## Beam Diameter - Laser
Beam Diameter for F950 -C Collimators with Laser Source
|  | Position (mm) | Beam Diameter (mm)
|  |  | Wavelength = 1060 nm | Wavelength = 1313 nm | Wavelength = 1553 nm
|  | 0 | 1.9144 | 1.8458 | 1.8167
|  | 10 | 1.9272 | 1.9638 | 1.8536
|  | 20 | 2.0088 | 1.9729 | 1.9669
|  | 30 | 2.0605 | 2.0617 | 1.9907
Product Raw Data |  | 40 | 2.1532 | 2.1829 | 2.1015
High-NA Achromatic Collimators for Multimode Fibers, -C Coating |  | 50 | 2.2393 | 2.3046 | 2.2244
|  | 60 | 2.3413 | 2.4044 | 2.3418
|  | 70 | 2.4682 | 2.4997 | 2.4491
|  | 80 | 2.6386 | 2.6222 | 2.5753
Item # | F950FC-C | 90 | 2.806 | 2.7686 | 2.7305
| F950SMA-C | 100 | 2.9311 | 2.9151 | 2.8729
DISCLAIMER: The data presented here are typical. Slight variations in performance data will occur from lot to lot. Please contact Technical Support with any questions regarding the use or reliability of this data. |  | 110 | 3.0748 | 3.1034 | 2.9944
|  | 120 | 3.2364 | 3.0775 | 3.1561
|  | 130 | 3.3897 | 3.4172 | 3.3326
|  | 140 | 3.5378 | 3.5608 | 3.4984
|  | 150 | 3.6875 | 3.732 | 3.6884
|  | 160 | 3.9322 | 3.9032 | 3.8347
This data may be used in publications. However, please cite Thorlabs as the source. |  | 170 | 4.1184 | 4.0913 | 4.0156
|  | 180 | 4.2907 | 4.277 | 4.2041
|  | 190 | 4.4228 | 4.4161 | 4.4398
Additional Information: |  | 200 | 4.6491 | 4.6192 | 4.5593
The AR coating range is 1050 nm to 1700 nm. This data was taken using 1 m of 0.22 NA multimode fiber; performance will be similar for fibers with NAs from 0.22 to 0.5. |  | 210 | 4.8447 | 4.7793 | 4.7694
|  | 220 | 5.0367 | 4.9822 | 4.9673
|  | 230 | 5.2364 | 5.2112 | 5.0995
|  | 240 | 5.4661 | 5.4022 | 5.3089
|  | 250 | 5.6256 | 5.5908 | 5.482
|  | 260 | 5.814 | 5.7978 | 5.6987
|  | 270 | 6.1021 | 5.9578 | 5.9315
|  | 280 | 6.1863 | 6.1464 | 6.083
|  | 290 | 6.3519 | 6.3036 | 6.2587
|  | 300 | 6.5408 | 6.4912 | 6.4936
|  | 500 | 10.276 | 10.1132 | 10.0583

## Beam Diameter - LED
Beam Diameter for F950 -C Collimators with Laser Source
|  | Position (mm) | Beam Diameter (mm)
|  |  | Wavelength = 1050 nm | Wavelength = 1310 nm | Wavelength = 1550 nm | Wavelength = 1700 nm
|  | 0 | 10.6586 | 10.7967 | 10.8677 | 10.8379
|  | 10 | 10.5728 | 10.7179 | 10.8295 | 10.8443
|  | 20 | 10.4917 | 10.6442 | 10.7958 | 10.8535
|  | 30 | 10.4154 | 10.5757 | 10.7664 | 10.8657
Product Raw Data |  | 40 | 10.344 | 10.5123 | 10.7414 | 10.8808
High-NA Achromatic Collimators for Multimode Fibers, -C Coating |  | 50 | 10.2774 | 10.4541 | 10.7208 | 10.8989
|  | 100 | 10.0163 | 10.2403 | 10.6839 | 11.0332
|  | 150 | 9.8756 | 10.1553 | 10.7569 | 11.2409
|  | 200 | 9.855 | 10.199 | 10.9399 | 11.522
Item # | F950FC-C | 250 | 9.9548 | 10.3716 | 11.2328 | 11.8764
| F950SMA-C | 300 | 10.1747 | 10.6729 | 11.6356 | 12.3042
DISCLAIMER: The data presented here are typical. Slight variations in performance data will occur from lot to lot. Please contact Technical Support with any questions regarding the use or reliability of this data. |  | 350 | 10.515 | 11.103 | 12.1483 | 12.8054
|  | 400 | 10.9754 | 11.6618 | 12.771 | 13.3799
|  | 450 | 11.5562 | 12.3495 | 13.5037 | 14.0278
|  | 500 | 12.2572 | 13.1659 | 14.3463 | 14.7491
This data may be used in publications. However, please cite Thorlabs as the source.
Additional Information:
The AR coating range is 1050 nm to 1700 nm. This data was taken using 1 m of 0.50 NA multimode fiber.

## Divergence
F950 -C Collimators Divergence
|  | Wavelength (nm) | Divergence (°)
|  |  | 200µm, 0.22 NA Fiber, LED | 200µm, 0.39 NA Fiber, LED | 200µm, 0.50 NA Fiber, LED | 200µm, 0.39 NA Fiber, Laser | 400µm, 0.39 NA Fiber, LED
|  | 1050 | 0.92934 | 0.9408 | 0.80321 | 1.0798 | 0.88637
|  | 1310 | 0.89038 | 0.99809 | 0.93547 | 1.0445 | 1.0067
|  | 1550 | 0.97174 | 1.076 | 0.96543 | 1.0427 | 1.0244
|  | 1700 | 0.99007 | 1.0966 | 0.82648 | 0.89259 | 1.0422
Product Raw Data
High-NA Achromatic Collimators for Multimode Fibers, -C Coating
Item # | F950FC-C
F950SMA-C
DISCLAIMER: The data presented here are typical. Slight variations in performance data will occur from lot to lot. Please contact Technical Support with any questions regarding the use or reliability of this data.
This data may be used in publications. However, please cite Thorlabs as the source.
Additional Information:
The AR coating range is 1050 nm to 1700 nm. This data is for sources input through 1 m of the given fiber.

## Pair Insertion Loss
F950 -C Collimators Pair Insertion Loss
|  | Wavelength (nm) | Insertion Loss (dB)
|  | 400 | 13.33
|  | 400.2 | 13.13
|  | 400.4 | 13.28
|  | 400.6 | 13.2
Product Raw Data |  | 400.8 | 13.16
High-NA Achromatic Collimators for Multimode Fibers, -C Coating |  | 401 | 13.08
|  | 401.2 | 13.03
|  | 401.4 | 13.04
|  | 401.6 | 12.97
Item # | F950FC-C | 401.8 | 13.01
| F950SMA-C | 402 | 12.92
DISCLAIMER: The data presented here are typical. Slight variations in performance data will occur from lot to lot. Please contact Technical Support with any questions regarding the use or reliability of this data. |  | 402.2 | 13.03
|  | 402.4 | 12.93
|  | 402.6 | 12.84
|  | 402.8 | 12.84
|  | 403 | 12.82
|  | 403.2 | 12.85
This data may be used in publications. However, please cite Thorlabs as the source. |  | 403.4 | 12.64
|  | 403.6 | 12.6
|  | 403.8 | 12.66
Additional Information: |  | 404 | 12.65
The AR coating range is 1050 nm to 1700 nm. This data was measured using an SL201 Light Source, an optical spectrum analyzer, and 0.39 NA, Ø200 µm core multimode optical fiber. |  | 404.2 | 12.56
|  | 404.4 | 12.45
|  | 404.6 | 12.54
|  | 404.8 | 12.43
|  | 405 | 12.55
|  | 405.2 | 12.34
|  | 405.4 | 12.35
|  | 405.6 | 12.31
|  | 405.8 | 12.25
|  | 406 | 12.19
|  | 406.2 | 12.13
|  | 406.4 | 12.12
|  | 406.6 | 12.11
|  | 406.8 | 12.04
|  | 407 | 11.93
|  | 407.2 | 11.93
|  | 407.4 | 11.95
|  | 407.6 | 11.86
|  | 407.8 | 11.79
|  | 408 | 11.71
|  | 408.2 | 11.65
|  | 408.4 | 11.61
|  | 408.6 | 11.64
|  | 408.8 | 11.56
|  | 409 | 11.51
|  | 409.2 | 11.43
|  | 409.4 | 11.35
|  | 409.6 | 11.34
|  | 409.8 | 11.32
|  | 410 | 11.22
|  | 410.2 | 11.17
|  | 410.4 | 11.1
|  | 410.6 | 11.04
|  | 410.8 | 11.03
|  | 411 | 10.99
|  | 411.2 | 10.89
|  | 411.4 | 10.86
|  | 411.6 | 10.78
|  | 411.8 | 10.76
|  | 412 | 10.69
|  | 412.2 | 10.64
|  | 412.4 | 10.61
|  | 412.6 | 10.55
|  | 412.8 | 10.51
|  | 413 | 10.43
|  | 413.2 | 10.4
|  | 413.4 | 10.35
|  | 413.6 | 10.27
|  | 413.8 | 10.25
|  | 414 | 10.21
|  | 414.2 | 10.17
|  | 414.4 | 10.1
|  | 414.6 | 10.03
|  | 414.8 | 9.98
|  | 415 | 9.92
|  | 415.2 | 9.91
|  | 415.4 | 9.82
|  | 415.6 | 9.8
|  | 415.8 | 9.78
|  | 416 | 9.69
|  | 416.2 | 9.64
|  | 416.4 | 9.59
|  | 416.6 | 9.55
|  | 416.8 | 9.51
|  | 417 | 9.44
|  | 417.2 | 9.4
|  | 417.4 | 9.37
|  | 417.6 | 9.31
|  | 417.8 | 9.27
|  | 418 | 9.2
|  | 418.2 | 9.16
|  | 418.4 | 9.1
|  | 418.6 | 9.09
|  | 418.8 | 9.03
|  | 419 | 8.98
|  | 419.2 | 8.94
|  | 419.4 | 8.89
|  | 419.6 | 8.87
|  | 419.8 | 8.81
|  | 420 | 8.77
|  | 420.2 | 8.75
|  | 420.4 | 8.67
|  | 420.6 | 8.63
|  | 420.8 | 8.6
|  | 421 | 8.57
|  | 421.2 | 8.53
|  | 421.4 | 8.51
|  | 421.6 | 8.47
|  | 421.8 | 8.43
|  | 422 | 8.38
|  | 422.2 | 8.36
|  | 422.4 | 8.32
|  | 422.6 | 8.27
|  | 422.8 | 8.27
|  | 423 | 8.21
|  | 423.2 | 8.19
|  | 423.4 | 8.16
|  | 423.6 | 8.11
|  | 423.8 | 8.08
|  | 424 | 8.07
|  | 424.2 | 8.02
|  | 424.4 | 8.01
|  | 424.6 | 7.96
|  | 424.8 | 7.95
|  | 425 | 7.92
|  | 425.2 | 7.87
|  | 425.4 | 7.87
|  | 425.6 | 7.84
|  | 425.8 | 7.8
|  | 426 | 7.78
|  | 426.2 | 7.76
|  | 426.4 | 7.74
|  | 426.6 | 7.71
|  | 426.8 | 7.7
|  | 427 | 7.67
|  | 427.2 | 7.64
|  | 427.4 | 7.61
|  | 427.6 | 7.59
|  | 427.8 | 7.59
|  | 428 | 7.56
|  | 428.2 | 7.53
|  | 428.4 | 7.51
|  | 428.6 | 7.5
|  | 428.8 | 7.48
|  | 429 | 7.46
|  | 429.2 | 7.44
|  | 429.4 | 7.42
|  | 429.6 | 7.41
|  | 429.8 | 7.41
|  | 430 | 7.39
|  | 430.2 | 7.38
|  | 430.4 | 7.36
|  | 430.6 | 7.34
|  | 430.8 | 7.34
|  | 431 | 7.33
|  | 431.2 | 7.32
|  | 431.4 | 7.31
|  | 431.6 | 7.32
|  | 431.8 | 7.29
|  | 432 | 7.28
|  | 432.2 | 7.29
|  | 432.4 | 7.26
|  | 432.6 | 7.26
|  | 432.8 | 7.26
|  | 433 | 7.24
|  | 433.2 | 7.25
|  | 433.4 | 7.24
|  | 433.6 | 7.25
|  | 433.8 | 7.23
|  | 434 | 7.22
|  | 434.2 | 7.23
|  | 434.4 | 7.21
|  | 434.6 | 7.22
|  | 434.8 | 7.21
|  | 435 | 7.22
|  | 435.2 | 7.22
|  | 435.4 | 7.21
|  | 435.6 | 7.2
|  | 435.8 | 7.21
|  | 436 | 7.21
|  | 436.2 | 7.2
|  | 436.4 | 7.21
|  | 436.6 | 7.19
|  | 436.8 | 7.21
|  | 437 | 7.2
|  | 437.2 | 7.2
|  | 437.4 | 7.21
|  | 437.6 | 7.19
|  | 437.8 | 7.2
|  | 438 | 7.2
|  | 438.2 | 7.2
|  | 438.4 | 7.22
|  | 438.6 | 7.2
|  | 438.8 | 7.21
|  | 439 | 7.22
|  | 439.2 | 7.23
|  | 439.4 | 7.23
|  | 439.6 | 7.23
|  | 439.8 | 7.24
|  | 440 | 7.23
|  | 440.2 | 7.24
|  | 440.4 | 7.25
|  | 440.6 | 7.27
|  | 440.8 | 7.26
|  | 441 | 7.28
|  | 441.2 | 7.28
|  | 441.4 | 7.29
|  | 441.6 | 7.3
|  | 441.8 | 7.29
|  | 442 | 7.3
|  | 442.2 | 7.32
|  | 442.4 | 7.32
|  | 442.6 | 7.33
|  | 442.8 | 7.33
|  | 443 | 7.33
|  | 443.2 | 7.34
|  | 443.4 | 7.35
|  | 443.6 | 7.36
|  | 443.8 | 7.37
|  | 444 | 7.37
|  | 444.2 | 7.39
|  | 444.4 | 7.38
|  | 444.6 | 7.4
|  | 444.8 | 7.4
|  | 445 | 7.41
|  | 445.2 | 7.41
|  | 445.4 | 7.41
|  | 445.6 | 7.43
|  | 445.8 | 7.42
|  | 446 | 7.44
|  | 446.2 | 7.44
|  | 446.4 | 7.45
|  | 446.6 | 7.44
|  | 446.8 | 7.45
|  | 447 | 7.46
|  | 447.2 | 7.46
|  | 447.4 | 7.46
|  | 447.6 | 7.47
|  | 447.8 | 7.47
|  | 448 | 7.48
|  | 448.2 | 7.49
|  | 448.4 | 7.49
|  | 448.6 | 7.5
|  | 448.8 | 7.5
|  | 449 | 7.5
|  | 449.2 | 7.5
|  | 449.4 | 7.52
|  | 449.6 | 7.52
|  | 449.8 | 7.52
|  | 450 | 7.52
|  | 450.2 | 7.53
|  | 450.4 | 7.54
|  | 450.6 | 7.54
|  | 450.8 | 7.55
|  | 451 | 7.56
|  | 451.2 | 7.55
|  | 451.4 | 7.56
|  | 451.6 | 7.56
|  | 451.8 | 7.56
|  | 452 | 7.57
|  | 452.2 | 7.57
|  | 452.4 | 7.58
|  | 452.6 | 7.57
|  | 452.8 | 7.57
|  | 453 | 7.58
|  | 453.2 | 7.58
|  | 453.4 | 7.58
|  | 453.6 | 7.58
|  | 453.8 | 7.59
|  | 454 | 7.57
|  | 454.2 | 7.59
|  | 454.4 | 7.59
|  | 454.6 | 7.58
|  | 454.8 | 7.59
|  | 455 | 7.58
|  | 455.2 | 7.57
|  | 455.4 | 7.58
|  | 455.6 | 7.57
|  | 455.8 | 7.58
|  | 456 | 7.57
|  | 456.2 | 7.55
|  | 456.4 | 7.56
|  | 456.6 | 7.56
|  | 456.8 | 7.55
|  | 457 | 7.54
|  | 457.2 | 7.54
|  | 457.4 | 7.53
|  | 457.6 | 7.54
|  | 457.8 | 7.52
|  | 458 | 7.52
|  | 458.2 | 7.51
|  | 458.4 | 7.5
|  | 458.6 | 7.49
|  | 458.8 | 7.49
|  | 459 | 7.49
|  | 459.2 | 7.48
|  | 459.4 | 7.47
|  | 459.6 | 7.46
|  | 459.8 | 7.46
|  | 460 | 7.45
|  | 460.2 | 7.44
|  | 460.4 | 7.44
|  | 460.6 | 7.42
|  | 460.8 | 7.42
|  | 461 | 7.42
|  | 461.2 | 7.4
|  | 461.4 | 7.4
|  | 461.6 | 7.38
|  | 461.8 | 7.38
|  | 462 | 7.37
|  | 462.2 | 7.36
|  | 462.4 | 7.35
|  | 462.6 | 7.33
|  | 462.8 | 7.32
|  | 463 | 7.31
|  | 463.2 | 7.31
|  | 463.4 | 7.29
|  | 463.6 | 7.28
|  | 463.8 | 7.27
|  | 464 | 7.26
|  | 464.2 | 7.25
|  | 464.4 | 7.23
|  | 464.6 | 7.22
|  | 464.8 | 7.21
|  | 465 | 7.19
|  | 465.2 | 7.17
|  | 465.4 | 7.17
|  | 465.6 | 7.14
|  | 465.8 | 7.13
|  | 466 | 7.11
|  | 466.2 | 7.1
|  | 466.4 | 7.08
|  | 466.6 | 7.07
|  | 466.8 | 7.04
|  | 467 | 7.04
|  | 467.2 | 7.01
|  | 467.4 | 6.99
|  | 467.6 | 6.98
|  | 467.8 | 6.97
|  | 468 | 6.94
|  | 468.2 | 6.93
|  | 468.4 | 6.91
|  | 468.6 | 6.89
|  | 468.8 | 6.88
|  | 469 | 6.86
|  | 469.2 | 6.83
|  | 469.4 | 6.82
|  | 469.6 | 6.79
|  | 469.8 | 6.78
|  | 470 | 6.76
|  | 470.2 | 6.74
|  | 470.4 | 6.72
|  | 470.6 | 6.7
|  | 470.8 | 6.69
|  | 471 | 6.66
|  | 471.2 | 6.65
|  | 471.4 | 6.63
|  | 471.6 | 6.61
|  | 471.8 | 6.58
|  | 472 | 6.57
|  | 472.2 | 6.55
|  | 472.4 | 6.54
|  | 472.6 | 6.51
|  | 472.8 | 6.5
|  | 473 | 6.48
|  | 473.2 | 6.46
|  | 473.4 | 6.45
|  | 473.6 | 6.43
|  | 473.8 | 6.4
|  | 474 | 6.4
|  | 474.2 | 6.38
|  | 474.4 | 6.36
|  | 474.6 | 6.33
|  | 474.8 | 6.31
|  | 475 | 6.3
|  | 475.2 | 6.28
|  | 475.4 | 6.26
|  | 475.6 | 6.24
|  | 475.8 | 6.22
|  | 476 | 6.2
|  | 476.2 | 6.17
|  | 476.4 | 6.17
|  | 476.6 | 6.14
|  | 476.8 | 6.12
|  | 477 | 6.1
|  | 477.2 | 6.08
|  | 477.4 | 6.06
|  | 477.6 | 6.04
|  | 477.8 | 6.02
|  | 478 | 5.99
|  | 478.2 | 5.98
|  | 478.4 | 5.96
|  | 478.6 | 5.94
|  | 478.8 | 5.92
|  | 479 | 5.9
|  | 479.2 | 5.88
|  | 479.4 | 5.86
|  | 479.6 | 5.83
|  | 479.8 | 5.81
|  | 480 | 5.8
|  | 480.2 | 5.78
|  | 480.4 | 5.76
|  | 480.6 | 5.74
|  | 480.8 | 5.72
|  | 481 | 5.7
|  | 481.2 | 5.69
|  | 481.4 | 5.67
|  | 481.6 | 5.65
|  | 481.8 | 5.64
|  | 482 | 5.61
|  | 482.2 | 5.6
|  | 482.4 | 5.59
|  | 482.6 | 5.56
|  | 482.8 | 5.55
|  | 483 | 5.53
|  | 483.2 | 5.52
|  | 483.4 | 5.5
|  | 483.6 | 5.48
|  | 483.8 | 5.47
|  | 484 | 5.45
|  | 484.2 | 5.44
|  | 484.4 | 5.43
|  | 484.6 | 5.41
|  | 484.8 | 5.4
|  | 485 | 5.39
|  | 485.2 | 5.37
|  | 485.4 | 5.36
|  | 485.6 | 5.34
|  | 485.8 | 5.33
|  | 486 | 5.32
|  | 486.2 | 5.3
|  | 486.4 | 5.29
|  | 486.6 | 5.28
|  | 486.8 | 5.27
|  | 487 | 5.25
|  | 487.2 | 5.24
|  | 487.4 | 5.23
|  | 487.6 | 5.21
|  | 487.8 | 5.2
|  | 488 | 5.19
|  | 488.2 | 5.19
|  | 488.4 | 5.18
|  | 488.6 | 5.16
|  | 488.8 | 5.15
|  | 489 | 5.14
|  | 489.2 | 5.13
|  | 489.4 | 5.12
|  | 489.6 | 5.12
|  | 489.8 | 5.1
|  | 490 | 5.09
|  | 490.2 | 5.08
|  | 490.4 | 5.07
|  | 490.6 | 5.06
|  | 490.8 | 5.06
|  | 491 | 5.06
|  | 491.2 | 5.05
|  | 491.4 | 5.04
|  | 491.6 | 5.04
|  | 491.8 | 5.03
|  | 492 | 5.02
|  | 492.2 | 5.02
|  | 492.4 | 5.01
|  | 492.6 | 5.01
|  | 492.8 | 5
|  | 493 | 5
|  | 493.2 | 4.99
|  | 493.4 | 4.99
|  | 493.6 | 4.99
|  | 493.8 | 4.99
|  | 494 | 4.99
|  | 494.2 | 4.99
|  | 494.4 | 4.98
|  | 494.6 | 4.98
|  | 494.8 | 4.99
|  | 495 | 4.98
|  | 495.2 | 4.99
|  | 495.4 | 4.98
|  | 495.6 | 4.98
|  | 495.8 | 4.99
|  | 496 | 5
|  | 496.2 | 4.99
|  | 496.4 | 5
|  | 496.6 | 4.99
|  | 496.8 | 5.01
|  | 497 | 5.01
|  | 497.2 | 5.01
|  | 497.4 | 5.01
|  | 497.6 | 5.02
|  | 497.8 | 5.03
|  | 498 | 5.04
|  | 498.2 | 5.04
|  | 498.4 | 5.05
|  | 498.6 | 5.05
|  | 498.8 | 5.06
|  | 499 | 5.07
|  | 499.2 | 5.08
|  | 499.4 | 5.08
|  | 499.6 | 5.09
|  | 499.8 | 5.11
|  | 500 | 5.11
|  | 500.2 | 5.12
|  | 500.4 | 5.12
|  | 500.6 | 5.14
|  | 500.8 | 5.15
|  | 501 | 5.15
|  | 501.2 | 5.17
|  | 501.4 | 5.18
|  | 501.6 | 5.18
|  | 501.8 | 5.2
|  | 502 | 5.21
|  | 502.2 | 5.23
|  | 502.4 | 5.23
|  | 502.6 | 5.25
|  | 502.8 | 5.26
|  | 503 | 5.27
|  | 503.2 | 5.29
|  | 503.4 | 5.31
|  | 503.6 | 5.31
|  | 503.8 | 5.33
|  | 504 | 5.35
|  | 504.2 | 5.37
|  | 504.4 | 5.38
|  | 504.6 | 5.39
|  | 504.8 | 5.41
|  | 505 | 5.43
|  | 505.2 | 5.45
|  | 505.4 | 5.46
|  | 505.6 | 5.49
|  | 505.8 | 5.5
|  | 506 | 5.51
|  | 506.2 | 5.54
|  | 506.4 | 5.56
|  | 506.6 | 5.58
|  | 506.8 | 5.6
|  | 507 | 5.62
|  | 507.2 | 5.64
|  | 507.4 | 5.66
|  | 507.6 | 5.69
|  | 507.8 | 5.7
|  | 508 | 5.73
|  | 508.2 | 5.76
|  | 508.4 | 5.78
|  | 508.6 | 5.8
|  | 508.8 | 5.83
|  | 509 | 5.85
|  | 509.2 | 5.88
|  | 509.4 | 5.91
|  | 509.6 | 5.92
|  | 509.8 | 5.95
|  | 510 | 5.98
|  | 510.2 | 6.01
|  | 510.4 | 6.03
|  | 510.6 | 6.06
|  | 510.8 | 6.08
|  | 511 | 6.11
|  | 511.2 | 6.13
|  | 511.4 | 6.16
|  | 511.6 | 6.18
|  | 511.8 | 6.22
|  | 512 | 6.25
|  | 512.2 | 6.27
|  | 512.4 | 6.31
|  | 512.6 | 6.32
|  | 512.8 | 6.36
|  | 513 | 6.39
|  | 513.2 | 6.41
|  | 513.4 | 6.44
|  | 513.6 | 6.47
|  | 513.8 | 6.5
|  | 514 | 6.54
|  | 514.2 | 6.56
|  | 514.4 | 6.6
|  | 514.6 | 6.63
|  | 514.8 | 6.65
|  | 515 | 6.69
|  | 515.2 | 6.72
|  | 515.4 | 6.74
|  | 515.6 | 6.77
|  | 515.8 | 6.8
|  | 516 | 6.83
|  | 516.2 | 6.87
|  | 516.4 | 6.9
|  | 516.6 | 6.93
|  | 516.8 | 6.97
|  | 517 | 6.99
|  | 517.2 | 7.03
|  | 517.4 | 7.06
|  | 517.6 | 7.09
|  | 517.8 | 7.13
|  | 518 | 7.16
|  | 518.2 | 7.19
|  | 518.4 | 7.23
|  | 518.6 | 7.26
|  | 518.8 | 7.29
|  | 519 | 7.33
|  | 519.2 | 7.36
|  | 519.4 | 7.4
|  | 519.6 | 7.44
|  | 519.8 | 7.47
|  | 520 | 7.51
|  | 520.2 | 7.54
|  | 520.4 | 7.58
|  | 520.6 | 7.61
|  | 520.8 | 7.64
|  | 521 | 7.67
|  | 521.2 | 7.72
|  | 521.4 | 7.74
|  | 521.6 | 7.79
|  | 521.8 | 7.82
|  | 522 | 7.85
|  | 522.2 | 7.9
|  | 522.4 | 7.93
|  | 522.6 | 7.97
|  | 522.8 | 8
|  | 523 | 8.04
|  | 523.2 | 8.08
|  | 523.4 | 8.11
|  | 523.6 | 8.15
|  | 523.8 | 8.19
|  | 524 | 8.22
|  | 524.2 | 8.27
|  | 524.4 | 8.29
|  | 524.6 | 8.33
|  | 524.8 | 8.38
|  | 525 | 8.41
|  | 525.2 | 8.44
|  | 525.4 | 8.47
|  | 525.6 | 8.52
|  | 525.8 | 8.55
|  | 526 | 8.59
|  | 526.2 | 8.62
|  | 526.4 | 8.65
|  | 526.6 | 8.7
|  | 526.8 | 8.73
|  | 527 | 8.77
|  | 527.2 | 8.8
|  | 527.4 | 8.84
|  | 527.6 | 8.88
|  | 527.8 | 8.91
|  | 528 | 8.94
|  | 528.2 | 8.99
|  | 528.4 | 9.01
|  | 528.6 | 9.06
|  | 528.8 | 9.08
|  | 529 | 9.12
|  | 529.2 | 9.16
|  | 529.4 | 9.2
|  | 529.6 | 9.22
|  | 529.8 | 9.25
|  | 530 | 9.29
|  | 530.2 | 9.33
|  | 530.4 | 9.36
|  | 530.6 | 9.4
|  | 530.8 | 9.43
|  | 531 | 9.47
|  | 531.2 | 9.49
|  | 531.4 | 9.54
|  | 531.6 | 9.57
|  | 531.8 | 9.61
|  | 532 | 9.62
|  | 532.2 | 9.67
|  | 532.4 | 9.69
|  | 532.6 | 9.73
|  | 532.8 | 9.77
|  | 533 | 9.8
|  | 533.2 | 9.84
|  | 533.4 | 9.88
|  | 533.6 | 9.89
|  | 533.8 | 9.93
|  | 534 | 9.96
|  | 534.2 | 10
|  | 534.4 | 10.03
|  | 534.6 | 10.06
|  | 534.8 | 10.08
|  | 535 | 10.13
|  | 535.2 | 10.16
|  | 535.4 | 10.19
|  | 535.6 | 10.22
|  | 535.8 | 10.25
|  | 536 | 10.28
|  | 536.2 | 10.33
|  | 536.4 | 10.35
|  | 536.6 | 10.39
|  | 536.8 | 10.41
|  | 537 | 10.45
|  | 537.2 | 10.48
|  | 537.4 | 10.5
|  | 537.6 | 10.53
|  | 537.8 | 10.56
|  | 538 | 10.6
|  | 538.2 | 10.62
|  | 538.4 | 10.66
|  | 538.6 | 10.69
|  | 538.8 | 10.73
|  | 539 | 10.73
|  | 539.2 | 10.77
|  | 539.4 | 10.8
|  | 539.6 | 10.83
|  | 539.8 | 10.86
|  | 540 | 10.88
|  | 540.2 | 10.93
|  | 540.4 | 10.95
|  | 540.6 | 10.97
|  | 540.8 | 11
|  | 541 | 11.03
|  | 541.2 | 11.04
|  | 541.4 | 11.08
|  | 541.6 | 11.11
|  | 541.8 | 11.13
|  | 542 | 11.16
|  | 542.2 | 11.18
|  | 542.4 | 11.22
|  | 542.6 | 11.23
|  | 542.8 | 11.25
|  | 543 | 11.27
|  | 543.2 | 11.31
|  | 543.4 | 11.33
|  | 543.6 | 11.35
|  | 543.8 | 11.37
|  | 544 | 11.38
|  | 544.2 | 11.42
|  | 544.4 | 11.43
|  | 544.6 | 11.46
|  | 544.8 | 11.49
|  | 545 | 11.5
|  | 545.2 | 11.51
|  | 545.4 | 11.54
|  | 545.6 | 11.57
|  | 545.8 | 11.59
|  | 546 | 11.59
|  | 546.2 | 11.61
|  | 546.4 | 11.66
|  | 546.6 | 11.67
|  | 546.8 | 11.68
|  | 547 | 11.71
|  | 547.2 | 11.72
|  | 547.4 | 11.75
|  | 547.6 | 11.76
|  | 547.8 | 11.77
|  | 548 | 11.78
|  | 548.2 | 11.81
|  | 548.4 | 11.82
|  | 548.6 | 11.84
|  | 548.8 | 11.87
|  | 549 | 11.87
|  | 549.2 | 11.89
|  | 549.4 | 11.92
|  | 549.6 | 11.92
|  | 549.8 | 11.94
|  | 550 | 11.95
|  | 550.2 | 11.97
|  | 550.4 | 11.99
|  | 550.6 | 12
|  | 550.8 | 12.03
|  | 551 | 12.03
|  | 551.2 | 12.04
|  | 551.4 | 12.07
|  | 551.6 | 12.08
|  | 551.8 | 12.09
|  | 552 | 12.11
|  | 552.2 | 12.12
|  | 552.4 | 12.13
|  | 552.6 | 12.15
|  | 552.8 | 12.17
|  | 553 | 12.17
|  | 553.2 | 12.18
|  | 553.4 | 12.19
|  | 553.6 | 12.21
|  | 553.8 | 12.21
|  | 554 | 12.22
|  | 554.2 | 12.24
|  | 554.4 | 12.25
|  | 554.6 | 12.27
|  | 554.8 | 12.28
|  | 555 | 12.27
|  | 555.2 | 12.29
|  | 555.4 | 12.29
|  | 555.6 | 12.3
|  | 555.8 | 12.31
|  | 556 | 12.33
|  | 556.2 | 12.34
|  | 556.4 | 12.34
|  | 556.6 | 12.35
|  | 556.8 | 12.35
|  | 557 | 12.36
|  | 557.2 | 12.36
|  | 557.4 | 12.37
|  | 557.6 | 12.36
|  | 557.8 | 12.39
|  | 558 | 12.38
|  | 558.2 | 12.39
|  | 558.4 | 12.39
|  | 558.6 | 12.4
|  | 558.8 | 12.41
|  | 559 | 12.4
|  | 559.2 | 12.42
|  | 559.4 | 12.41
|  | 559.6 | 12.42
|  | 559.8 | 12.43
|  | 560 | 12.41
|  | 560.2 | 12.42
|  | 560.4 | 12.41
|  | 560.6 | 12.42
|  | 560.8 | 12.42
|  | 561 | 12.43
|  | 561.2 | 12.42
|  | 561.4 | 12.42
|  | 561.6 | 12.42
|  | 561.8 | 12.41
|  | 562 | 12.42
|  | 562.2 | 12.41
|  | 562.4 | 12.41
|  | 562.6 | 12.42
|  | 562.8 | 12.41
|  | 563 | 12.39
|  | 563.2 | 12.4
|  | 563.4 | 12.41
|  | 563.6 | 12.4
|  | 563.8 | 12.4
|  | 564 | 12.4
|  | 564.2 | 12.39
|  | 564.4 | 12.39
|  | 564.6 | 12.41
|  | 564.8 | 12.38
|  | 565 | 12.39
|  | 565.2 | 12.38
|  | 565.4 | 12.35
|  | 565.6 | 12.36
|  | 565.8 | 12.35
|  | 566 | 12.36
|  | 566.2 | 12.36
|  | 566.4 | 12.34
|  | 566.6 | 12.34
|  | 566.8 | 12.33
|  | 567 | 12.33
|  | 567.2 | 12.32
|  | 567.4 | 12.32
|  | 567.6 | 12.31
|  | 567.8 | 12.29
|  | 568 | 12.29
|  | 568.2 | 12.29
|  | 568.4 | 12.29
|  | 568.6 | 12.28
|  | 568.8 | 12.27
|  | 569 | 12.27
|  | 569.2 | 12.25
|  | 569.4 | 12.25
|  | 569.6 | 12.23
|  | 569.8 | 12.23
|  | 570 | 12.2
|  | 570.2 | 12.22
|  | 570.4 | 12.2
|  | 570.6 | 12.18
|  | 570.8 | 12.2
|  | 571 | 12.18
|  | 571.2 | 12.17
|  | 571.4 | 12.15
|  | 571.6 | 12.14
|  | 571.8 | 12.12
|  | 572 | 12.11
|  | 572.2 | 12.09
|  | 572.4 | 12.07
|  | 572.6 | 12.08
|  | 572.8 | 12.06
|  | 573 | 12.05
|  | 573.2 | 12.03
|  | 573.4 | 12
|  | 573.6 | 12
|  | 573.8 | 12
|  | 574 | 11.97
|  | 574.2 | 11.95
|  | 574.4 | 11.95
|  | 574.6 | 11.92
|  | 574.8 | 11.91
|  | 575 | 11.88
|  | 575.2 | 11.87
|  | 575.4 | 11.86
|  | 575.6 | 11.85
|  | 575.8 | 11.82
|  | 576 | 11.81
|  | 576.2 | 11.8
|  | 576.4 | 11.77
|  | 576.6 | 11.76
|  | 576.8 | 11.75
|  | 577 | 11.7
|  | 577.2 | 11.7
|  | 577.4 | 11.67
|  | 577.6 | 11.66
|  | 577.8 | 11.66
|  | 578 | 11.63
|  | 578.2 | 11.62
|  | 578.4 | 11.59
|  | 578.6 | 11.58
|  | 578.8 | 11.57
|  | 579 | 11.52
|  | 579.2 | 11.5
|  | 579.4 | 11.49
|  | 579.6 | 11.47
|  | 579.8 | 11.44
|  | 580 | 11.44
|  | 580.2 | 11.41
|  | 580.4 | 11.41
|  | 580.6 | 11.36
|  | 580.8 | 11.36
|  | 581 | 11.32
|  | 581.2 | 11.3
|  | 581.4 | 11.28
|  | 581.6 | 11.26
|  | 581.8 | 11.24
|  | 582 | 11.22
|  | 582.2 | 11.21
|  | 582.4 | 11.17
|  | 582.6 | 11.15
|  | 582.8 | 11.14
|  | 583 | 11.1
|  | 583.2 | 11.07
|  | 583.4 | 11.07
|  | 583.6 | 11.03
|  | 583.8 | 11.03
|  | 584 | 11
|  | 584.2 | 10.97
|  | 584.4 | 10.95
|  | 584.6 | 10.92
|  | 584.8 | 10.89
|  | 585 | 10.88
|  | 585.2 | 10.86
|  | 585.4 | 10.83
|  | 585.6 | 10.81
|  | 585.8 | 10.79
|  | 586 | 10.75
|  | 586.2 | 10.74
|  | 586.4 | 10.71
|  | 586.6 | 10.69
|  | 586.8 | 10.67
|  | 587 | 10.64
|  | 587.2 | 10.61
|  | 587.4 | 10.58
|  | 587.6 | 10.56
|  | 587.8 | 10.54
|  | 588 | 10.51
|  | 588.2 | 10.47
|  | 588.4 | 10.46
|  | 588.6 | 10.43
|  | 588.8 | 10.41
|  | 589 | 10.38
|  | 589.2 | 10.35
|  | 589.4 | 10.33
|  | 589.6 | 10.3
|  | 589.8 | 10.27
|  | 590 | 10.25
|  | 590.2 | 10.22
|  | 590.4 | 10.18
|  | 590.6 | 10.17
|  | 590.8 | 10.13
|  | 591 | 10.12
|  | 591.2 | 10.08
|  | 591.4 | 10.05
|  | 591.6 | 10.02
|  | 591.8 | 9.99
|  | 592 | 9.97
|  | 592.2 | 9.93
|  | 592.4 | 9.9
|  | 592.6 | 9.88
|  | 592.8 | 9.86
|  | 593 | 9.82
|  | 593.2 | 9.79
|  | 593.4 | 9.77
|  | 593.6 | 9.73
|  | 593.8 | 9.7
|  | 594 | 9.67
|  | 594.2 | 9.65
|  | 594.4 | 9.62
|  | 594.6 | 9.59
|  | 594.8 | 9.56
|  | 595 | 9.53
|  | 595.2 | 9.5
|  | 595.4 | 9.46
|  | 595.6 | 9.44
|  | 595.8 | 9.41
|  | 596 | 9.37
|  | 596.2 | 9.36
|  | 596.4 | 9.32
|  | 596.6 | 9.28
|  | 596.8 | 9.26
|  | 597 | 9.23
|  | 597.2 | 9.2
|  | 597.4 | 9.17
|  | 597.6 | 9.13
|  | 597.8 | 9.12
|  | 598 | 9.08
|  | 598.2 | 9.04
|  | 598.4 | 9.02
|  | 598.6 | 8.99
|  | 598.8 | 8.96
|  | 599 | 8.93
|  | 599.2 | 8.89
|  | 599.4 | 8.87
|  | 599.6 | 8.83
|  | 599.8 | 8.81
|  | 600 | 8.78
|  | 600.2 | 8.74
|  | 600.4 | 8.71
|  | 600.6 | 8.69
|  | 600.8 | 8.67
|  | 601 | 8.63
|  | 601.2 | 8.59
|  | 601.4 | 8.56
|  | 601.6 | 8.53
|  | 601.8 | 8.5
|  | 602 | 8.48
|  | 602.2 | 8.44
|  | 602.4 | 8.42
|  | 602.6 | 8.39
|  | 602.8 | 8.35
|  | 603 | 8.33
|  | 603.2 | 8.29
|  | 603.4 | 8.26
|  | 603.6 | 8.23
|  | 603.8 | 8.2
|  | 604 | 8.17
|  | 604.2 | 8.14
|  | 604.4 | 8.11
|  | 604.6 | 8.08
|  | 604.8 | 8.05
|  | 605 | 8.03
|  | 605.2 | 8
|  | 605.4 | 7.96
|  | 605.6 | 7.92
|  | 605.8 | 7.9
|  | 606 | 7.87
|  | 606.2 | 7.84
|  | 606.4 | 7.81
|  | 606.6 | 7.77
|  | 606.8 | 7.75
|  | 607 | 7.72
|  | 607.2 | 7.69
|  | 607.4 | 7.66
|  | 607.6 | 7.63
|  | 607.8 | 7.6
|  | 608 | 7.56
|  | 608.2 | 7.54
|  | 608.4 | 7.51
|  | 608.6 | 7.48
|  | 608.8 | 7.45
|  | 609 | 7.41
|  | 609.2 | 7.39
|  | 609.4 | 7.36
|  | 609.6 | 7.32
|  | 609.8 | 7.29
|  | 610 | 7.26
|  | 610.2 | 7.23
|  | 610.4 | 7.21
|  | 610.6 | 7.17
|  | 610.8 | 7.14
|  | 611 | 7.12
|  | 611.2 | 7.08
|  | 611.4 | 7.06
|  | 611.6 | 7.02
|  | 611.8 | 6.99
|  | 612 | 6.96
|  | 612.2 | 6.93
|  | 612.4 | 6.91
|  | 612.6 | 6.87
|  | 612.8 | 6.84
|  | 613 | 6.81
|  | 613.2 | 6.78
|  | 613.4 | 6.75
|  | 613.6 | 6.72
|  | 613.8 | 6.69
|  | 614 | 6.67
|  | 614.2 | 6.63
|  | 614.4 | 6.61
|  | 614.6 | 6.58
|  | 614.8 | 6.54
|  | 615 | 6.52
|  | 615.2 | 6.49
|  | 615.4 | 6.46
|  | 615.6 | 6.43
|  | 615.8 | 6.4
|  | 616 | 6.38
|  | 616.2 | 6.35
|  | 616.4 | 6.32
|  | 616.6 | 6.29
|  | 616.8 | 6.26
|  | 617 | 6.24
|  | 617.2 | 6.2
|  | 617.4 | 6.17
|  | 617.6 | 6.15
|  | 617.8 | 6.12
|  | 618 | 6.1
|  | 618.2 | 6.07
|  | 618.4 | 6.04
|  | 618.6 | 6.02
|  | 618.8 | 5.98
|  | 619 | 5.96
|  | 619.2 | 5.93
|  | 619.4 | 5.9
|  | 619.6 | 5.88
|  | 619.8 | 5.85
|  | 620 | 5.83
|  | 620.2 | 5.8
|  | 620.4 | 5.77
|  | 620.6 | 5.75
|  | 620.8 | 5.72
|  | 621 | 5.7
|  | 621.2 | 5.67
|  | 621.4 | 5.65
|  | 621.6 | 5.62
|  | 621.8 | 5.59
|  | 622 | 5.58
|  | 622.2 | 5.55
|  | 622.4 | 5.52
|  | 622.6 | 5.5
|  | 622.8 | 5.47
|  | 623 | 5.46
|  | 623.2 | 5.43
|  | 623.4 | 5.4
|  | 623.6 | 5.38
|  | 623.8 | 5.36
|  | 624 | 5.33
|  | 624.2 | 5.31
|  | 624.4 | 5.28
|  | 624.6 | 5.26
|  | 624.8 | 5.24
|  | 625 | 5.21
|  | 625.2 | 5.19
|  | 625.4 | 5.17
|  | 625.6 | 5.15
|  | 625.8 | 5.12
|  | 626 | 5.1
|  | 626.2 | 5.08
|  | 626.4 | 5.05
|  | 626.6 | 5.03
|  | 626.8 | 5.02
|  | 627 | 4.99
|  | 627.2 | 4.96
|  | 627.4 | 4.94
|  | 627.6 | 4.92
|  | 627.8 | 4.9
|  | 628 | 4.87
|  | 628.2 | 4.86
|  | 628.4 | 4.83
|  | 628.6 | 4.82
|  | 628.8 | 4.79
|  | 629 | 4.77
|  | 629.2 | 4.75
|  | 629.4 | 4.73
|  | 629.6 | 4.71
|  | 629.8 | 4.69
|  | 630 | 4.67
|  | 630.2 | 4.65
|  | 630.4 | 4.62
|  | 630.6 | 4.61
|  | 630.8 | 4.58
|  | 631 | 4.57
|  | 631.2 | 4.55
|  | 631.4 | 4.53
|  | 631.6 | 4.51
|  | 631.8 | 4.49
|  | 632 | 4.47
|  | 632.2 | 4.45
|  | 632.4 | 4.43
|  | 632.6 | 4.41
|  | 632.8 | 4.39
|  | 633 | 4.37
|  | 633.2 | 4.36
|  | 633.4 | 4.34
|  | 633.6 | 4.32
|  | 633.8 | 4.3
|  | 634 | 4.29
|  | 634.2 | 4.27
|  | 634.4 | 4.25
|  | 634.6 | 4.24
|  | 634.8 | 4.22
|  | 635 | 4.2
|  | 635.2 | 4.19
|  | 635.4 | 4.17
|  | 635.6 | 4.15
|  | 635.8 | 4.13
|  | 636 | 4.12
|  | 636.2 | 4.1
|  | 636.4 | 4.08
|  | 636.6 | 4.07
|  | 636.8 | 4.06
|  | 637 | 4.04
|  | 637.2 | 4.02
|  | 637.4 | 4.01
|  | 637.6 | 4
|  | 637.8 | 3.98
|  | 638 | 3.97
|  | 638.2 | 3.95
|  | 638.4 | 3.93
|  | 638.6 | 3.93
|  | 638.8 | 3.91
|  | 639 | 3.89
|  | 639.2 | 3.88
|  | 639.4 | 3.88
|  | 639.6 | 3.86
|  | 639.8 | 3.85
|  | 640 | 3.83
|  | 640.2 | 3.82
|  | 640.4 | 3.8
|  | 640.6 | 3.8
|  | 640.8 | 3.78
|  | 641 | 3.77
|  | 641.2 | 3.76
|  | 641.4 | 3.75
|  | 641.6 | 3.74
|  | 641.8 | 3.73
|  | 642 | 3.72
|  | 642.2 | 3.71
|  | 642.4 | 3.7
|  | 642.6 | 3.69
|  | 642.8 | 3.68
|  | 643 | 3.67
|  | 643.2 | 3.66
|  | 643.4 | 3.66
|  | 643.6 | 3.64
|  | 643.8 | 3.63
|  | 644 | 3.62
|  | 644.2 | 3.62
|  | 644.4 | 3.61
|  | 644.6 | 3.6
|  | 644.8 | 3.59
|  | 645 | 3.58
|  | 645.2 | 3.58
|  | 645.4 | 3.57
|  | 645.6 | 3.56
|  | 645.8 | 3.55
|  | 646 | 3.55
|  | 646.2 | 3.55
|  | 646.4 | 3.54
|  | 646.6 | 3.52
|  | 646.8 | 3.51
|  | 647 | 3.5
|  | 647.2 | 3.49
|  | 647.4 | 3.48
|  | 647.6 | 3.49
|  | 647.8 | 3.48
|  | 648 | 3.47
|  | 648.2 | 3.46
|  | 648.4 | 3.46
|  | 648.6 | 3.45
|  | 648.8 | 3.44
|  | 649 | 3.42
|  | 649.2 | 3.41
|  | 649.4 | 3.39
|  | 649.6 | 3.38
|  | 649.8 | 3.37
|  | 650 | 3.35
|  | 650.2 | 3.35
|  | 650.4 | 3.35
|  | 650.6 | 3.35
|  | 650.8 | 3.37
|  | 651 | 3.36
|  | 651.2 | 3.37
|  | 651.4 | 3.36
|  | 651.6 | 3.36
|  | 651.8 | 3.36
|  | 652 | 3.36
|  | 652.2 | 3.35
|  | 652.4 | 3.35
|  | 652.6 | 3.35
|  | 652.8 | 3.35
|  | 653 | 3.34
|  | 653.2 | 3.34
|  | 653.4 | 3.34
|  | 653.6 | 3.34
|  | 653.8 | 3.34
|  | 654 | 3.34
|  | 654.2 | 3.34
|  | 654.4 | 3.33
|  | 654.6 | 3.33
|  | 654.8 | 3.33
|  | 655 | 3.33
|  | 655.2 | 3.33
|  | 655.4 | 3.33
|  | 655.6 | 3.33
|  | 655.8 | 3.33
|  | 656 | 3.33
|  | 656.2 | 3.33
|  | 656.4 | 3.33
|  | 656.6 | 3.32
|  | 656.8 | 3.33
|  | 657 | 3.33
|  | 657.2 | 3.33
|  | 657.4 | 3.34
|  | 657.6 | 3.34
|  | 657.8 | 3.33
|  | 658 | 3.33
|  | 658.2 | 3.34
|  | 658.4 | 3.34
|  | 658.6 | 3.34
|  | 658.8 | 3.34
|  | 659 | 3.34
|  | 659.2 | 3.35
|  | 659.4 | 3.35
|  | 659.6 | 3.35
|  | 659.8 | 3.36
|  | 660 | 3.37
|  | 660.2 | 3.37
|  | 660.4 | 3.37
|  | 660.6 | 3.37
|  | 660.8 | 3.38
|  | 661 | 3.38
|  | 661.2 | 3.39
|  | 661.4 | 3.39
|  | 661.6 | 3.4
|  | 661.8 | 3.4
|  | 662 | 3.4
|  | 662.2 | 3.41
|  | 662.4 | 3.41
|  | 662.6 | 3.42
|  | 662.8 | 3.43
|  | 663 | 3.43
|  | 663.2 | 3.43
|  | 663.4 | 3.44
|  | 663.6 | 3.45
|  | 663.8 | 3.45
|  | 664 | 3.46
|  | 664.2 | 3.46
|  | 664.4 | 3.47
|  | 664.6 | 3.48
|  | 664.8 | 3.48
|  | 665 | 3.49
|  | 665.2 | 3.49
|  | 665.4 | 3.51
|  | 665.6 | 3.51
|  | 665.8 | 3.52
|  | 666 | 3.52
|  | 666.2 | 3.54
|  | 666.4 | 3.54
|  | 666.6 | 3.55
|  | 666.8 | 3.56
|  | 667 | 3.57
|  | 667.2 | 3.57
|  | 667.4 | 3.59
|  | 667.6 | 3.6
|  | 667.8 | 3.6
|  | 668 | 3.61
|  | 668.2 | 3.62
|  | 668.4 | 3.63
|  | 668.6 | 3.64
|  | 668.8 | 3.65
|  | 669 | 3.65
|  | 669.2 | 3.66
|  | 669.4 | 3.68
|  | 669.6 | 3.69
|  | 669.8 | 3.69
|  | 670 | 3.7
|  | 670.2 | 3.71
|  | 670.4 | 3.73
|  | 670.6 | 3.73
|  | 670.8 | 3.74
|  | 671 | 3.75
|  | 671.2 | 3.77
|  | 671.4 | 3.77
|  | 671.6 | 3.78
|  | 671.8 | 3.79
|  | 672 | 3.8
|  | 672.2 | 3.82
|  | 672.4 | 3.82
|  | 672.6 | 3.83
|  | 672.8 | 3.85
|  | 673 | 3.86
|  | 673.2 | 3.87
|  | 673.4 | 3.88
|  | 673.6 | 3.89
|  | 673.8 | 3.9
|  | 674 | 3.91
|  | 674.2 | 3.93
|  | 674.4 | 3.94
|  | 674.6 | 3.95
|  | 674.8 | 3.96
|  | 675 | 3.97
|  | 675.2 | 3.99
|  | 675.4 | 3.99
|  | 675.6 | 4
|  | 675.8 | 4.01
|  | 676 | 4.02
|  | 676.2 | 4.04
|  | 676.4 | 4.05
|  | 676.6 | 4.06
|  | 676.8 | 4.08
|  | 677 | 4.09
|  | 677.2 | 4.1
|  | 677.4 | 4.11
|  | 677.6 | 4.13
|  | 677.8 | 4.14
|  | 678 | 4.15
|  | 678.2 | 4.16
|  | 678.4 | 4.17
|  | 678.6 | 4.19
|  | 678.8 | 4.21
|  | 679 | 4.22
|  | 679.2 | 4.23
|  | 679.4 | 4.24
|  | 679.6 | 4.26
|  | 679.8 | 4.27
|  | 680 | 4.28
|  | 680.2 | 4.29
|  | 680.4 | 4.31
|  | 680.6 | 4.32
|  | 680.8 | 4.33
|  | 681 | 4.34
|  | 681.2 | 4.36
|  | 681.4 | 4.38
|  | 681.6 | 4.39
|  | 681.8 | 4.4
|  | 682 | 4.41
|  | 682.2 | 4.43
|  | 682.4 | 4.44
|  | 682.6 | 4.45
|  | 682.8 | 4.47
|  | 683 | 4.48
|  | 683.2 | 4.49
|  | 683.4 | 4.51
|  | 683.6 | 4.53
|  | 683.8 | 4.54
|  | 684 | 4.55
|  | 684.2 | 4.57
|  | 684.4 | 4.59
|  | 684.6 | 4.6
|  | 684.8 | 4.62
|  | 685 | 4.63
|  | 685.2 | 4.64
|  | 685.4 | 4.66
|  | 685.6 | 4.67
|  | 685.8 | 4.69
|  | 686 | 4.71
|  | 686.2 | 4.72
|  | 686.4 | 4.73
|  | 686.6 | 4.75
|  | 686.8 | 4.77
|  | 687 | 4.78
|  | 687.2 | 4.79
|  | 687.4 | 4.81
|  | 687.6 | 4.83
|  | 687.8 | 4.85
|  | 688 | 4.86
|  | 688.2 | 4.87
|  | 688.4 | 4.9
|  | 688.6 | 4.91
|  | 688.8 | 4.92
|  | 689 | 4.94
|  | 689.2 | 4.95
|  | 689.4 | 4.98
|  | 689.6 | 4.99
|  | 689.8 | 5
|  | 690 | 5.02
|  | 690.2 | 5.04
|  | 690.4 | 5.06
|  | 690.6 | 5.07
|  | 690.8 | 5.09
|  | 691 | 5.1
|  | 691.2 | 5.12
|  | 691.4 | 5.14
|  | 691.6 | 5.15
|  | 691.8 | 5.16
|  | 692 | 5.19
|  | 692.2 | 5.2
|  | 692.4 | 5.22
|  | 692.6 | 5.23
|  | 692.8 | 5.25
|  | 693 | 5.27
|  | 693.2 | 5.28
|  | 693.4 | 5.3
|  | 693.6 | 5.31
|  | 693.8 | 5.34
|  | 694 | 5.35
|  | 694.2 | 5.37
|  | 694.4 | 5.38
|  | 694.6 | 5.39
|  | 694.8 | 5.42
|  | 695 | 5.43
|  | 695.2 | 5.45
|  | 695.4 | 5.46
|  | 695.6 | 5.48
|  | 695.8 | 5.5
|  | 696 | 5.52
|  | 696.2 | 5.53
|  | 696.4 | 5.54
|  | 696.6 | 5.56
|  | 696.8 | 5.58
|  | 697 | 5.6
|  | 697.2 | 5.61
|  | 697.4 | 5.63
|  | 697.6 | 5.64
|  | 697.8 | 5.66
|  | 698 | 5.67
|  | 698.2 | 5.7
|  | 698.4 | 5.71
|  | 698.6 | 5.72
|  | 698.8 | 5.74
|  | 699 | 5.76
|  | 699.2 | 5.77
|  | 699.4 | 5.79
|  | 699.6 | 5.8
|  | 699.8 | 5.82
|  | 700 | 5.84
|  | 700.2 | 5.86
|  | 700.4 | 5.87
|  | 700.6 | 5.88
|  | 700.8 | 5.91
|  | 701 | 5.92
|  | 701.2 | 5.93
|  | 701.4 | 5.95
|  | 701.6 | 5.96
|  | 701.8 | 5.98
|  | 702 | 6
|  | 702.2 | 6.02
|  | 702.4 | 6.03
|  | 702.6 | 6.04
|  | 702.8 | 6.06
|  | 703 | 6.08
|  | 703.2 | 6.1
|  | 703.4 | 6.11
|  | 703.6 | 6.13
|  | 703.8 | 6.14
|  | 704 | 6.15
|  | 704.2 | 6.17
|  | 704.4 | 6.18
|  | 704.6 | 6.21
|  | 704.8 | 6.22
|  | 705 | 6.23
|  | 705.2 | 6.25
|  | 705.4 | 6.26
|  | 705.6 | 6.27
|  | 705.8 | 6.3
|  | 706 | 6.31
|  | 706.2 | 6.32
|  | 706.4 | 6.34
|  | 706.6 | 6.35
|  | 706.8 | 6.38
|  | 707 | 6.39
|  | 707.2 | 6.4
|  | 707.4 | 6.41
|  | 707.6 | 6.44
|  | 707.8 | 6.45
|  | 708 | 6.47
|  | 708.2 | 6.48
|  | 708.4 | 6.49
|  | 708.6 | 6.52
|  | 708.8 | 6.53
|  | 709 | 6.55
|  | 709.2 | 6.56
|  | 709.4 | 6.57
|  | 709.6 | 6.59
|  | 709.8 | 6.6
|  | 710 | 6.62
|  | 710.2 | 6.64
|  | 710.4 | 6.65
|  | 710.6 | 6.66
|  | 710.8 | 6.68
|  | 711 | 6.69
|  | 711.2 | 6.72
|  | 711.4 | 6.73
|  | 711.6 | 6.74
|  | 711.8 | 6.76
|  | 712 | 6.77
|  | 712.2 | 6.79
|  | 712.4 | 6.8
|  | 712.6 | 6.82
|  | 712.8 | 6.84
|  | 713 | 6.85
|  | 713.2 | 6.87
|  | 713.4 | 6.88
|  | 713.6 | 6.89
|  | 713.8 | 6.91
|  | 714 | 6.93
|  | 714.2 | 6.94
|  | 714.4 | 6.96
|  | 714.6 | 6.97
|  | 714.8 | 6.98
|  | 715 | 7
|  | 715.2 | 7.01
|  | 715.4 | 7.03
|  | 715.6 | 7.05
|  | 715.8 | 7.06
|  | 716 | 7.07
|  | 716.2 | 7.09
|  | 716.4 | 7.1
|  | 716.6 | 7.11
|  | 716.8 | 7.13
|  | 717 | 7.15
|  | 717.2 | 7.16
|  | 717.4 | 7.17
|  | 717.6 | 7.18
|  | 717.8 | 7.21
|  | 718 | 7.22
|  | 718.2 | 7.23
|  | 718.4 | 7.25
|  | 718.6 | 7.26
|  | 718.8 | 7.27
|  | 719 | 7.29
|  | 719.2 | 7.3
|  | 719.4 | 7.32
|  | 719.6 | 7.33
|  | 719.8 | 7.34
|  | 720 | 7.36
|  | 720.2 | 7.37
|  | 720.4 | 7.39
|  | 720.6 | 7.4
|  | 720.8 | 7.41
|  | 721 | 7.43
|  | 721.2 | 7.44
|  | 721.4 | 7.46
|  | 721.6 | 7.47
|  | 721.8 | 7.48
|  | 722 | 7.49
|  | 722.2 | 7.5
|  | 722.4 | 7.52
|  | 722.6 | 7.53
|  | 722.8 | 7.55
|  | 723 | 7.56
|  | 723.2 | 7.57
|  | 723.4 | 7.59
|  | 723.6 | 7.6
|  | 723.8 | 7.61
|  | 724 | 7.62
|  | 724.2 | 7.63
|  | 724.4 | 7.65
|  | 724.6 | 7.66
|  | 724.8 | 7.67
|  | 725 | 7.68
|  | 725.2 | 7.7
|  | 725.4 | 7.7
|  | 725.6 | 7.72
|  | 725.8 | 7.74
|  | 726 | 7.75
|  | 726.2 | 7.76
|  | 726.4 | 7.77
|  | 726.6 | 7.78
|  | 726.8 | 7.8
|  | 727 | 7.81
|  | 727.2 | 7.81
|  | 727.4 | 7.82
|  | 727.6 | 7.83
|  | 727.8 | 7.84
|  | 728 | 7.86
|  | 728.2 | 7.87
|  | 728.4 | 7.88
|  | 728.6 | 7.89
|  | 728.8 | 7.9
|  | 729 | 7.92
|  | 729.2 | 7.93
|  | 729.4 | 7.94
|  | 729.6 | 7.95
|  | 729.8 | 7.96
|  | 730 | 7.97
|  | 730.2 | 7.98
|  | 730.4 | 7.99
|  | 730.6 | 8
|  | 730.8 | 8.01
|  | 731 | 8.01
|  | 731.2 | 8.03
|  | 731.4 | 8.04
|  | 731.6 | 8.05
|  | 731.8 | 8.06
|  | 732 | 8.08
|  | 732.2 | 8.08
|  | 732.4 | 8.09
|  | 732.6 | 8.1
|  | 732.8 | 8.11
|  | 733 | 8.12
|  | 733.2 | 8.13
|  | 733.4 | 8.15
|  | 733.6 | 8.15
|  | 733.8 | 8.16
|  | 734 | 8.17
|  | 734.2 | 8.18
|  | 734.4 | 8.19
|  | 734.6 | 8.19
|  | 734.8 | 8.2
|  | 735 | 8.22
|  | 735.2 | 8.23
|  | 735.4 | 8.24
|  | 735.6 | 8.25
|  | 735.8 | 8.26
|  | 736 | 8.26
|  | 736.2 | 8.27
|  | 736.4 | 8.28
|  | 736.6 | 8.29
|  | 736.8 | 8.3
|  | 737 | 8.31
|  | 737.2 | 8.32
|  | 737.4 | 8.33
|  | 737.6 | 8.34
|  | 737.8 | 8.34
|  | 738 | 8.36
|  | 738.2 | 8.37
|  | 738.4 | 8.37
|  | 738.6 | 8.38
|  | 738.8 | 8.39
|  | 739 | 8.4
|  | 739.2 | 8.41
|  | 739.4 | 8.42
|  | 739.6 | 8.43
|  | 739.8 | 8.44
|  | 740 | 8.44
|  | 740.2 | 8.45
|  | 740.4 | 8.46
|  | 740.6 | 8.47
|  | 740.8 | 8.48
|  | 741 | 8.48
|  | 741.2 | 8.49
|  | 741.4 | 8.5
|  | 741.6 | 8.51
|  | 741.8 | 8.52
|  | 742 | 8.52
|  | 742.2 | 8.53
|  | 742.4 | 8.54
|  | 742.6 | 8.55
|  | 742.8 | 8.56
|  | 743 | 8.56
|  | 743.2 | 8.57
|  | 743.4 | 8.58
|  | 743.6 | 8.58
|  | 743.8 | 8.59
|  | 744 | 8.6
|  | 744.2 | 8.61
|  | 744.4 | 8.62
|  | 744.6 | 8.62
|  | 744.8 | 8.63
|  | 745 | 8.64
|  | 745.2 | 8.64
|  | 745.4 | 8.65
|  | 745.6 | 8.66
|  | 745.8 | 8.66
|  | 746 | 8.67
|  | 746.2 | 8.67
|  | 746.4 | 8.69
|  | 746.6 | 8.69
|  | 746.8 | 8.7
|  | 747 | 8.7
|  | 747.2 | 8.71
|  | 747.4 | 8.71
|  | 747.6 | 8.73
|  | 747.8 | 8.73
|  | 748 | 8.74
|  | 748.2 | 8.74
|  | 748.4 | 8.75
|  | 748.6 | 8.75
|  | 748.8 | 8.76
|  | 749 | 8.76
|  | 749.2 | 8.77
|  | 749.4 | 8.78
|  | 749.6 | 8.79
|  | 749.8 | 8.79
|  | 750 | 8.8
|  | 750.2 | 8.8
|  | 750.4 | 8.8
|  | 750.6 | 8.81
|  | 750.8 | 8.81
|  | 751 | 8.82
|  | 751.2 | 8.83
|  | 751.4 | 8.84
|  | 751.6 | 8.84
|  | 751.8 | 8.84
|  | 752 | 8.85
|  | 752.2 | 8.85
|  | 752.4 | 8.85
|  | 752.6 | 8.86
|  | 752.8 | 8.86
|  | 753 | 8.87
|  | 753.2 | 8.87
|  | 753.4 | 8.88
|  | 753.6 | 8.88
|  | 753.8 | 8.88
|  | 754 | 8.89
|  | 754.2 | 8.89
|  | 754.4 | 8.89
|  | 754.6 | 8.91
|  | 754.8 | 8.91
|  | 755 | 8.91
|  | 755.2 | 8.91
|  | 755.4 | 8.91
|  | 755.6 | 8.91
|  | 755.8 | 8.93
|  | 756 | 8.93
|  | 756.2 | 8.93
|  | 756.4 | 8.93
|  | 756.6 | 8.93
|  | 756.8 | 8.93
|  | 757 | 8.94
|  | 757.2 | 8.94
|  | 757.4 | 8.94
|  | 757.6 | 8.94
|  | 757.8 | 8.95
|  | 758 | 8.96
|  | 758.2 | 8.96
|  | 758.4 | 8.96
|  | 758.6 | 8.96
|  | 758.8 | 8.96
|  | 759 | 8.97
|  | 759.2 | 8.97
|  | 759.4 | 8.97
|  | 759.6 | 8.98
|  | 759.8 | 8.98
|  | 760 | 8.97
|  | 760.2 | 8.98
|  | 760.4 | 8.98
|  | 760.6 | 8.98
|  | 760.8 | 8.98
|  | 761 | 8.99
|  | 761.2 | 8.99
|  | 761.4 | 8.99
|  | 761.6 | 9
|  | 761.8 | 9
|  | 762 | 9
|  | 762.2 | 9
|  | 762.4 | 9
|  | 762.6 | 9.01
|  | 762.8 | 9.01
|  | 763 | 9.01
|  | 763.2 | 9.01
|  | 763.4 | 9.01
|  | 763.6 | 9.01
|  | 763.8 | 9.01
|  | 764 | 9.01
|  | 764.2 | 9.01
|  | 764.4 | 9.01
|  | 764.6 | 9.01
|  | 764.8 | 9.02
|  | 765 | 9.01
|  | 765.2 | 9.01
|  | 765.4 | 9.02
|  | 765.6 | 9.02
|  | 765.8 | 9.02
|  | 766 | 9.02
|  | 766.2 | 9.03
|  | 766.4 | 9.02
|  | 766.6 | 9.03
|  | 766.8 | 9.03
|  | 767 | 9.03
|  | 767.2 | 9.03
|  | 767.4 | 9.03
|  | 767.6 | 9.03
|  | 767.8 | 9.03
|  | 768 | 9.03
|  | 768.2 | 9.03
|  | 768.4 | 9.03
|  | 768.6 | 9.03
|  | 768.8 | 9.03
|  | 769 | 9.03
|  | 769.2 | 9.03
|  | 769.4 | 9.03
|  | 769.6 | 9.03
|  | 769.8 | 9.03
|  | 770 | 9.03
|  | 770.2 | 9.03
|  | 770.4 | 9.03
|  | 770.6 | 9.03
|  | 770.8 | 9.03
|  | 771 | 9.03
|  | 771.2 | 9.03
|  | 771.4 | 9.03
|  | 771.6 | 9.03
|  | 771.8 | 9.03
|  | 772 | 9.03
|  | 772.2 | 9.03
|  | 772.4 | 9.03
|  | 772.6 | 9.03
|  | 772.8 | 9.03
|  | 773 | 9.03
|  | 773.2 | 9.03
|  | 773.4 | 9.03
|  | 773.6 | 9.03
|  | 773.8 | 9.03
|  | 774 | 9.03
|  | 774.2 | 9.03
|  | 774.4 | 9.03
|  | 774.6 | 9.03
|  | 774.8 | 9.02
|  | 775 | 9.02
|  | 775.2 | 9.02
|  | 775.4 | 9.02
|  | 775.6 | 9.02
|  | 775.8 | 9.02
|  | 776 | 9.01
|  | 776.2 | 9.01
|  | 776.4 | 9.02
|  | 776.6 | 9.02
|  | 776.8 | 9.01
|  | 777 | 9.01
|  | 777.2 | 9.01
|  | 777.4 | 9.01
|  | 777.6 | 9.01
|  | 777.8 | 9.01
|  | 778 | 9
|  | 778.2 | 9
|  | 778.4 | 9
|  | 778.6 | 9
|  | 778.8 | 8.99
|  | 779 | 8.99
|  | 779.2 | 8.99
|  | 779.4 | 8.99
|  | 779.6 | 8.99
|  | 779.8 | 8.99
|  | 780 | 8.98
|  | 780.2 | 8.98
|  | 780.4 | 8.98
|  | 780.6 | 8.97
|  | 780.8 | 8.97
|  | 781 | 8.97
|  | 781.2 | 8.97
|  | 781.4 | 8.96
|  | 781.6 | 8.96
|  | 781.8 | 8.96
|  | 782 | 8.95
|  | 782.2 | 8.95
|  | 782.4 | 8.95
|  | 782.6 | 8.95
|  | 782.8 | 8.94
|  | 783 | 8.94
|  | 783.2 | 8.94
|  | 783.4 | 8.94
|  | 783.6 | 8.94
|  | 783.8 | 8.93
|  | 784 | 8.93
|  | 784.2 | 8.92
|  | 784.4 | 8.92
|  | 784.6 | 8.91
|  | 784.8 | 8.91
|  | 785 | 8.9
|  | 785.2 | 8.9
|  | 785.4 | 8.9
|  | 785.6 | 8.9
|  | 785.8 | 8.9
|  | 786 | 8.89
|  | 786.2 | 8.89
|  | 786.4 | 8.88
|  | 786.6 | 8.88
|  | 786.8 | 8.87
|  | 787 | 8.87
|  | 787.2 | 8.86
|  | 787.4 | 8.86
|  | 787.6 | 8.85
|  | 787.8 | 8.85
|  | 788 | 8.85
|  | 788.2 | 8.84
|  | 788.4 | 8.84
|  | 788.6 | 8.83
|  | 788.8 | 8.83
|  | 789 | 8.82
|  | 789.2 | 8.83
|  | 789.4 | 8.82
|  | 789.6 | 8.81
|  | 789.8 | 8.81
|  | 790 | 8.8
|  | 790.2 | 8.8
|  | 790.4 | 8.79
|  | 790.6 | 8.79
|  | 790.8 | 8.79
|  | 791 | 8.78
|  | 791.2 | 8.77
|  | 791.4 | 8.77
|  | 791.6 | 8.76
|  | 791.8 | 8.76
|  | 792 | 8.75
|  | 792.2 | 8.75
|  | 792.4 | 8.74
|  | 792.6 | 8.74
|  | 792.8 | 8.73
|  | 793 | 8.73
|  | 793.2 | 8.72
|  | 793.4 | 8.71
|  | 793.6 | 8.71
|  | 793.8 | 8.7
|  | 794 | 8.7
|  | 794.2 | 8.69
|  | 794.4 | 8.69
|  | 794.6 | 8.68
|  | 794.8 | 8.67
|  | 795 | 8.67
|  | 795.2 | 8.66
|  | 795.4 | 8.66
|  | 795.6 | 8.65
|  | 795.8 | 8.66
|  | 796 | 8.65
|  | 796.2 | 8.64
|  | 796.4 | 8.63
|  | 796.6 | 8.63
|  | 796.8 | 8.62
|  | 797 | 8.61
|  | 797.2 | 8.61
|  | 797.4 | 8.6
|  | 797.6 | 8.6
|  | 797.8 | 8.59
|  | 798 | 8.59
|  | 798.2 | 8.58
|  | 798.4 | 8.58
|  | 798.6 | 8.57
|  | 798.8 | 8.57
|  | 799 | 8.56
|  | 799.2 | 8.55
|  | 799.4 | 8.54
|  | 799.6 | 8.54
|  | 799.8 | 8.53
|  | 800 | 8.52
|  | 800.2 | 8.52
|  | 800.4 | 8.51
|  | 800.6 | 8.5
|  | 800.8 | 8.5
|  | 801 | 8.49
|  | 801.2 | 8.5
|  | 801.4 | 8.49
|  | 801.6 | 8.48
|  | 801.8 | 8.47
|  | 802 | 8.47
|  | 802.2 | 8.46
|  | 802.4 | 8.45
|  | 802.6 | 8.45
|  | 802.8 | 8.44
|  | 803 | 8.43
|  | 803.2 | 8.43
|  | 803.4 | 8.42
|  | 803.6 | 8.42
|  | 803.8 | 8.41
|  | 804 | 8.4
|  | 804.2 | 8.39
|  | 804.4 | 8.39
|  | 804.6 | 8.38
|  | 804.8 | 8.37
|  | 805 | 8.37
|  | 805.2 | 8.36
|  | 805.4 | 8.35
|  | 805.6 | 8.35
|  | 805.8 | 8.34
|  | 806 | 8.34
|  | 806.2 | 8.33
|  | 806.4 | 8.32
|  | 806.6 | 8.31
|  | 806.8 | 8.31
|  | 807 | 8.3
|  | 807.2 | 8.3
|  | 807.4 | 8.28
|  | 807.6 | 8.28
|  | 807.8 | 8.27
|  | 808 | 8.27
|  | 808.2 | 8.26
|  | 808.4 | 8.25
|  | 808.6 | 8.25
|  | 808.8 | 8.24
|  | 809 | 8.23
|  | 809.2 | 8.23
|  | 809.4 | 8.22
|  | 809.6 | 8.21
|  | 809.8 | 8.21
|  | 810 | 8.21
|  | 810.2 | 8.2
|  | 810.4 | 8.18
|  | 810.6 | 8.18
|  | 810.8 | 8.18
|  | 811 | 8.17
|  | 811.2 | 8.16
|  | 811.4 | 8.16
|  | 811.6 | 8.15
|  | 811.8 | 8.14
|  | 812 | 8.13
|  | 812.2 | 8.13
|  | 812.4 | 8.12
|  | 812.6 | 8.11
|  | 812.8 | 8.1
|  | 813 | 8.1
|  | 813.2 | 8.09
|  | 813.4 | 8.08
|  | 813.6 | 8.07
|  | 813.8 | 8.07
|  | 814 | 8.06
|  | 814.2 | 8.05
|  | 814.4 | 8.04
|  | 814.6 | 8.03
|  | 814.8 | 8.03
|  | 815 | 8.02
|  | 815.2 | 8.01
|  | 815.4 | 8
|  | 815.6 | 7.99
|  | 815.8 | 7.99
|  | 816 | 7.98
|  | 816.2 | 7.97
|  | 816.4 | 7.96
|  | 816.6 | 7.95
|  | 816.8 | 7.94
|  | 817 | 7.93
|  | 817.2 | 7.93
|  | 817.4 | 7.92
|  | 817.6 | 7.91
|  | 817.8 | 7.9
|  | 818 | 7.89
|  | 818.2 | 7.88
|  | 818.4 | 7.87
|  | 818.6 | 7.87
|  | 818.8 | 7.86
|  | 819 | 7.85
|  | 819.2 | 7.84
|  | 819.4 | 7.83
|  | 819.6 | 7.82
|  | 819.8 | 7.81
|  | 820 | 7.8
|  | 820.2 | 7.79
|  | 820.4 | 7.78
|  | 820.6 | 7.77
|  | 820.8 | 7.77
|  | 821 | 7.77
|  | 821.2 | 7.76
|  | 821.4 | 7.75
|  | 821.6 | 7.74
|  | 821.8 | 7.73
|  | 822 | 7.72
|  | 822.2 | 7.71
|  | 822.4 | 7.7
|  | 822.6 | 7.69
|  | 822.8 | 7.68
|  | 823 | 7.67
|  | 823.2 | 7.66
|  | 823.4 | 7.65
|  | 823.6 | 7.64
|  | 823.8 | 7.63
|  | 824 | 7.62
|  | 824.2 | 7.61
|  | 824.4 | 7.6
|  | 824.6 | 7.6
|  | 824.8 | 7.59
|  | 825 | 7.58
|  | 825.2 | 7.57
|  | 825.4 | 7.56
|  | 825.6 | 7.55
|  | 825.8 | 7.54
|  | 826 | 7.53
|  | 826.2 | 7.52
|  | 826.4 | 7.51
|  | 826.6 | 7.52
|  | 826.8 | 7.5
|  | 827 | 7.5
|  | 827.2 | 7.49
|  | 827.4 | 7.48
|  | 827.6 | 7.47
|  | 827.8 | 7.45
|  | 828 | 7.45
|  | 828.2 | 7.43
|  | 828.4 | 7.42
|  | 828.6 | 7.41
|  | 828.8 | 7.41
|  | 829 | 7.39
|  | 829.2 | 7.39
|  | 829.4 | 7.38
|  | 829.6 | 7.37
|  | 829.8 | 7.36
|  | 830 | 7.35
|  | 830.2 | 7.34
|  | 830.4 | 7.33
|  | 830.6 | 7.32
|  | 830.8 | 7.31
|  | 831 | 7.3
|  | 831.2 | 7.29
|  | 831.4 | 7.28
|  | 831.6 | 7.27
|  | 831.8 | 7.26
|  | 832 | 7.26
|  | 832.2 | 7.25
|  | 832.4 | 7.24
|  | 832.6 | 7.23
|  | 832.8 | 7.22
|  | 833 | 7.21
|  | 833.2 | 7.2
|  | 833.4 | 7.19
|  | 833.6 | 7.18
|  | 833.8 | 7.17
|  | 834 | 7.17
|  | 834.2 | 7.16
|  | 834.4 | 7.15
|  | 834.6 | 7.14
|  | 834.8 | 7.13
|  | 835 | 7.12
|  | 835.2 | 7.11
|  | 835.4 | 7.1
|  | 835.6 | 7.09
|  | 835.8 | 7.08
|  | 836 | 7.07
|  | 836.2 | 7.06
|  | 836.4 | 7.05
|  | 836.6 | 7.04
|  | 836.8 | 7.03
|  | 837 | 7.02
|  | 837.2 | 7.02
|  | 837.4 | 7.01
|  | 837.6 | 7
|  | 837.8 | 6.99
|  | 838 | 6.98
|  | 838.2 | 6.97
|  | 838.4 | 6.96
|  | 838.6 | 6.96
|  | 838.8 | 6.95
|  | 839 | 6.94
|  | 839.2 | 6.93
|  | 839.4 | 6.91
|  | 839.6 | 6.91
|  | 839.8 | 6.9
|  | 840 | 6.89
|  | 840.2 | 6.87
|  | 840.4 | 6.86
|  | 840.6 | 6.85
|  | 840.8 | 6.84
|  | 841 | 6.83
|  | 841.2 | 6.82
|  | 841.4 | 6.81
|  | 841.6 | 6.81
|  | 841.8 | 6.8
|  | 842 | 6.8
|  | 842.2 | 6.79
|  | 842.4 | 6.78
|  | 842.6 | 6.77
|  | 842.8 | 6.76
|  | 843 | 6.75
|  | 843.2 | 6.74
|  | 843.4 | 6.73
|  | 843.6 | 6.72
|  | 843.8 | 6.72
|  | 844 | 6.71
|  | 844.2 | 6.7
|  | 844.4 | 6.69
|  | 844.6 | 6.68
|  | 844.8 | 6.67
|  | 845 | 6.66
|  | 845.2 | 6.65
|  | 845.4 | 6.64
|  | 845.6 | 6.63
|  | 845.8 | 6.62
|  | 846 | 6.6
|  | 846.2 | 6.6
|  | 846.4 | 6.58
|  | 846.6 | 6.57
|  | 846.8 | 6.56
|  | 847 | 6.56
|  | 847.2 | 6.55
|  | 847.4 | 6.54
|  | 847.6 | 6.53
|  | 847.8 | 6.52
|  | 848 | 6.51
|  | 848.2 | 6.5
|  | 848.4 | 6.49
|  | 848.6 | 6.49
|  | 848.8 | 6.48
|  | 849 | 6.47
|  | 849.2 | 6.46
|  | 849.4 | 6.45
|  | 849.6 | 6.44
|  | 849.8 | 6.43
|  | 850 | 6.42
|  | 850.2 | 6.41
|  | 850.4 | 6.4
|  | 850.6 | 6.39
|  | 850.8 | 6.38
|  | 851 | 6.37
|  | 851.2 | 6.36
|  | 851.4 | 6.35
|  | 851.6 | 6.34
|  | 851.8 | 6.33
|  | 852 | 6.32
|  | 852.2 | 6.31
|  | 852.4 | 6.3
|  | 852.6 | 6.29
|  | 852.8 | 6.29
|  | 853 | 6.28
|  | 853.2 | 6.27
|  | 853.4 | 6.26
|  | 853.6 | 6.25
|  | 853.8 | 6.24
|  | 854 | 6.23
|  | 854.2 | 6.22
|  | 854.4 | 6.21
|  | 854.6 | 6.2
|  | 854.8 | 6.19
|  | 855 | 6.18
|  | 855.2 | 6.17
|  | 855.4 | 6.16
|  | 855.6 | 6.15
|  | 855.8 | 6.14
|  | 856 | 6.13
|  | 856.2 | 6.12
|  | 856.4 | 6.11
|  | 856.6 | 6.1
|  | 856.8 | 6.09
|  | 857 | 6.08
|  | 857.2 | 6.07
|  | 857.4 | 6.06
|  | 857.6 | 6.05
|  | 857.8 | 6.04
|  | 858 | 6.03
|  | 858.2 | 6.02
|  | 858.4 | 6.01
|  | 858.6 | 6
|  | 858.8 | 6
|  | 859 | 5.98
|  | 859.2 | 5.98
|  | 859.4 | 5.97
|  | 859.6 | 5.96
|  | 859.8 | 5.95
|  | 860 | 5.93
|  | 860.2 | 5.92
|  | 860.4 | 5.91
|  | 860.6 | 5.9
|  | 860.8 | 5.89
|  | 861 | 5.88
|  | 861.2 | 5.87
|  | 861.4 | 5.86
|  | 861.6 | 5.85
|  | 861.8 | 5.84
|  | 862 | 5.83
|  | 862.2 | 5.82
|  | 862.4 | 5.81
|  | 862.6 | 5.8
|  | 862.8 | 5.79
|  | 863 | 5.78
|  | 863.2 | 5.77
|  | 863.4 | 5.76
|  | 863.6 | 5.75
|  | 863.8 | 5.74
|  | 864 | 5.73
|  | 864.2 | 5.72
|  | 864.4 | 5.71
|  | 864.6 | 5.7
|  | 864.8 | 5.69
|  | 865 | 5.68
|  | 865.2 | 5.67
|  | 865.4 | 5.66
|  | 865.6 | 5.65
|  | 865.8 | 5.64
|  | 866 | 5.63
|  | 866.2 | 5.62
|  | 866.4 | 5.61
|  | 866.6 | 5.6
|  | 866.8 | 5.59
|  | 867 | 5.58
|  | 867.2 | 5.57
|  | 867.4 | 5.57
|  | 867.6 | 5.56
|  | 867.8 | 5.55
|  | 868 | 5.54
|  | 868.2 | 5.53
|  | 868.4 | 5.52
|  | 868.6 | 5.51
|  | 868.8 | 5.5
|  | 869 | 5.49
|  | 869.2 | 5.49
|  | 869.4 | 5.48
|  | 869.6 | 5.47
|  | 869.8 | 5.46
|  | 870 | 5.45
|  | 870.2 | 5.44
|  | 870.4 | 5.43
|  | 870.6 | 5.42
|  | 870.8 | 5.4
|  | 871 | 5.4
|  | 871.2 | 5.39
|  | 871.4 | 5.38
|  | 871.6 | 5.37
|  | 871.8 | 5.36
|  | 872 | 5.35
|  | 872.2 | 5.34
|  | 872.4 | 5.33
|  | 872.6 | 5.32
|  | 872.8 | 5.31
|  | 873 | 5.31
|  | 873.2 | 5.3
|  | 873.4 | 5.29
|  | 873.6 | 5.28
|  | 873.8 | 5.27
|  | 874 | 5.26
|  | 874.2 | 5.25
|  | 874.4 | 5.24
|  | 874.6 | 5.23
|  | 874.8 | 5.22
|  | 875 | 5.22
|  | 875.2 | 5.21
|  | 875.4 | 5.2
|  | 875.6 | 5.19
|  | 875.8 | 5.18
|  | 876 | 5.17
|  | 876.2 | 5.16
|  | 876.4 | 5.15
|  | 876.6 | 5.14
|  | 876.8 | 5.13
|  | 877 | 5.13
|  | 877.2 | 5.12
|  | 877.4 | 5.11
|  | 877.6 | 5.1
|  | 877.8 | 5.09
|  | 878 | 5.08
|  | 878.2 | 5.07
|  | 878.4 | 5.06
|  | 878.6 | 5.06
|  | 878.8 | 5.05
|  | 879 | 5.04
|  | 879.2 | 5.03
|  | 879.4 | 5.02
|  | 879.6 | 5.01
|  | 879.8 | 5
|  | 880 | 4.99
|  | 880.2 | 4.99
|  | 880.4 | 4.98
|  | 880.6 | 4.97
|  | 880.8 | 4.96
|  | 881 | 4.95
|  | 881.2 | 4.94
|  | 881.4 | 4.93
|  | 881.6 | 4.92
|  | 881.8 | 4.92
|  | 882 | 4.91
|  | 882.2 | 4.9
|  | 882.4 | 4.89
|  | 882.6 | 4.88
|  | 882.8 | 4.88
|  | 883 | 4.87
|  | 883.2 | 4.85
|  | 883.4 | 4.84
|  | 883.6 | 4.84
|  | 883.8 | 4.83
|  | 884 | 4.82
|  | 884.2 | 4.81
|  | 884.4 | 4.8
|  | 884.6 | 4.79
|  | 884.8 | 4.78
|  | 885 | 4.77
|  | 885.2 | 4.77
|  | 885.4 | 4.76
|  | 885.6 | 4.75
|  | 885.8 | 4.74
|  | 886 | 4.74
|  | 886.2 | 4.73
|  | 886.4 | 4.72
|  | 886.6 | 4.71
|  | 886.8 | 4.71
|  | 887 | 4.7
|  | 887.2 | 4.69
|  | 887.4 | 4.68
|  | 887.6 | 4.67
|  | 887.8 | 4.66
|  | 888 | 4.66
|  | 888.2 | 4.65
|  | 888.4 | 4.64
|  | 888.6 | 4.63
|  | 888.8 | 4.62
|  | 889 | 4.62
|  | 889.2 | 4.61
|  | 889.4 | 4.6
|  | 889.6 | 4.59
|  | 889.8 | 4.58
|  | 890 | 4.57
|  | 890.2 | 4.56
|  | 890.4 | 4.55
|  | 890.6 | 4.55
|  | 890.8 | 4.54
|  | 891 | 4.53
|  | 891.2 | 4.52
|  | 891.4 | 4.52
|  | 891.6 | 4.51
|  | 891.8 | 4.5
|  | 892 | 4.49
|  | 892.2 | 4.48
|  | 892.4 | 4.48
|  | 892.6 | 4.47
|  | 892.8 | 4.46
|  | 893 | 4.45
|  | 893.2 | 4.44
|  | 893.4 | 4.43
|  | 893.6 | 4.43
|  | 893.8 | 4.42
|  | 894 | 4.41
|  | 894.2 | 4.4
|  | 894.4 | 4.39
|  | 894.6 | 4.38
|  | 894.8 | 4.37
|  | 895 | 4.37
|  | 895.2 | 4.36
|  | 895.4 | 4.35
|  | 895.6 | 4.34
|  | 895.8 | 4.34
|  | 896 | 4.33
|  | 896.2 | 4.32
|  | 896.4 | 4.31
|  | 896.6 | 4.3
|  | 896.8 | 4.3
|  | 897 | 4.29
|  | 897.2 | 4.28
|  | 897.4 | 4.27
|  | 897.6 | 4.26
|  | 897.8 | 4.25
|  | 898 | 4.24
|  | 898.2 | 4.24
|  | 898.4 | 4.23
|  | 898.6 | 4.22
|  | 898.8 | 4.21
|  | 899 | 4.2
|  | 899.2 | 4.2
|  | 899.4 | 4.19
|  | 899.6 | 4.18
|  | 899.8 | 4.18
|  | 900 | 4.17
|  | 900.2 | 4.16
|  | 900.4 | 4.15
|  | 900.6 | 4.15
|  | 900.8 | 4.14
|  | 901 | 4.13
|  | 901.2 | 4.12
|  | 901.4 | 4.11
|  | 901.6 | 4.11
|  | 901.8 | 4.1
|  | 902 | 4.08
|  | 902.2 | 4.07
|  | 902.4 | 4.07
|  | 902.6 | 4.06
|  | 902.8 | 4.05
|  | 903 | 4.04
|  | 903.2 | 4.04
|  | 903.4 | 4.03
|  | 903.6 | 4.02
|  | 903.8 | 4.02
|  | 904 | 4
|  | 904.2 | 3.99
|  | 904.4 | 3.99
|  | 904.6 | 3.98
|  | 904.8 | 3.97
|  | 905 | 3.96
|  | 905.2 | 3.96
|  | 905.4 | 3.95
|  | 905.6 | 3.94
|  | 905.8 | 3.94
|  | 906 | 3.93
|  | 906.2 | 3.92
|  | 906.4 | 3.92
|  | 906.6 | 3.91
|  | 906.8 | 3.9
|  | 907 | 3.89
|  | 907.2 | 3.89
|  | 907.4 | 3.88
|  | 907.6 | 3.87
|  | 907.8 | 3.86
|  | 908 | 3.85
|  | 908.2 | 3.85
|  | 908.4 | 3.84
|  | 908.6 | 3.83
|  | 908.8 | 3.83
|  | 909 | 3.82
|  | 909.2 | 3.81
|  | 909.4 | 3.8
|  | 909.6 | 3.79
|  | 909.8 | 3.79
|  | 910 | 3.78
|  | 910.2 | 3.77
|  | 910.4 | 3.77
|  | 910.6 | 3.76
|  | 910.8 | 3.75
|  | 911 | 3.75
|  | 911.2 | 3.74
|  | 911.4 | 3.73
|  | 911.6 | 3.72
|  | 911.8 | 3.71
|  | 912 | 3.71
|  | 912.2 | 3.7
|  | 912.4 | 3.69
|  | 912.6 | 3.69
|  | 912.8 | 3.68
|  | 913 | 3.67
|  | 913.2 | 3.67
|  | 913.4 | 3.66
|  | 913.6 | 3.66
|  | 913.8 | 3.65
|  | 914 | 3.64
|  | 914.2 | 3.64
|  | 914.4 | 3.63
|  | 914.6 | 3.62
|  | 914.8 | 3.62
|  | 915 | 3.6
|  | 915.2 | 3.59
|  | 915.4 | 3.59
|  | 915.6 | 3.58
|  | 915.8 | 3.58
|  | 916 | 3.57
|  | 916.2 | 3.56
|  | 916.4 | 3.56
|  | 916.6 | 3.55
|  | 916.8 | 3.55
|  | 917 | 3.54
|  | 917.2 | 3.53
|  | 917.4 | 3.53
|  | 917.6 | 3.52
|  | 917.8 | 3.51
|  | 918 | 3.51
|  | 918.2 | 3.5
|  | 918.4 | 3.49
|  | 918.6 | 3.49
|  | 918.8 | 3.48
|  | 919 | 3.48
|  | 919.2 | 3.47
|  | 919.4 | 3.46
|  | 919.6 | 3.46
|  | 919.8 | 3.45
|  | 920 | 3.44
|  | 920.2 | 3.44
|  | 920.4 | 3.43
|  | 920.6 | 3.42
|  | 920.8 | 3.42
|  | 921 | 3.41
|  | 921.2 | 3.4
|  | 921.4 | 3.4
|  | 921.6 | 3.39
|  | 921.8 | 3.39
|  | 922 | 3.38
|  | 922.2 | 3.37
|  | 922.4 | 3.37
|  | 922.6 | 3.36
|  | 922.8 | 3.36
|  | 923 | 3.35
|  | 923.2 | 3.34
|  | 923.4 | 3.34
|  | 923.6 | 3.33
|  | 923.8 | 3.33
|  | 924 | 3.32
|  | 924.2 | 3.31
|  | 924.4 | 3.31
|  | 924.6 | 3.3
|  | 924.8 | 3.3
|  | 925 | 3.29
|  | 925.2 | 3.29
|  | 925.4 | 3.28
|  | 925.6 | 3.27
|  | 925.8 | 3.26
|  | 926 | 3.26
|  | 926.2 | 3.25
|  | 926.4 | 3.25
|  | 926.6 | 3.24
|  | 926.8 | 3.24
|  | 927 | 3.23
|  | 927.2 | 3.23
|  | 927.4 | 3.22
|  | 927.6 | 3.21
|  | 927.8 | 3.21
|  | 928 | 3.2
|  | 928.2 | 3.19
|  | 928.4 | 3.19
|  | 928.6 | 3.18
|  | 928.8 | 3.18
|  | 929 | 3.17
|  | 929.2 | 3.17
|  | 929.4 | 3.16
|  | 929.6 | 3.16
|  | 929.8 | 3.15
|  | 930 | 3.14
|  | 930.2 | 3.15
|  | 930.4 | 3.14
|  | 930.6 | 3.13
|  | 930.8 | 3.12
|  | 931 | 3.12
|  | 931.2 | 3.11
|  | 931.4 | 3.11
|  | 931.6 | 3.11
|  | 931.8 | 3.1
|  | 932 | 3.1
|  | 932.2 | 3.1
|  | 932.4 | 3.09
|  | 932.6 | 3.08
|  | 932.8 | 3.08
|  | 933 | 3.07
|  | 933.2 | 3.06
|  | 933.4 | 3.06
|  | 933.6 | 3.05
|  | 933.8 | 3.05
|  | 934 | 3.04
|  | 934.2 | 3.04
|  | 934.4 | 3.03
|  | 934.6 | 3.03
|  | 934.8 | 3.03
|  | 935 | 3.02
|  | 935.2 | 3.02
|  | 935.4 | 3
|  | 935.6 | 3
|  | 935.8 | 3
|  | 936 | 2.99
|  | 936.2 | 2.98
|  | 936.4 | 2.98
|  | 936.6 | 2.97
|  | 936.8 | 2.97
|  | 937 | 2.97
|  | 937.2 | 2.95
|  | 937.4 | 2.95
|  | 937.6 | 2.95
|  | 937.8 | 2.94
|  | 938 | 2.94
|  | 938.2 | 2.94
|  | 938.4 | 2.93
|  | 938.6 | 2.92
|  | 938.8 | 2.91
|  | 939 | 2.91
|  | 939.2 | 2.9
|  | 939.4 | 2.9
|  | 939.6 | 2.9
|  | 939.8 | 2.89
|  | 940 | 2.89
|  | 940.2 | 2.88
|  | 940.4 | 2.87
|  | 940.6 | 2.87
|  | 940.8 | 2.86
|  | 941 | 2.86
|  | 941.2 | 2.85
|  | 941.4 | 2.85
|  | 941.6 | 2.85
|  | 941.8 | 2.84
|  | 942 | 2.84
|  | 942.2 | 2.84
|  | 942.4 | 2.83
|  | 942.6 | 2.82
|  | 942.8 | 2.82
|  | 943 | 2.81
|  | 943.2 | 2.8
|  | 943.4 | 2.8
|  | 943.6 | 2.8
|  | 943.8 | 2.79
|  | 944 | 2.79
|  | 944.2 | 2.79
|  | 944.4 | 2.77
|  | 944.6 | 2.77
|  | 944.8 | 2.76
|  | 945 | 2.76
|  | 945.2 | 2.75
|  | 945.4 | 2.75
|  | 945.6 | 2.75
|  | 945.8 | 2.74
|  | 946 | 2.74
|  | 946.2 | 2.73
|  | 946.4 | 2.73
|  | 946.6 | 2.72
|  | 946.8 | 2.72
|  | 947 | 2.71
|  | 947.2 | 2.71
|  | 947.4 | 2.7
|  | 947.6 | 2.7
|  | 947.8 | 2.69
|  | 948 | 2.69
|  | 948.2 | 2.68
|  | 948.4 | 2.67
|  | 948.6 | 2.67
|  | 948.8 | 2.67
|  | 949 | 2.67
|  | 949.2 | 2.66
|  | 949.4 | 2.66
|  | 949.6 | 2.65
|  | 949.8 | 2.64
|  | 950 | 2.64
|  | 950.2 | 2.64
|  | 950.4 | 2.63
|  | 950.6 | 2.63
|  | 950.8 | 2.62
|  | 951 | 2.62
|  | 951.2 | 2.61
|  | 951.4 | 2.61
|  | 951.6 | 2.6
|  | 951.8 | 2.6
|  | 952 | 2.59
|  | 952.2 | 2.59
|  | 952.4 | 2.59
|  | 952.6 | 2.58
|  | 952.8 | 2.58
|  | 953 | 2.57
|  | 953.2 | 2.57
|  | 953.4 | 2.56
|  | 953.6 | 2.56
|  | 953.8 | 2.55
|  | 954 | 2.55
|  | 954.2 | 2.54
|  | 954.4 | 2.54
|  | 954.6 | 2.53
|  | 954.8 | 2.53
|  | 955 | 2.53
|  | 955.2 | 2.52
|  | 955.4 | 2.52
|  | 955.6 | 2.52
|  | 955.8 | 2.51
|  | 956 | 2.51
|  | 956.2 | 2.51
|  | 956.4 | 2.5
|  | 956.6 | 2.5
|  | 956.8 | 2.49
|  | 957 | 2.48
|  | 957.2 | 2.48
|  | 957.4 | 2.48
|  | 957.6 | 2.47
|  | 957.8 | 2.47
|  | 958 | 2.46
|  | 958.2 | 2.46
|  | 958.4 | 2.46
|  | 958.6 | 2.45
|  | 958.8 | 2.45
|  | 959 | 2.45
|  | 959.2 | 2.45
|  | 959.4 | 2.44
|  | 959.6 | 2.44
|  | 959.8 | 2.43
|  | 960 | 2.43
|  | 960.2 | 2.43
|  | 960.4 | 2.43
|  | 960.6 | 2.42
|  | 960.8 | 2.42
|  | 961 | 2.42
|  | 961.2 | 2.4
|  | 961.4 | 2.4
|  | 961.6 | 2.4
|  | 961.8 | 2.4
|  | 962 | 2.39
|  | 962.2 | 2.39
|  | 962.4 | 2.39
|  | 962.6 | 2.38
|  | 962.8 | 2.38
|  | 963 | 2.38
|  | 963.2 | 2.38
|  | 963.4 | 2.37
|  | 963.6 | 2.37
|  | 963.8 | 2.37
|  | 964 | 2.35
|  | 964.2 | 2.35
|  | 964.4 | 2.35
|  | 964.6 | 2.34
|  | 964.8 | 2.34
|  | 965 | 2.34
|  | 965.2 | 2.34
|  | 965.4 | 2.33
|  | 965.6 | 2.33
|  | 965.8 | 2.33
|  | 966 | 2.33
|  | 966.2 | 2.33
|  | 966.4 | 2.31
|  | 966.6 | 2.31
|  | 966.8 | 2.31
|  | 967 | 2.3
|  | 967.2 | 2.3
|  | 967.4 | 2.3
|  | 967.6 | 2.29
|  | 967.8 | 2.29
|  | 968 | 2.29
|  | 968.2 | 2.29
|  | 968.4 | 2.29
|  | 968.6 | 2.28
|  | 968.8 | 2.28
|  | 969 | 2.28
|  | 969.2 | 2.28
|  | 969.4 | 2.27
|  | 969.6 | 2.27
|  | 969.8 | 2.26
|  | 970 | 2.26
|  | 970.2 | 2.25
|  | 970.4 | 2.25
|  | 970.6 | 2.25
|  | 970.8 | 2.25
|  | 971 | 2.24
|  | 971.2 | 2.24
|  | 971.4 | 2.24
|  | 971.6 | 2.24
|  | 971.8 | 2.24
|  | 972 | 2.23
|  | 972.2 | 2.23
|  | 972.4 | 2.23
|  | 972.6 | 2.22
|  | 972.8 | 2.22
|  | 973 | 2.22
|  | 973.2 | 2.21
|  | 973.4 | 2.21
|  | 973.6 | 2.21
|  | 973.8 | 2.2
|  | 974 | 2.2
|  | 974.2 | 2.19
|  | 974.4 | 2.19
|  | 974.6 | 2.19
|  | 974.8 | 2.19
|  | 975 | 2.19
|  | 975.2 | 2.19
|  | 975.4 | 2.18
|  | 975.6 | 2.18
|  | 975.8 | 2.18
|  | 976 | 2.18
|  | 976.2 | 2.17
|  | 976.4 | 2.17
|  | 976.6 | 2.17
|  | 976.8 | 2.16
|  | 977 | 2.16
|  | 977.2 | 2.16
|  | 977.4 | 2.16
|  | 977.6 | 2.15
|  | 977.8 | 2.15
|  | 978 | 2.15
|  | 978.2 | 2.15
|  | 978.4 | 2.15
|  | 978.6 | 2.14
|  | 978.8 | 2.14
|  | 979 | 2.14
|  | 979.2 | 2.14
|  | 979.4 | 2.14
|  | 979.6 | 2.13
|  | 979.8 | 2.12
|  | 980 | 2.12
|  | 980.2 | 2.12
|  | 980.4 | 2.12
|  | 980.6 | 2.11
|  | 980.8 | 2.11
|  | 981 | 2.11
|  | 981.2 | 2.11
|  | 981.4 | 2.11
|  | 981.6 | 2.11
|  | 981.8 | 2.1
|  | 982 | 2.1
|  | 982.2 | 2.09
|  | 982.4 | 2.09
|  | 982.6 | 2.09
|  | 982.8 | 2.09
|  | 983 | 2.09
|  | 983.2 | 2.09
|  | 983.4 | 2.09
|  | 983.6 | 2.09
|  | 983.8 | 2.07
|  | 984 | 2.07
|  | 984.2 | 2.07
|  | 984.4 | 2.07
|  | 984.6 | 2.07
|  | 984.8 | 2.06
|  | 985 | 2.06
|  | 985.2 | 2.06
|  | 985.4 | 2.06
|  | 985.6 | 2.06
|  | 985.8 | 2.06
|  | 986 | 2.05
|  | 986.2 | 2.05
|  | 986.4 | 2.04
|  | 986.6 | 2.04
|  | 986.8 | 2.04
|  | 987 | 2.04
|  | 987.2 | 2.03
|  | 987.4 | 2.03
|  | 987.6 | 2.03
|  | 987.8 | 2.03
|  | 988 | 2.03
|  | 988.2 | 2.02
|  | 988.4 | 2.02
|  | 988.6 | 2.02
|  | 988.8 | 2.02
|  | 989 | 2.02
|  | 989.2 | 2.01
|  | 989.4 | 2.01
|  | 989.6 | 2.01
|  | 989.8 | 2.01
|  | 990 | 2
|  | 990.2 | 2
|  | 990.4 | 2
|  | 990.6 | 2
|  | 990.8 | 2
|  | 991 | 2
|  | 991.2 | 2
|  | 991.4 | 1.99
|  | 991.6 | 1.99
|  | 991.8 | 1.98
|  | 992 | 1.98
|  | 992.2 | 1.98
|  | 992.4 | 1.98
|  | 992.6 | 1.97
|  | 992.8 | 1.97
|  | 993 | 1.97
|  | 993.2 | 1.97
|  | 993.4 | 1.97
|  | 993.6 | 1.96
|  | 993.8 | 1.96
|  | 994 | 1.96
|  | 994.2 | 1.96
|  | 994.4 | 1.96
|  | 994.6 | 1.95
|  | 994.8 | 1.95
|  | 995 | 1.95
|  | 995.2 | 1.95
|  | 995.4 | 1.94
|  | 995.6 | 1.94
|  | 995.8 | 1.94
|  | 996 | 1.94
|  | 996.2 | 1.94
|  | 996.4 | 1.94
|  | 996.6 | 1.93
|  | 996.8 | 1.92
|  | 997 | 1.92
|  | 997.2 | 1.92
|  | 997.4 | 1.92
|  | 997.6 | 1.92
|  | 997.8 | 1.92
|  | 998 | 1.91
|  | 998.2 | 1.91
|  | 998.4 | 1.91
|  | 998.6 | 1.9
|  | 998.8 | 1.9
|  | 999 | 1.9
|  | 999.2 | 1.9
|  | 999.4 | 1.9
|  | 999.6 | 1.89
|  | 999.8 | 1.89
|  | 1000 | 1.89
|  | 1000.2 | 1.89
|  | 1000.4 | 1.89
|  | 1000.6 | 1.89
|  | 1000.8 | 1.88
|  | 1001 | 1.88
|  | 1001.2 | 1.88
|  | 1001.4 | 1.88
|  | 1001.6 | 1.88
|  | 1001.8 | 1.87
|  | 1002 | 1.87
|  | 1002.2 | 1.86
|  | 1002.4 | 1.86
|  | 1002.6 | 1.86
|  | 1002.8 | 1.86
|  | 1003 | 1.86
|  | 1003.2 | 1.86
|  | 1003.4 | 1.86
|  | 1003.6 | 1.86
|  | 1003.8 | 1.85
|  | 1004 | 1.85
|  | 1004.2 | 1.85
|  | 1004.4 | 1.84
|  | 1004.6 | 1.84
|  | 1004.8 | 1.84
|  | 1005 | 1.84
|  | 1005.2 | 1.84
|  | 1005.4 | 1.84
|  | 1005.6 | 1.84
|  | 1005.8 | 1.83
|  | 1006 | 1.83
|  | 1006.2 | 1.83
|  | 1006.4 | 1.83
|  | 1006.6 | 1.83
|  | 1006.8 | 1.83
|  | 1007 | 1.83
|  | 1007.2 | 1.83
|  | 1007.4 | 1.82
|  | 1007.6 | 1.82
|  | 1007.8 | 1.82
|  | 1008 | 1.81
|  | 1008.2 | 1.81
|  | 1008.4 | 1.81
|  | 1008.6 | 1.81
|  | 1008.8 | 1.81
|  | 1009 | 1.81
|  | 1009.2 | 1.81
|  | 1009.4 | 1.81
|  | 1009.6 | 1.81
|  | 1009.8 | 1.8
|  | 1010 | 1.8
|  | 1010.2 | 1.8
|  | 1010.4 | 1.8
|  | 1010.6 | 1.8
|  | 1010.8 | 1.8
|  | 1011 | 1.8
|  | 1011.2 | 1.79
|  | 1011.4 | 1.79
|  | 1011.6 | 1.78
|  | 1011.8 | 1.78
|  | 1012 | 1.78
|  | 1012.2 | 1.78
|  | 1012.4 | 1.78
|  | 1012.6 | 1.78
|  | 1012.8 | 1.78
|  | 1013 | 1.78
|  | 1013.2 | 1.78
|  | 1013.4 | 1.78
|  | 1013.6 | 1.78
|  | 1013.8 | 1.78
|  | 1014 | 1.78
|  | 1014.2 | 1.77
|  | 1014.4 | 1.77
|  | 1014.6 | 1.77
|  | 1014.8 | 1.77
|  | 1015 | 1.77
|  | 1015.2 | 1.77
|  | 1015.4 | 1.77
|  | 1015.6 | 1.76
|  | 1015.8 | 1.76
|  | 1016 | 1.76
|  | 1016.2 | 1.76
|  | 1016.4 | 1.76
|  | 1016.6 | 1.75
|  | 1016.8 | 1.75
|  | 1017 | 1.75
|  | 1017.2 | 1.75
|  | 1017.4 | 1.75
|  | 1017.6 | 1.75
|  | 1017.8 | 1.75
|  | 1018 | 1.75
|  | 1018.2 | 1.74
|  | 1018.4 | 1.74
|  | 1018.6 | 1.74
|  | 1018.8 | 1.74
|  | 1019 | 1.74
|  | 1019.2 | 1.73
|  | 1019.4 | 1.73
|  | 1019.6 | 1.73
|  | 1019.8 | 1.73
|  | 1020 | 1.73
|  | 1020.2 | 1.73
|  | 1020.4 | 1.73
|  | 1020.6 | 1.73
|  | 1020.8 | 1.73
|  | 1021 | 1.73
|  | 1021.2 | 1.73
|  | 1021.4 | 1.73
|  | 1021.6 | 1.74
|  | 1021.8 | 1.72
|  | 1022 | 1.72
|  | 1022.2 | 1.72
|  | 1022.4 | 1.72
|  | 1022.6 | 1.72
|  | 1022.8 | 1.72
|  | 1023 | 1.72
|  | 1023.2 | 1.72
|  | 1023.4 | 1.72
|  | 1023.6 | 1.72
|  | 1023.8 | 1.72
|  | 1024 | 1.72
|  | 1024.2 | 1.72
|  | 1024.4 | 1.72
|  | 1024.6 | 1.72
|  | 1024.8 | 1.72
|  | 1025 | 1.72
|  | 1025.2 | 1.72
|  | 1025.4 | 1.72
|  | 1025.6 | 1.71
|  | 1025.8 | 1.71
|  | 1026 | 1.71
|  | 1026.2 | 1.71
|  | 1026.4 | 1.71
|  | 1026.6 | 1.71
|  | 1026.8 | 1.71
|  | 1027 | 1.71
|  | 1027.2 | 1.71
|  | 1027.4 | 1.71
|  | 1027.6 | 1.71
|  | 1027.8 | 1.71
|  | 1028 | 1.7
|  | 1028.2 | 1.7
|  | 1028.4 | 1.7
|  | 1028.6 | 1.7
|  | 1028.8 | 1.7
|  | 1029 | 1.7
|  | 1029.2 | 1.7
|  | 1029.4 | 1.7
|  | 1029.6 | 1.7
|  | 1029.8 | 1.7
|  | 1030 | 1.7
|  | 1030.2 | 1.7
|  | 1030.4 | 1.7
|  | 1030.6 | 1.7
|  | 1030.8 | 1.7
|  | 1031 | 1.7
|  | 1031.2 | 1.7
|  | 1031.4 | 1.7
|  | 1031.6 | 1.7
|  | 1031.8 | 1.7
|  | 1032 | 1.7
|  | 1032.2 | 1.7
|  | 1032.4 | 1.7
|  | 1032.6 | 1.7
|  | 1032.8 | 1.7
|  | 1033 | 1.69
|  | 1033.2 | 1.69
|  | 1033.4 | 1.69
|  | 1033.6 | 1.69
|  | 1033.8 | 1.69
|  | 1034 | 1.69
|  | 1034.2 | 1.69
|  | 1034.4 | 1.69
|  | 1034.6 | 1.69
|  | 1034.8 | 1.69
|  | 1035 | 1.69
|  | 1035.2 | 1.68
|  | 1035.4 | 1.68
|  | 1035.6 | 1.68
|  | 1035.8 | 1.68
|  | 1036 | 1.68
|  | 1036.2 | 1.68
|  | 1036.4 | 1.68
|  | 1036.6 | 1.67
|  | 1036.8 | 1.67
|  | 1037 | 1.67
|  | 1037.2 | 1.68
|  | 1037.4 | 1.68
|  | 1037.6 | 1.68
|  | 1037.8 | 1.68
|  | 1038 | 1.68
|  | 1038.2 | 1.68
|  | 1038.4 | 1.68
|  | 1038.6 | 1.68
|  | 1038.8 | 1.67
|  | 1039 | 1.67
|  | 1039.2 | 1.67
|  | 1039.4 | 1.67
|  | 1039.6 | 1.67
|  | 1039.8 | 1.67
|  | 1040 | 1.67
|  | 1040.2 | 1.67
|  | 1040.4 | 1.67
|  | 1040.6 | 1.67
|  | 1040.8 | 1.67
|  | 1041 | 1.66
|  | 1041.2 | 1.66
|  | 1041.4 | 1.66
|  | 1041.6 | 1.66
|  | 1041.8 | 1.67
|  | 1042 | 1.67
|  | 1042.2 | 1.67
|  | 1042.4 | 1.67
|  | 1042.6 | 1.66
|  | 1042.8 | 1.66
|  | 1043 | 1.66
|  | 1043.2 | 1.66
|  | 1043.4 | 1.66
|  | 1043.6 | 1.66
|  | 1043.8 | 1.66
|  | 1044 | 1.66
|  | 1044.2 | 1.65
|  | 1044.4 | 1.65
|  | 1044.6 | 1.65
|  | 1044.8 | 1.65
|  | 1045 | 1.65
|  | 1045.2 | 1.65
|  | 1045.4 | 1.65
|  | 1045.6 | 1.65
|  | 1045.8 | 1.65
|  | 1046 | 1.65
|  | 1046.2 | 1.65
|  | 1046.4 | 1.65
|  | 1046.6 | 1.65
|  | 1046.8 | 1.64
|  | 1047 | 1.64
|  | 1047.2 | 1.64
|  | 1047.4 | 1.64
|  | 1047.6 | 1.64
|  | 1047.8 | 1.64
|  | 1048 | 1.64
|  | 1048.2 | 1.64
|  | 1048.4 | 1.64
|  | 1048.6 | 1.64
|  | 1048.8 | 1.64
|  | 1049 | 1.64
|  | 1049.2 | 1.64
|  | 1049.4 | 1.64
|  | 1049.6 | 1.63
|  | 1049.8 | 1.63
|  | 1050 | 1.63
|  | 1050.2 | 1.63
|  | 1050.4 | 1.63
|  | 1050.6 | 1.63
|  | 1050.8 | 1.63
|  | 1051 | 1.63
|  | 1051.2 | 1.63
|  | 1051.4 | 1.63
|  | 1051.6 | 1.62
|  | 1051.8 | 1.62
|  | 1052 | 1.62
|  | 1052.2 | 1.62
|  | 1052.4 | 1.62
|  | 1052.6 | 1.62
|  | 1052.8 | 1.62
|  | 1053 | 1.62
|  | 1053.2 | 1.62
|  | 1053.4 | 1.62
|  | 1053.6 | 1.62
|  | 1053.8 | 1.61
|  | 1054 | 1.62
|  | 1054.2 | 1.62
|  | 1054.4 | 1.62
|  | 1054.6 | 1.62
|  | 1054.8 | 1.62
|  | 1055 | 1.62
|  | 1055.2 | 1.61
|  | 1055.4 | 1.61
|  | 1055.6 | 1.61
|  | 1055.8 | 1.61
|  | 1056 | 1.61
|  | 1056.2 | 1.61
|  | 1056.4 | 1.61
|  | 1056.6 | 1.61
|  | 1056.8 | 1.61
|  | 1057 | 1.61
|  | 1057.2 | 1.61
|  | 1057.4 | 1.61
|  | 1057.6 | 1.61
|  | 1057.8 | 1.61
|  | 1058 | 1.61
|  | 1058.2 | 1.61
|  | 1058.4 | 1.61
|  | 1058.6 | 1.61
|  | 1058.8 | 1.61
|  | 1059 | 1.61
|  | 1059.2 | 1.6
|  | 1059.4 | 1.6
|  | 1059.6 | 1.61
|  | 1059.8 | 1.6
|  | 1060 | 1.6
|  | 1060.2 | 1.6
|  | 1060.4 | 1.6
|  | 1060.6 | 1.6
|  | 1060.8 | 1.6
|  | 1061 | 1.6
|  | 1061.2 | 1.6
|  | 1061.4 | 1.6
|  | 1061.6 | 1.59
|  | 1061.8 | 1.59
|  | 1062 | 1.59
|  | 1062.2 | 1.59
|  | 1062.4 | 1.59
|  | 1062.6 | 1.59
|  | 1062.8 | 1.59
|  | 1063 | 1.59
|  | 1063.2 | 1.6
|  | 1063.4 | 1.6
|  | 1063.6 | 1.6
|  | 1063.8 | 1.6
|  | 1064 | 1.6
|  | 1064.2 | 1.6
|  | 1064.4 | 1.59
|  | 1064.6 | 1.59
|  | 1064.8 | 1.59
|  | 1065 | 1.59
|  | 1065.2 | 1.59
|  | 1065.4 | 1.59
|  | 1065.6 | 1.59
|  | 1065.8 | 1.59
|  | 1066 | 1.59
|  | 1066.2 | 1.59
|  | 1066.4 | 1.59
|  | 1066.6 | 1.59
|  | 1066.8 | 1.59
|  | 1067 | 1.59
|  | 1067.2 | 1.59
|  | 1067.4 | 1.59
|  | 1067.6 | 1.59
|  | 1067.8 | 1.59
|  | 1068 | 1.59
|  | 1068.2 | 1.59
|  | 1068.4 | 1.59
|  | 1068.6 | 1.59
|  | 1068.8 | 1.59
|  | 1069 | 1.58
|  | 1069.2 | 1.58
|  | 1069.4 | 1.58
|  | 1069.6 | 1.58
|  | 1069.8 | 1.58
|  | 1070 | 1.57
|  | 1070.2 | 1.58
|  | 1070.4 | 1.58
|  | 1070.6 | 1.58
|  | 1070.8 | 1.58
|  | 1071 | 1.58
|  | 1071.2 | 1.58
|  | 1071.4 | 1.58
|  | 1071.6 | 1.59
|  | 1071.8 | 1.59
|  | 1072 | 1.58
|  | 1072.2 | 1.59
|  | 1072.4 | 1.58
|  | 1072.6 | 1.58
|  | 1072.8 | 1.58
|  | 1073 | 1.58
|  | 1073.2 | 1.58
|  | 1073.4 | 1.58
|  | 1073.6 | 1.58
|  | 1073.8 | 1.58
|  | 1074 | 1.58
|  | 1074.2 | 1.59
|  | 1074.4 | 1.58
|  | 1074.6 | 1.58
|  | 1074.8 | 1.58
|  | 1075 | 1.58
|  | 1075.2 | 1.58
|  | 1075.4 | 1.58
|  | 1075.6 | 1.58
|  | 1075.8 | 1.58
|  | 1076 | 1.58
|  | 1076.2 | 1.58
|  | 1076.4 | 1.58
|  | 1076.6 | 1.58
|  | 1076.8 | 1.57
|  | 1077 | 1.57
|  | 1077.2 | 1.57
|  | 1077.4 | 1.58
|  | 1077.6 | 1.58
|  | 1077.8 | 1.58
|  | 1078 | 1.58
|  | 1078.2 | 1.58
|  | 1078.4 | 1.58
|  | 1078.6 | 1.58
|  | 1078.8 | 1.58
|  | 1079 | 1.58
|  | 1079.2 | 1.58
|  | 1079.4 | 1.58
|  | 1079.6 | 1.59
|  | 1079.8 | 1.59
|  | 1080 | 1.58
|  | 1080.2 | 1.58
|  | 1080.4 | 1.58
|  | 1080.6 | 1.58
|  | 1080.8 | 1.58
|  | 1081 | 1.58
|  | 1081.2 | 1.58
|  | 1081.4 | 1.58
|  | 1081.6 | 1.58
|  | 1081.8 | 1.58
|  | 1082 | 1.59
|  | 1082.2 | 1.59
|  | 1082.4 | 1.59
|  | 1082.6 | 1.59
|  | 1082.8 | 1.59
|  | 1083 | 1.58
|  | 1083.2 | 1.58
|  | 1083.4 | 1.58
|  | 1083.6 | 1.58
|  | 1083.8 | 1.58
|  | 1084 | 1.58
|  | 1084.2 | 1.58
|  | 1084.4 | 1.59
|  | 1084.6 | 1.59
|  | 1084.8 | 1.58
|  | 1085 | 1.58
|  | 1085.2 | 1.58
|  | 1085.4 | 1.58
|  | 1085.6 | 1.59
|  | 1085.8 | 1.59
|  | 1086 | 1.59
|  | 1086.2 | 1.58
|  | 1086.4 | 1.58
|  | 1086.6 | 1.58
|  | 1086.8 | 1.58
|  | 1087 | 1.58
|  | 1087.2 | 1.58
|  | 1087.4 | 1.59
|  | 1087.6 | 1.59
|  | 1087.8 | 1.59
|  | 1088 | 1.58
|  | 1088.2 | 1.58
|  | 1088.4 | 1.58
|  | 1088.6 | 1.58
|  | 1088.8 | 1.58
|  | 1089 | 1.58
|  | 1089.2 | 1.58
|  | 1089.4 | 1.58
|  | 1089.6 | 1.59
|  | 1089.8 | 1.59
|  | 1090 | 1.59
|  | 1090.2 | 1.58
|  | 1090.4 | 1.59
|  | 1090.6 | 1.58
|  | 1090.8 | 1.59
|  | 1091 | 1.58
|  | 1091.2 | 1.59
|  | 1091.4 | 1.59
|  | 1091.6 | 1.59
|  | 1091.8 | 1.59
|  | 1092 | 1.59
|  | 1092.2 | 1.59
|  | 1092.4 | 1.59
|  | 1092.6 | 1.58
|  | 1092.8 | 1.58
|  | 1093 | 1.58
|  | 1093.2 | 1.58
|  | 1093.4 | 1.58
|  | 1093.6 | 1.59
|  | 1093.8 | 1.59
|  | 1094 | 1.59
|  | 1094.2 | 1.59
|  | 1094.4 | 1.59
|  | 1094.6 | 1.59
|  | 1094.8 | 1.59
|  | 1095 | 1.59
|  | 1095.2 | 1.59
|  | 1095.4 | 1.59
|  | 1095.6 | 1.59
|  | 1095.8 | 1.59
|  | 1096 | 1.6
|  | 1096.2 | 1.59
|  | 1096.4 | 1.59
|  | 1096.6 | 1.59
|  | 1096.8 | 1.59
|  | 1097 | 1.59
|  | 1097.2 | 1.59
|  | 1097.4 | 1.6
|  | 1097.6 | 1.6
|  | 1097.8 | 1.6
|  | 1098 | 1.59
|  | 1098.2 | 1.59
|  | 1098.4 | 1.59
|  | 1098.6 | 1.59
|  | 1098.8 | 1.59
|  | 1099 | 1.59
|  | 1099.2 | 1.59
|  | 1099.4 | 1.59
|  | 1099.6 | 1.59
|  | 1099.8 | 1.59
|  | 1100 | 1.59
|  | 1100.2 | 1.6
|  | 1100.4 | 1.6
|  | 1100.6 | 1.6
|  | 1100.8 | 1.59
|  | 1101 | 1.59
|  | 1101.2 | 1.59
|  | 1101.4 | 1.59
|  | 1101.6 | 1.59
|  | 1101.8 | 1.59
|  | 1102 | 1.59
|  | 1102.2 | 1.6
|  | 1102.4 | 1.6
|  | 1102.6 | 1.6
|  | 1102.8 | 1.6
|  | 1103 | 1.6
|  | 1103.2 | 1.59
|  | 1103.4 | 1.59
|  | 1103.6 | 1.59
|  | 1103.8 | 1.59
|  | 1104 | 1.59
|  | 1104.2 | 1.59
|  | 1104.4 | 1.59
|  | 1104.6 | 1.59
|  | 1104.8 | 1.59
|  | 1105 | 1.59
|  | 1105.2 | 1.59
|  | 1105.4 | 1.59
|  | 1105.6 | 1.59
|  | 1105.8 | 1.6
|  | 1106 | 1.6
|  | 1106.2 | 1.59
|  | 1106.4 | 1.59
|  | 1106.6 | 1.59
|  | 1106.8 | 1.59
|  | 1107 | 1.59
|  | 1107.2 | 1.59
|  | 1107.4 | 1.6
|  | 1107.6 | 1.59
|  | 1107.8 | 1.59
|  | 1108 | 1.59
|  | 1108.2 | 1.59
|  | 1108.4 | 1.59
|  | 1108.6 | 1.59
|  | 1108.8 | 1.59
|  | 1109 | 1.59
|  | 1109.2 | 1.59
|  | 1109.4 | 1.59
|  | 1109.6 | 1.59
|  | 1109.8 | 1.59
|  | 1110 | 1.58
|  | 1110.2 | 1.6
|  | 1110.4 | 1.6
|  | 1110.6 | 1.6
|  | 1110.8 | 1.59
|  | 1111 | 1.59
|  | 1111.2 | 1.59
|  | 1111.4 | 1.59
|  | 1111.6 | 1.59
|  | 1111.8 | 1.59
|  | 1112 | 1.58
|  | 1112.2 | 1.59
|  | 1112.4 | 1.59
|  | 1112.6 | 1.59
|  | 1112.8 | 1.59
|  | 1113 | 1.59
|  | 1113.2 | 1.59
|  | 1113.4 | 1.59
|  | 1113.6 | 1.59
|  | 1113.8 | 1.59
|  | 1114 | 1.59
|  | 1114.2 | 1.59
|  | 1114.4 | 1.59
|  | 1114.6 | 1.59
|  | 1114.8 | 1.59
|  | 1115 | 1.59
|  | 1115.2 | 1.59
|  | 1115.4 | 1.59
|  | 1115.6 | 1.59
|  | 1115.8 | 1.59
|  | 1116 | 1.59
|  | 1116.2 | 1.58
|  | 1116.4 | 1.58
|  | 1116.6 | 1.58
|  | 1116.8 | 1.59
|  | 1117 | 1.59
|  | 1117.2 | 1.59
|  | 1117.4 | 1.59
|  | 1117.6 | 1.59
|  | 1117.8 | 1.59
|  | 1118 | 1.59
|  | 1118.2 | 1.59
|  | 1118.4 | 1.59
|  | 1118.6 | 1.58
|  | 1118.8 | 1.58
|  | 1119 | 1.58
|  | 1119.2 | 1.59
|  | 1119.4 | 1.59
|  | 1119.6 | 1.59
|  | 1119.8 | 1.59
|  | 1120 | 1.6
|  | 1120.2 | 1.59
|  | 1120.4 | 1.59
|  | 1120.6 | 1.59
|  | 1120.8 | 1.58
|  | 1121 | 1.58
|  | 1121.2 | 1.59
|  | 1121.4 | 1.58
|  | 1121.6 | 1.59
|  | 1121.8 | 1.58
|  | 1122 | 1.59
|  | 1122.2 | 1.59
|  | 1122.4 | 1.59
|  | 1122.6 | 1.59
|  | 1122.8 | 1.59
|  | 1123 | 1.59
|  | 1123.2 | 1.58
|  | 1123.4 | 1.59
|  | 1123.6 | 1.59
|  | 1123.8 | 1.59
|  | 1124 | 1.59
|  | 1124.2 | 1.59
|  | 1124.4 | 1.59
|  | 1124.6 | 1.59
|  | 1124.8 | 1.59
|  | 1125 | 1.59
|  | 1125.2 | 1.59
|  | 1125.4 | 1.59
|  | 1125.6 | 1.59
|  | 1125.8 | 1.58
|  | 1126 | 1.59
|  | 1126.2 | 1.58
|  | 1126.4 | 1.58
|  | 1126.6 | 1.59
|  | 1126.8 | 1.58
|  | 1127 | 1.58
|  | 1127.2 | 1.58
|  | 1127.4 | 1.58
|  | 1127.6 | 1.58
|  | 1127.8 | 1.58
|  | 1128 | 1.58
|  | 1128.2 | 1.59
|  | 1128.4 | 1.58
|  | 1128.6 | 1.58
|  | 1128.8 | 1.58
|  | 1129 | 1.58
|  | 1129.2 | 1.59
|  | 1129.4 | 1.58
|  | 1129.6 | 1.58
|  | 1129.8 | 1.58
|  | 1130 | 1.58
|  | 1130.2 | 1.58
|  | 1130.4 | 1.58
|  | 1130.6 | 1.59
|  | 1130.8 | 1.58
|  | 1131 | 1.58
|  | 1131.2 | 1.58
|  | 1131.4 | 1.59
|  | 1131.6 | 1.59
|  | 1131.8 | 1.58
|  | 1132 | 1.59
|  | 1132.2 | 1.59
|  | 1132.4 | 1.59
|  | 1132.6 | 1.59
|  | 1132.8 | 1.59
|  | 1133 | 1.58
|  | 1133.2 | 1.59
|  | 1133.4 | 1.59
|  | 1133.6 | 1.59
|  | 1133.8 | 1.59
|  | 1134 | 1.59
|  | 1134.2 | 1.59
|  | 1134.4 | 1.59
|  | 1134.6 | 1.59
|  | 1134.8 | 1.59
|  | 1135 | 1.59
|  | 1135.2 | 1.58
|  | 1135.4 | 1.59
|  | 1135.6 | 1.59
|  | 1135.8 | 1.59
|  | 1136 | 1.59
|  | 1136.2 | 1.59
|  | 1136.4 | 1.58
|  | 1136.6 | 1.59
|  | 1136.8 | 1.59
|  | 1137 | 1.59
|  | 1137.2 | 1.59
|  | 1137.4 | 1.59
|  | 1137.6 | 1.6
|  | 1137.8 | 1.59
|  | 1138 | 1.59
|  | 1138.2 | 1.6
|  | 1138.4 | 1.6
|  | 1138.6 | 1.59
|  | 1138.8 | 1.6
|  | 1139 | 1.59
|  | 1139.2 | 1.6
|  | 1139.4 | 1.59
|  | 1139.6 | 1.59
|  | 1139.8 | 1.59
|  | 1140 | 1.59
|  | 1140.2 | 1.59
|  | 1140.4 | 1.59
|  | 1140.6 | 1.59
|  | 1140.8 | 1.6
|  | 1141 | 1.6
|  | 1141.2 | 1.6
|  | 1141.4 | 1.6
|  | 1141.6 | 1.6
|  | 1141.8 | 1.6
|  | 1142 | 1.6
|  | 1142.2 | 1.59
|  | 1142.4 | 1.59
|  | 1142.6 | 1.59
|  | 1142.8 | 1.59
|  | 1143 | 1.59
|  | 1143.2 | 1.6
|  | 1143.4 | 1.6
|  | 1143.6 | 1.61
|  | 1143.8 | 1.6
|  | 1144 | 1.6
|  | 1144.2 | 1.6
|  | 1144.4 | 1.6
|  | 1144.6 | 1.6
|  | 1144.8 | 1.6
|  | 1145 | 1.6
|  | 1145.2 | 1.6
|  | 1145.4 | 1.6
|  | 1145.6 | 1.6
|  | 1145.8 | 1.6
|  | 1146 | 1.6
|  | 1146.2 | 1.61
|  | 1146.4 | 1.61
|  | 1146.6 | 1.61
|  | 1146.8 | 1.6
|  | 1147 | 1.6
|  | 1147.2 | 1.61
|  | 1147.4 | 1.61
|  | 1147.6 | 1.61
|  | 1147.8 | 1.61
|  | 1148 | 1.61
|  | 1148.2 | 1.6
|  | 1148.4 | 1.6
|  | 1148.6 | 1.6
|  | 1148.8 | 1.6
|  | 1149 | 1.61
|  | 1149.2 | 1.6
|  | 1149.4 | 1.61
|  | 1149.6 | 1.61
|  | 1149.8 | 1.61
|  | 1150 | 1.61
|  | 1150.2 | 1.61
|  | 1150.4 | 1.6
|  | 1150.6 | 1.61
|  | 1150.8 | 1.62
|  | 1151 | 1.62
|  | 1151.2 | 1.62
|  | 1151.4 | 1.61
|  | 1151.6 | 1.61
|  | 1151.8 | 1.61
|  | 1152 | 1.61
|  | 1152.2 | 1.62
|  | 1152.4 | 1.61
|  | 1152.6 | 1.61
|  | 1152.8 | 1.62
|  | 1153 | 1.61
|  | 1153.2 | 1.61
|  | 1153.4 | 1.61
|  | 1153.6 | 1.62
|  | 1153.8 | 1.62
|  | 1154 | 1.62
|  | 1154.2 | 1.61
|  | 1154.4 | 1.62
|  | 1154.6 | 1.62
|  | 1154.8 | 1.62
|  | 1155 | 1.62
|  | 1155.2 | 1.63
|  | 1155.4 | 1.62
|  | 1155.6 | 1.62
|  | 1155.8 | 1.62
|  | 1156 | 1.62
|  | 1156.2 | 1.63
|  | 1156.4 | 1.63
|  | 1156.6 | 1.63
|  | 1156.8 | 1.63
|  | 1157 | 1.63
|  | 1157.2 | 1.63
|  | 1157.4 | 1.63
|  | 1157.6 | 1.63
|  | 1157.8 | 1.63
|  | 1158 | 1.63
|  | 1158.2 | 1.63
|  | 1158.4 | 1.63
|  | 1158.6 | 1.63
|  | 1158.8 | 1.63
|  | 1159 | 1.62
|  | 1159.2 | 1.63
|  | 1159.4 | 1.63
|  | 1159.6 | 1.63
|  | 1159.8 | 1.62
|  | 1160 | 1.63
|  | 1160.2 | 1.63
|  | 1160.4 | 1.63
|  | 1160.6 | 1.63
|  | 1160.8 | 1.63
|  | 1161 | 1.63
|  | 1161.2 | 1.63
|  | 1161.4 | 1.63
|  | 1161.6 | 1.64
|  | 1161.8 | 1.63
|  | 1162 | 1.63
|  | 1162.2 | 1.64
|  | 1162.4 | 1.64
|  | 1162.6 | 1.63
|  | 1162.8 | 1.63
|  | 1163 | 1.64
|  | 1163.2 | 1.64
|  | 1163.4 | 1.64
|  | 1163.6 | 1.64
|  | 1163.8 | 1.64
|  | 1164 | 1.64
|  | 1164.2 | 1.64
|  | 1164.4 | 1.64
|  | 1164.6 | 1.65
|  | 1164.8 | 1.64
|  | 1165 | 1.64
|  | 1165.2 | 1.64
|  | 1165.4 | 1.65
|  | 1165.6 | 1.65
|  | 1165.8 | 1.65
|  | 1166 | 1.65
|  | 1166.2 | 1.65
|  | 1166.4 | 1.64
|  | 1166.6 | 1.64
|  | 1166.8 | 1.65
|  | 1167 | 1.65
|  | 1167.2 | 1.65
|  | 1167.4 | 1.65
|  | 1167.6 | 1.65
|  | 1167.8 | 1.65
|  | 1168 | 1.64
|  | 1168.2 | 1.65
|  | 1168.4 | 1.65
|  | 1168.6 | 1.65
|  | 1168.8 | 1.65
|  | 1169 | 1.65
|  | 1169.2 | 1.65
|  | 1169.4 | 1.65
|  | 1169.6 | 1.65
|  | 1169.8 | 1.65
|  | 1170 | 1.65
|  | 1170.2 | 1.65
|  | 1170.4 | 1.65
|  | 1170.6 | 1.66
|  | 1170.8 | 1.66
|  | 1171 | 1.66
|  | 1171.2 | 1.66
|  | 1171.4 | 1.65
|  | 1171.6 | 1.65
|  | 1171.8 | 1.65
|  | 1172 | 1.65
|  | 1172.2 | 1.66
|  | 1172.4 | 1.66
|  | 1172.6 | 1.66
|  | 1172.8 | 1.66
|  | 1173 | 1.67
|  | 1173.2 | 1.66
|  | 1173.4 | 1.66
|  | 1173.6 | 1.66
|  | 1173.8 | 1.66
|  | 1174 | 1.66
|  | 1174.2 | 1.66
|  | 1174.4 | 1.65
|  | 1174.6 | 1.65
|  | 1174.8 | 1.65
|  | 1175 | 1.65
|  | 1175.2 | 1.65
|  | 1175.4 | 1.65
|  | 1175.6 | 1.66
|  | 1175.8 | 1.66
|  | 1176 | 1.66
|  | 1176.2 | 1.66
|  | 1176.4 | 1.66
|  | 1176.6 | 1.66
|  | 1176.8 | 1.66
|  | 1177 | 1.66
|  | 1177.2 | 1.65
|  | 1177.4 | 1.65
|  | 1177.6 | 1.66
|  | 1177.8 | 1.66
|  | 1178 | 1.66
|  | 1178.2 | 1.66
|  | 1178.4 | 1.66
|  | 1178.6 | 1.66
|  | 1178.8 | 1.66
|  | 1179 | 1.66
|  | 1179.2 | 1.66
|  | 1179.4 | 1.66
|  | 1179.6 | 1.66
|  | 1179.8 | 1.66
|  | 1180 | 1.66
|  | 1180.2 | 1.66
|  | 1180.4 | 1.66
|  | 1180.6 | 1.66
|  | 1180.8 | 1.67
|  | 1181 | 1.66
|  | 1181.2 | 1.66
|  | 1181.4 | 1.66
|  | 1181.6 | 1.67
|  | 1181.8 | 1.66
|  | 1182 | 1.66
|  | 1182.2 | 1.66
|  | 1182.4 | 1.66
|  | 1182.6 | 1.66
|  | 1182.8 | 1.66
|  | 1183 | 1.66
|  | 1183.2 | 1.66
|  | 1183.4 | 1.66
|  | 1183.6 | 1.65
|  | 1183.8 | 1.65
|  | 1184 | 1.66
|  | 1184.2 | 1.66
|  | 1184.4 | 1.66
|  | 1184.6 | 1.66
|  | 1184.8 | 1.66
|  | 1185 | 1.65
|  | 1185.2 | 1.65
|  | 1185.4 | 1.65
|  | 1185.6 | 1.65
|  | 1185.8 | 1.65
|  | 1186 | 1.66
|  | 1186.2 | 1.65
|  | 1186.4 | 1.65
|  | 1186.6 | 1.65
|  | 1186.8 | 1.65
|  | 1187 | 1.65
|  | 1187.2 | 1.65
|  | 1187.4 | 1.66
|  | 1187.6 | 1.66
|  | 1187.8 | 1.66
|  | 1188 | 1.66
|  | 1188.2 | 1.66
|  | 1188.4 | 1.66
|  | 1188.6 | 1.66
|  | 1188.8 | 1.65
|  | 1189 | 1.65
|  | 1189.2 | 1.65
|  | 1189.4 | 1.65
|  | 1189.6 | 1.65
|  | 1189.8 | 1.65
|  | 1190 | 1.65
|  | 1190.2 | 1.64
|  | 1190.4 | 1.64
|  | 1190.6 | 1.64
|  | 1190.8 | 1.64
|  | 1191 | 1.64
|  | 1191.2 | 1.64
|  | 1191.4 | 1.65
|  | 1191.6 | 1.65
|  | 1191.8 | 1.65
|  | 1192 | 1.65
|  | 1192.2 | 1.65
|  | 1192.4 | 1.64
|  | 1192.6 | 1.64
|  | 1192.8 | 1.64
|  | 1193 | 1.65
|  | 1193.2 | 1.65
|  | 1193.4 | 1.65
|  | 1193.6 | 1.65
|  | 1193.8 | 1.64
|  | 1194 | 1.64
|  | 1194.2 | 1.64
|  | 1194.4 | 1.64
|  | 1194.6 | 1.64
|  | 1194.8 | 1.64
|  | 1195 | 1.64
|  | 1195.2 | 1.64
|  | 1195.4 | 1.64
|  | 1195.6 | 1.64
|  | 1195.8 | 1.64
|  | 1196 | 1.63
|  | 1196.2 | 1.63
|  | 1196.4 | 1.64
|  | 1196.6 | 1.63
|  | 1196.8 | 1.63
|  | 1197 | 1.64
|  | 1197.2 | 1.64
|  | 1197.4 | 1.63
|  | 1197.6 | 1.63
|  | 1197.8 | 1.63
|  | 1198 | 1.63
|  | 1198.2 | 1.63
|  | 1198.4 | 1.63
|  | 1198.6 | 1.63
|  | 1198.8 | 1.63
|  | 1199 | 1.63
|  | 1199.2 | 1.63
|  | 1199.4 | 1.63
|  | 1199.6 | 1.63
|  | 1199.8 | 1.63
|  | 1200 | 1.63
|  | 1200.2 | 1.62
|  | 1200.4 | 1.62
|  | 1200.6 | 1.62
|  | 1200.8 | 1.62
|  | 1201 | 1.62
|  | 1201.2 | 1.62
|  | 1201.4 | 1.63
|  | 1201.6 | 1.62
|  | 1201.8 | 1.62
|  | 1202 | 1.62
|  | 1202.2 | 1.62
|  | 1202.4 | 1.62
|  | 1202.6 | 1.62
|  | 1202.8 | 1.62
|  | 1203 | 1.61
|  | 1203.2 | 1.62
|  | 1203.4 | 1.62
|  | 1203.6 | 1.62
|  | 1203.8 | 1.62
|  | 1204 | 1.62
|  | 1204.2 | 1.62
|  | 1204.4 | 1.62
|  | 1204.6 | 1.61
|  | 1204.8 | 1.61
|  | 1205 | 1.61
|  | 1205.2 | 1.61
|  | 1205.4 | 1.61
|  | 1205.6 | 1.62
|  | 1205.8 | 1.62
|  | 1206 | 1.62
|  | 1206.2 | 1.62
|  | 1206.4 | 1.62
|  | 1206.6 | 1.61
|  | 1206.8 | 1.61
|  | 1207 | 1.61
|  | 1207.2 | 1.61
|  | 1207.4 | 1.62
|  | 1207.6 | 1.62
|  | 1207.8 | 1.62
|  | 1208 | 1.62
|  | 1208.2 | 1.61
|  | 1208.4 | 1.61
|  | 1208.6 | 1.61
|  | 1208.8 | 1.61
|  | 1209 | 1.61
|  | 1209.2 | 1.61
|  | 1209.4 | 1.61
|  | 1209.6 | 1.61
|  | 1209.8 | 1.61
|  | 1210 | 1.6
|  | 1210.2 | 1.6
|  | 1210.4 | 1.6
|  | 1210.6 | 1.6
|  | 1210.8 | 1.61
|  | 1211 | 1.61
|  | 1211.2 | 1.61
|  | 1211.4 | 1.61
|  | 1211.6 | 1.6
|  | 1211.8 | 1.6
|  | 1212 | 1.6
|  | 1212.2 | 1.6
|  | 1212.4 | 1.6
|  | 1212.6 | 1.6
|  | 1212.8 | 1.6
|  | 1213 | 1.6
|  | 1213.2 | 1.6
|  | 1213.4 | 1.6
|  | 1213.6 | 1.6
|  | 1213.8 | 1.6
|  | 1214 | 1.6
|  | 1214.2 | 1.61
|  | 1214.4 | 1.61
|  | 1214.6 | 1.61
|  | 1214.8 | 1.6
|  | 1215 | 1.6
|  | 1215.2 | 1.6
|  | 1215.4 | 1.6
|  | 1215.6 | 1.6
|  | 1215.8 | 1.6
|  | 1216 | 1.6
|  | 1216.2 | 1.61
|  | 1216.4 | 1.6
|  | 1216.6 | 1.6
|  | 1216.8 | 1.6
|  | 1217 | 1.6
|  | 1217.2 | 1.6
|  | 1217.4 | 1.6
|  | 1217.6 | 1.6
|  | 1217.8 | 1.6
|  | 1218 | 1.6
|  | 1218.2 | 1.59
|  | 1218.4 | 1.6
|  | 1218.6 | 1.6
|  | 1218.8 | 1.6
|  | 1219 | 1.61
|  | 1219.2 | 1.6
|  | 1219.4 | 1.6
|  | 1219.6 | 1.6
|  | 1219.8 | 1.6
|  | 1220 | 1.6
|  | 1220.2 | 1.6
|  | 1220.4 | 1.61
|  | 1220.6 | 1.61
|  | 1220.8 | 1.61
|  | 1221 | 1.6
|  | 1221.2 | 1.6
|  | 1221.4 | 1.6
|  | 1221.6 | 1.6
|  | 1221.8 | 1.6
|  | 1222 | 1.6
|  | 1222.2 | 1.6
|  | 1222.4 | 1.61
|  | 1222.6 | 1.61
|  | 1222.8 | 1.6
|  | 1223 | 1.6
|  | 1223.2 | 1.6
|  | 1223.4 | 1.6
|  | 1223.6 | 1.6
|  | 1223.8 | 1.6
|  | 1224 | 1.6
|  | 1224.2 | 1.6
|  | 1224.4 | 1.6
|  | 1224.6 | 1.6
|  | 1224.8 | 1.6
|  | 1225 | 1.6
|  | 1225.2 | 1.6
|  | 1225.4 | 1.6
|  | 1225.6 | 1.6
|  | 1225.8 | 1.6
|  | 1226 | 1.6
|  | 1226.2 | 1.6
|  | 1226.4 | 1.59
|  | 1226.6 | 1.6
|  | 1226.8 | 1.6
|  | 1227 | 1.6
|  | 1227.2 | 1.6
|  | 1227.4 | 1.6
|  | 1227.6 | 1.6
|  | 1227.8 | 1.6
|  | 1228 | 1.59
|  | 1228.2 | 1.59
|  | 1228.4 | 1.59
|  | 1228.6 | 1.59
|  | 1228.8 | 1.6
|  | 1229 | 1.59
|  | 1229.2 | 1.59
|  | 1229.4 | 1.59
|  | 1229.6 | 1.6
|  | 1229.8 | 1.6
|  | 1230 | 1.6
|  | 1230.2 | 1.6
|  | 1230.4 | 1.6
|  | 1230.6 | 1.6
|  | 1230.8 | 1.6
|  | 1231 | 1.6
|  | 1231.2 | 1.6
|  | 1231.4 | 1.6
|  | 1231.6 | 1.6
|  | 1231.8 | 1.6
|  | 1232 | 1.6
|  | 1232.2 | 1.6
|  | 1232.4 | 1.6
|  | 1232.6 | 1.6
|  | 1232.8 | 1.6
|  | 1233 | 1.6
|  | 1233.2 | 1.6
|  | 1233.4 | 1.6
|  | 1233.6 | 1.6
|  | 1233.8 | 1.6
|  | 1234 | 1.6
|  | 1234.2 | 1.61
|  | 1234.4 | 1.61
|  | 1234.6 | 1.61
|  | 1234.8 | 1.61
|  | 1235 | 1.61
|  | 1235.2 | 1.61
|  | 1235.4 | 1.6
|  | 1235.6 | 1.6
|  | 1235.8 | 1.6
|  | 1236 | 1.6
|  | 1236.2 | 1.6
|  | 1236.4 | 1.6
|  | 1236.6 | 1.6
|  | 1236.8 | 1.6
|  | 1237 | 1.6
|  | 1237.2 | 1.6
|  | 1237.4 | 1.6
|  | 1237.6 | 1.6
|  | 1237.8 | 1.61
|  | 1238 | 1.61
|  | 1238.2 | 1.61
|  | 1238.4 | 1.61
|  | 1238.6 | 1.61
|  | 1238.8 | 1.61
|  | 1239 | 1.61
|  | 1239.2 | 1.61
|  | 1239.4 | 1.6
|  | 1239.6 | 1.6
|  | 1239.8 | 1.6
|  | 1240 | 1.6
|  | 1240.2 | 1.6
|  | 1240.4 | 1.6
|  | 1240.6 | 1.61
|  | 1240.8 | 1.61
|  | 1241 | 1.61
|  | 1241.2 | 1.61
|  | 1241.4 | 1.61
|  | 1241.6 | 1.61
|  | 1241.8 | 1.6
|  | 1242 | 1.6
|  | 1242.2 | 1.6
|  | 1242.4 | 1.6
|  | 1242.6 | 1.6
|  | 1242.8 | 1.6
|  | 1243 | 1.6
|  | 1243.2 | 1.61
|  | 1243.4 | 1.61
|  | 1243.6 | 1.61
|  | 1243.8 | 1.61
|  | 1244 | 1.61
|  | 1244.2 | 1.61
|  | 1244.4 | 1.6
|  | 1244.6 | 1.61
|  | 1244.8 | 1.61
|  | 1245 | 1.61
|  | 1245.2 | 1.61
|  | 1245.4 | 1.6
|  | 1245.6 | 1.6
|  | 1245.8 | 1.61
|  | 1246 | 1.61
|  | 1246.2 | 1.6
|  | 1246.4 | 1.6
|  | 1246.6 | 1.6
|  | 1246.8 | 1.61
|  | 1247 | 1.6
|  | 1247.2 | 1.6
|  | 1247.4 | 1.6
|  | 1247.6 | 1.6
|  | 1247.8 | 1.6
|  | 1248 | 1.6
|  | 1248.2 | 1.6
|  | 1248.4 | 1.6
|  | 1248.6 | 1.6
|  | 1248.8 | 1.59
|  | 1249 | 1.6
|  | 1249.2 | 1.6
|  | 1249.4 | 1.6
|  | 1249.6 | 1.6
|  | 1249.8 | 1.59
|  | 1250 | 1.6
|  | 1250.2 | 1.6
|  | 1250.4 | 1.6
|  | 1250.6 | 1.6
|  | 1250.8 | 1.6
|  | 1251 | 1.6
|  | 1251.2 | 1.6
|  | 1251.4 | 1.61
|  | 1251.6 | 1.6
|  | 1251.8 | 1.6
|  | 1252 | 1.6
|  | 1252.2 | 1.6
|  | 1252.4 | 1.6
|  | 1252.6 | 1.6
|  | 1252.8 | 1.6
|  | 1253 | 1.61
|  | 1253.2 | 1.61
|  | 1253.4 | 1.61
|  | 1253.6 | 1.61
|  | 1253.8 | 1.61
|  | 1254 | 1.6
|  | 1254.2 | 1.6
|  | 1254.4 | 1.6
|  | 1254.6 | 1.6
|  | 1254.8 | 1.61
|  | 1255 | 1.61
|  | 1255.2 | 1.6
|  | 1255.4 | 1.6
|  | 1255.6 | 1.6
|  | 1255.8 | 1.6
|  | 1256 | 1.6
|  | 1256.2 | 1.6
|  | 1256.4 | 1.6
|  | 1256.6 | 1.59
|  | 1256.8 | 1.6
|  | 1257 | 1.6
|  | 1257.2 | 1.6
|  | 1257.4 | 1.6
|  | 1257.6 | 1.6
|  | 1257.8 | 1.6
|  | 1258 | 1.6
|  | 1258.2 | 1.6
|  | 1258.4 | 1.59
|  | 1258.6 | 1.6
|  | 1258.8 | 1.6
|  | 1259 | 1.59
|  | 1259.2 | 1.59
|  | 1259.4 | 1.59
|  | 1259.6 | 1.59
|  | 1259.8 | 1.6
|  | 1260 | 1.6
|  | 1260.2 | 1.6
|  | 1260.4 | 1.6
|  | 1260.6 | 1.6
|  | 1260.8 | 1.6
|  | 1261 | 1.6
|  | 1261.2 | 1.6
|  | 1261.4 | 1.59
|  | 1261.6 | 1.59
|  | 1261.8 | 1.59
|  | 1262 | 1.59
|  | 1262.2 | 1.6
|  | 1262.4 | 1.6
|  | 1262.6 | 1.59
|  | 1262.8 | 1.59
|  | 1263 | 1.59
|  | 1263.2 | 1.59
|  | 1263.4 | 1.6
|  | 1263.6 | 1.59
|  | 1263.8 | 1.59
|  | 1264 | 1.59
|  | 1264.2 | 1.59
|  | 1264.4 | 1.59
|  | 1264.6 | 1.59
|  | 1264.8 | 1.59
|  | 1265 | 1.59
|  | 1265.2 | 1.59
|  | 1265.4 | 1.59
|  | 1265.6 | 1.59
|  | 1265.8 | 1.59
|  | 1266 | 1.59
|  | 1266.2 | 1.58
|  | 1266.4 | 1.58
|  | 1266.6 | 1.59
|  | 1266.8 | 1.59
|  | 1267 | 1.59
|  | 1267.2 | 1.59
|  | 1267.4 | 1.59
|  | 1267.6 | 1.59
|  | 1267.8 | 1.59
|  | 1268 | 1.58
|  | 1268.2 | 1.58
|  | 1268.4 | 1.58
|  | 1268.6 | 1.58
|  | 1268.8 | 1.58
|  | 1269 | 1.58
|  | 1269.2 | 1.58
|  | 1269.4 | 1.59
|  | 1269.6 | 1.59
|  | 1269.8 | 1.58
|  | 1270 | 1.58
|  | 1270.2 | 1.58
|  | 1270.4 | 1.58
|  | 1270.6 | 1.57
|  | 1270.8 | 1.58
|  | 1271 | 1.58
|  | 1271.2 | 1.58
|  | 1271.4 | 1.58
|  | 1271.6 | 1.57
|  | 1271.8 | 1.57
|  | 1272 | 1.57
|  | 1272.2 | 1.57
|  | 1272.4 | 1.57
|  | 1272.6 | 1.57
|  | 1272.8 | 1.57
|  | 1273 | 1.57
|  | 1273.2 | 1.57
|  | 1273.4 | 1.58
|  | 1273.6 | 1.57
|  | 1273.8 | 1.57
|  | 1274 | 1.57
|  | 1274.2 | 1.57
|  | 1274.4 | 1.57
|  | 1274.6 | 1.57
|  | 1274.8 | 1.57
|  | 1275 | 1.57
|  | 1275.2 | 1.57
|  | 1275.4 | 1.57
|  | 1275.6 | 1.57
|  | 1275.8 | 1.58
|  | 1276 | 1.58
|  | 1276.2 | 1.57
|  | 1276.4 | 1.57
|  | 1276.6 | 1.57
|  | 1276.8 | 1.57
|  | 1277 | 1.57
|  | 1277.2 | 1.57
|  | 1277.4 | 1.56
|  | 1277.6 | 1.56
|  | 1277.8 | 1.56
|  | 1278 | 1.56
|  | 1278.2 | 1.56
|  | 1278.4 | 1.56
|  | 1278.6 | 1.57
|  | 1278.8 | 1.57
|  | 1279 | 1.57
|  | 1279.2 | 1.56
|  | 1279.4 | 1.56
|  | 1279.6 | 1.56
|  | 1279.8 | 1.57
|  | 1280 | 1.57
|  | 1280.2 | 1.57
|  | 1280.4 | 1.57
|  | 1280.6 | 1.56
|  | 1280.8 | 1.56
|  | 1281 | 1.56
|  | 1281.2 | 1.57
|  | 1281.4 | 1.57
|  | 1281.6 | 1.57
|  | 1281.8 | 1.57
|  | 1282 | 1.57
|  | 1282.2 | 1.57
|  | 1282.4 | 1.56
|  | 1282.6 | 1.57
|  | 1282.8 | 1.57
|  | 1283 | 1.57
|  | 1283.2 | 1.56
|  | 1283.4 | 1.56
|  | 1283.6 | 1.56
|  | 1283.8 | 1.56
|  | 1284 | 1.56
|  | 1284.2 | 1.56
|  | 1284.4 | 1.57
|  | 1284.6 | 1.57
|  | 1284.8 | 1.56
|  | 1285 | 1.56
|  | 1285.2 | 1.56
|  | 1285.4 | 1.56
|  | 1285.6 | 1.56
|  | 1285.8 | 1.56
|  | 1286 | 1.56
|  | 1286.2 | 1.56
|  | 1286.4 | 1.56
|  | 1286.6 | 1.56
|  | 1286.8 | 1.57
|  | 1287 | 1.57
|  | 1287.2 | 1.56
|  | 1287.4 | 1.56
|  | 1287.6 | 1.56
|  | 1287.8 | 1.56
|  | 1288 | 1.56
|  | 1288.2 | 1.55
|  | 1288.4 | 1.55
|  | 1288.6 | 1.55
|  | 1288.8 | 1.55
|  | 1289 | 1.55
|  | 1289.2 | 1.55
|  | 1289.4 | 1.56
|  | 1289.6 | 1.56
|  | 1289.8 | 1.55
|  | 1290 | 1.55
|  | 1290.2 | 1.56
|  | 1290.4 | 1.56
|  | 1290.6 | 1.56
|  | 1290.8 | 1.56
|  | 1291 | 1.56
|  | 1291.2 | 1.56
|  | 1291.4 | 1.56
|  | 1291.6 | 1.56
|  | 1291.8 | 1.56
|  | 1292 | 1.55
|  | 1292.2 | 1.55
|  | 1292.4 | 1.55
|  | 1292.6 | 1.55
|  | 1292.8 | 1.55
|  | 1293 | 1.56
|  | 1293.2 | 1.55
|  | 1293.4 | 1.56
|  | 1293.6 | 1.55
|  | 1293.8 | 1.55
|  | 1294 | 1.55
|  | 1294.2 | 1.55
|  | 1294.4 | 1.55
|  | 1294.6 | 1.55
|  | 1294.8 | 1.56
|  | 1295 | 1.56
|  | 1295.2 | 1.56
|  | 1295.4 | 1.55
|  | 1295.6 | 1.55
|  | 1295.8 | 1.55
|  | 1296 | 1.55
|  | 1296.2 | 1.55
|  | 1296.4 | 1.55
|  | 1296.6 | 1.55
|  | 1296.8 | 1.55
|  | 1297 | 1.55
|  | 1297.2 | 1.55
|  | 1297.4 | 1.55
|  | 1297.6 | 1.56
|  | 1297.8 | 1.56
|  | 1298 | 1.56
|  | 1298.2 | 1.55
|  | 1298.4 | 1.55
|  | 1298.6 | 1.55
|  | 1298.8 | 1.55
|  | 1299 | 1.54
|  | 1299.2 | 1.55
|  | 1299.4 | 1.55
|  | 1299.6 | 1.55
|  | 1299.8 | 1.55
|  | 1300 | 1.55
|  | 1300.2 | 1.55
|  | 1300.4 | 1.55
|  | 1300.6 | 1.56
|  | 1300.8 | 1.56
|  | 1301 | 1.56
|  | 1301.2 | 1.55
|  | 1301.4 | 1.55
|  | 1301.6 | 1.55
|  | 1301.8 | 1.55
|  | 1302 | 1.55
|  | 1302.2 | 1.55
|  | 1302.4 | 1.55
|  | 1302.6 | 1.55
|  | 1302.8 | 1.55
|  | 1303 | 1.55
|  | 1303.2 | 1.54
|  | 1303.4 | 1.55
|  | 1303.6 | 1.55
|  | 1303.8 | 1.55
|  | 1304 | 1.55
|  | 1304.2 | 1.55
|  | 1304.4 | 1.55
|  | 1304.6 | 1.55
|  | 1304.8 | 1.55
|  | 1305 | 1.55
|  | 1305.2 | 1.56
|  | 1305.4 | 1.56
|  | 1305.6 | 1.56
|  | 1305.8 | 1.55
|  | 1306 | 1.55
|  | 1306.2 | 1.55
|  | 1306.4 | 1.55
|  | 1306.6 | 1.55
|  | 1306.8 | 1.55
|  | 1307 | 1.55
|  | 1307.2 | 1.55
|  | 1307.4 | 1.55
|  | 1307.6 | 1.55
|  | 1307.8 | 1.55
|  | 1308 | 1.55
|  | 1308.2 | 1.55
|  | 1308.4 | 1.55
|  | 1308.6 | 1.55
|  | 1308.8 | 1.55
|  | 1309 | 1.55
|  | 1309.2 | 1.55
|  | 1309.4 | 1.56
|  | 1309.6 | 1.55
|  | 1309.8 | 1.56
|  | 1310 | 1.56
|  | 1310.2 | 1.55
|  | 1310.4 | 1.55
|  | 1310.6 | 1.55
|  | 1310.8 | 1.55
|  | 1311 | 1.55
|  | 1311.2 | 1.55
|  | 1311.4 | 1.55
|  | 1311.6 | 1.55
|  | 1311.8 | 1.55
|  | 1312 | 1.55
|  | 1312.2 | 1.55
|  | 1312.4 | 1.55
|  | 1312.6 | 1.55
|  | 1312.8 | 1.55
|  | 1313 | 1.55
|  | 1313.2 | 1.55
|  | 1313.4 | 1.55
|  | 1313.6 | 1.55
|  | 1313.8 | 1.55
|  | 1314 | 1.55
|  | 1314.2 | 1.55
|  | 1314.4 | 1.55
|  | 1314.6 | 1.55
|  | 1314.8 | 1.55
|  | 1315 | 1.56
|  | 1315.2 | 1.56
|  | 1315.4 | 1.56
|  | 1315.6 | 1.56
|  | 1315.8 | 1.56
|  | 1316 | 1.56
|  | 1316.2 | 1.55
|  | 1316.4 | 1.55
|  | 1316.6 | 1.55
|  | 1316.8 | 1.56
|  | 1317 | 1.56
|  | 1317.2 | 1.56
|  | 1317.4 | 1.56
|  | 1317.6 | 1.56
|  | 1317.8 | 1.56
|  | 1318 | 1.55
|  | 1318.2 | 1.55
|  | 1318.4 | 1.55
|  | 1318.6 | 1.55
|  | 1318.8 | 1.54
|  | 1319 | 1.55
|  | 1319.2 | 1.55
|  | 1319.4 | 1.55
|  | 1319.6 | 1.55
|  | 1319.8 | 1.55
|  | 1320 | 1.55
|  | 1320.2 | 1.56
|  | 1320.4 | 1.55
|  | 1320.6 | 1.55
|  | 1320.8 | 1.56
|  | 1321 | 1.55
|  | 1321.2 | 1.55
|  | 1321.4 | 1.55
|  | 1321.6 | 1.55
|  | 1321.8 | 1.56
|  | 1322 | 1.56
|  | 1322.2 | 1.56
|  | 1322.4 | 1.55
|  | 1322.6 | 1.55
|  | 1322.8 | 1.56
|  | 1323 | 1.56
|  | 1323.2 | 1.56
|  | 1323.4 | 1.56
|  | 1323.6 | 1.56
|  | 1323.8 | 1.56
|  | 1324 | 1.56
|  | 1324.2 | 1.56
|  | 1324.4 | 1.56
|  | 1324.6 | 1.56
|  | 1324.8 | 1.57
|  | 1325 | 1.56
|  | 1325.2 | 1.56
|  | 1325.4 | 1.56
|  | 1325.6 | 1.56
|  | 1325.8 | 1.56
|  | 1326 | 1.56
|  | 1326.2 | 1.56
|  | 1326.4 | 1.56
|  | 1326.6 | 1.56
|  | 1326.8 | 1.56
|  | 1327 | 1.56
|  | 1327.2 | 1.57
|  | 1327.4 | 1.56
|  | 1327.6 | 1.56
|  | 1327.8 | 1.56
|  | 1328 | 1.56
|  | 1328.2 | 1.56
|  | 1328.4 | 1.56
|  | 1328.6 | 1.56
|  | 1328.8 | 1.56
|  | 1329 | 1.57
|  | 1329.2 | 1.57
|  | 1329.4 | 1.56
|  | 1329.6 | 1.56
|  | 1329.8 | 1.56
|  | 1330 | 1.56
|  | 1330.2 | 1.56
|  | 1330.4 | 1.57
|  | 1330.6 | 1.56
|  | 1330.8 | 1.56
|  | 1331 | 1.56
|  | 1331.2 | 1.57
|  | 1331.4 | 1.57
|  | 1331.6 | 1.57
|  | 1331.8 | 1.57
|  | 1332 | 1.56
|  | 1332.2 | 1.56
|  | 1332.4 | 1.57
|  | 1332.6 | 1.57
|  | 1332.8 | 1.57
|  | 1333 | 1.57
|  | 1333.2 | 1.57
|  | 1333.4 | 1.56
|  | 1333.6 | 1.57
|  | 1333.8 | 1.57
|  | 1334 | 1.57
|  | 1334.2 | 1.57
|  | 1334.4 | 1.57
|  | 1334.6 | 1.57
|  | 1334.8 | 1.56
|  | 1335 | 1.56
|  | 1335.2 | 1.57
|  | 1335.4 | 1.56
|  | 1335.6 | 1.57
|  | 1335.8 | 1.57
|  | 1336 | 1.57
|  | 1336.2 | 1.57
|  | 1336.4 | 1.57
|  | 1336.6 | 1.58
|  | 1336.8 | 1.58
|  | 1337 | 1.57
|  | 1337.2 | 1.57
|  | 1337.4 | 1.57
|  | 1337.6 | 1.57
|  | 1337.8 | 1.56
|  | 1338 | 1.56
|  | 1338.2 | 1.56
|  | 1338.4 | 1.57
|  | 1338.6 | 1.56
|  | 1338.8 | 1.56
|  | 1339 | 1.56
|  | 1339.2 | 1.56
|  | 1339.4 | 1.57
|  | 1339.6 | 1.57
|  | 1339.8 | 1.57
|  | 1340 | 1.58
|  | 1340.2 | 1.57
|  | 1340.4 | 1.57
|  | 1340.6 | 1.57
|  | 1340.8 | 1.57
|  | 1341 | 1.57
|  | 1341.2 | 1.57
|  | 1341.4 | 1.57
|  | 1341.6 | 1.58
|  | 1341.8 | 1.58
|  | 1342 | 1.57
|  | 1342.2 | 1.58
|  | 1342.4 | 1.58
|  | 1342.6 | 1.57
|  | 1342.8 | 1.57
|  | 1343 | 1.57
|  | 1343.2 | 1.58
|  | 1343.4 | 1.57
|  | 1343.6 | 1.58
|  | 1343.8 | 1.57
|  | 1344 | 1.58
|  | 1344.2 | 1.58
|  | 1344.4 | 1.58
|  | 1344.6 | 1.58
|  | 1344.8 | 1.58
|  | 1345 | 1.58
|  | 1345.2 | 1.58
|  | 1345.4 | 1.57
|  | 1345.6 | 1.57
|  | 1345.8 | 1.57
|  | 1346 | 1.58
|  | 1346.2 | 1.58
|  | 1346.4 | 1.58
|  | 1346.6 | 1.58
|  | 1346.8 | 1.58
|  | 1347 | 1.58
|  | 1347.2 | 1.58
|  | 1347.4 | 1.58
|  | 1347.6 | 1.58
|  | 1347.8 | 1.59
|  | 1348 | 1.58
|  | 1348.2 | 1.58
|  | 1348.4 | 1.58
|  | 1348.6 | 1.58
|  | 1348.8 | 1.58
|  | 1349 | 1.58
|  | 1349.2 | 1.58
|  | 1349.4 | 1.58
|  | 1349.6 | 1.58
|  | 1349.8 | 1.59
|  | 1350 | 1.59
|  | 1350.2 | 1.59
|  | 1350.4 | 1.59
|  | 1350.6 | 1.58
|  | 1350.8 | 1.58
|  | 1351 | 1.59
|  | 1351.2 | 1.59
|  | 1351.4 | 1.59
|  | 1351.6 | 1.59
|  | 1351.8 | 1.6
|  | 1352 | 1.59
|  | 1352.2 | 1.59
|  | 1352.4 | 1.6
|  | 1352.6 | 1.6
|  | 1352.8 | 1.6
|  | 1353 | 1.6
|  | 1353.2 | 1.59
|  | 1353.4 | 1.59
|  | 1353.6 | 1.6
|  | 1353.8 | 1.6
|  | 1354 | 1.6
|  | 1354.2 | 1.6
|  | 1354.4 | 1.61
|  | 1354.6 | 1.61
|  | 1354.8 | 1.6
|  | 1355 | 1.6
|  | 1355.2 | 1.61
|  | 1355.4 | 1.6
|  | 1355.6 | 1.6
|  | 1355.8 | 1.61
|  | 1356 | 1.59
|  | 1356.2 | 1.59
|  | 1356.4 | 1.6
|  | 1356.6 | 1.6
|  | 1356.8 | 1.61
|  | 1357 | 1.61
|  | 1357.2 | 1.6
|  | 1357.4 | 1.6
|  | 1357.6 | 1.6
|  | 1357.8 | 1.61
|  | 1358 | 1.6
|  | 1358.2 | 1.61
|  | 1358.4 | 1.6
|  | 1358.6 | 1.6
|  | 1358.8 | 1.61
|  | 1359 | 1.61
|  | 1359.2 | 1.61
|  | 1359.4 | 1.62
|  | 1359.6 | 1.62
|  | 1359.8 | 1.61
|  | 1360 | 1.6
|  | 1360.2 | 1.61
|  | 1360.4 | 1.62
|  | 1360.6 | 1.62
|  | 1360.8 | 1.62
|  | 1361 | 1.62
|  | 1361.2 | 1.62
|  | 1361.4 | 1.62
|  | 1361.6 | 1.63
|  | 1361.8 | 1.64
|  | 1362 | 1.64
|  | 1362.2 | 1.63
|  | 1362.4 | 1.63
|  | 1362.6 | 1.62
|  | 1362.8 | 1.61
|  | 1363 | 1.61
|  | 1363.2 | 1.6
|  | 1363.4 | 1.61
|  | 1363.6 | 1.61
|  | 1363.8 | 1.62
|  | 1364 | 1.63
|  | 1364.2 | 1.63
|  | 1364.4 | 1.63
|  | 1364.6 | 1.63
|  | 1364.8 | 1.63
|  | 1365 | 1.62
|  | 1365.2 | 1.62
|  | 1365.4 | 1.61
|  | 1365.6 | 1.61
|  | 1365.8 | 1.61
|  | 1366 | 1.61
|  | 1366.2 | 1.61
|  | 1366.4 | 1.62
|  | 1366.6 | 1.62
|  | 1366.8 | 1.62
|  | 1367 | 1.63
|  | 1367.2 | 1.64
|  | 1367.4 | 1.64
|  | 1367.6 | 1.63
|  | 1367.8 | 1.63
|  | 1368 | 1.64
|  | 1368.2 | 1.63
|  | 1368.4 | 1.64
|  | 1368.6 | 1.63
|  | 1368.8 | 1.63
|  | 1369 | 1.62
|  | 1369.2 | 1.63
|  | 1369.4 | 1.63
|  | 1369.6 | 1.64
|  | 1369.8 | 1.63
|  | 1370 | 1.64
|  | 1370.2 | 1.64
|  | 1370.4 | 1.64
|  | 1370.6 | 1.65
|  | 1370.8 | 1.64
|  | 1371 | 1.65
|  | 1371.2 | 1.64
|  | 1371.4 | 1.64
|  | 1371.6 | 1.64
|  | 1371.8 | 1.65
|  | 1372 | 1.65
|  | 1372.2 | 1.65
|  | 1372.4 | 1.65
|  | 1372.6 | 1.65
|  | 1372.8 | 1.65
|  | 1373 | 1.65
|  | 1373.2 | 1.66
|  | 1373.4 | 1.66
|  | 1373.6 | 1.66
|  | 1373.8 | 1.66
|  | 1374 | 1.66
|  | 1374.2 | 1.67
|  | 1374.4 | 1.67
|  | 1374.6 | 1.67
|  | 1374.8 | 1.67
|  | 1375 | 1.67
|  | 1375.2 | 1.67
|  | 1375.4 | 1.68
|  | 1375.6 | 1.68
|  | 1375.8 | 1.68
|  | 1376 | 1.69
|  | 1376.2 | 1.69
|  | 1376.4 | 1.7
|  | 1376.6 | 1.69
|  | 1376.8 | 1.69
|  | 1377 | 1.7
|  | 1377.2 | 1.69
|  | 1377.4 | 1.7
|  | 1377.6 | 1.7
|  | 1377.8 | 1.71
|  | 1378 | 1.71
|  | 1378.2 | 1.72
|  | 1378.4 | 1.71
|  | 1378.6 | 1.71
|  | 1378.8 | 1.71
|  | 1379 | 1.72
|  | 1379.2 | 1.71
|  | 1379.4 | 1.72
|  | 1379.6 | 1.72
|  | 1379.8 | 1.73
|  | 1380 | 1.75
|  | 1380.2 | 1.76
|  | 1380.4 | 1.76
|  | 1380.6 | 1.76
|  | 1380.8 | 1.75
|  | 1381 | 1.74
|  | 1381.2 | 1.74
|  | 1381.4 | 1.74
|  | 1381.6 | 1.74
|  | 1381.8 | 1.75
|  | 1382 | 1.76
|  | 1382.2 | 1.77
|  | 1382.4 | 1.78
|  | 1382.6 | 1.77
|  | 1382.8 | 1.76
|  | 1383 | 1.75
|  | 1383.2 | 1.75
|  | 1383.4 | 1.75
|  | 1383.6 | 1.75
|  | 1383.8 | 1.75
|  | 1384 | 1.76
|  | 1384.2 | 1.75
|  | 1384.4 | 1.76
|  | 1384.6 | 1.76
|  | 1384.8 | 1.77
|  | 1385 | 1.77
|  | 1385.2 | 1.76
|  | 1385.4 | 1.75
|  | 1385.6 | 1.76
|  | 1385.8 | 1.76
|  | 1386 | 1.75
|  | 1386.2 | 1.75
|  | 1386.4 | 1.75
|  | 1386.6 | 1.75
|  | 1386.8 | 1.75
|  | 1387 | 1.75
|  | 1387.2 | 1.76
|  | 1387.4 | 1.77
|  | 1387.6 | 1.77
|  | 1387.8 | 1.78
|  | 1388 | 1.77
|  | 1388.2 | 1.77
|  | 1388.4 | 1.76
|  | 1388.6 | 1.76
|  | 1388.8 | 1.77
|  | 1389 | 1.77
|  | 1389.2 | 1.76
|  | 1389.4 | 1.76
|  | 1389.6 | 1.77
|  | 1389.8 | 1.76
|  | 1390 | 1.76
|  | 1390.2 | 1.76
|  | 1390.4 | 1.77
|  | 1390.6 | 1.77
|  | 1390.8 | 1.76
|  | 1391 | 1.77
|  | 1391.2 | 1.77
|  | 1391.4 | 1.77
|  | 1391.6 | 1.77
|  | 1391.8 | 1.78
|  | 1392 | 1.79
|  | 1392.2 | 1.79
|  | 1392.4 | 1.79
|  | 1392.6 | 1.78
|  | 1392.8 | 1.77
|  | 1393 | 1.77
|  | 1393.2 | 1.77
|  | 1393.4 | 1.78
|  | 1393.6 | 1.79
|  | 1393.8 | 1.78
|  | 1394 | 1.78
|  | 1394.2 | 1.79
|  | 1394.4 | 1.79
|  | 1394.6 | 1.79
|  | 1394.8 | 1.8
|  | 1395 | 1.8
|  | 1395.2 | 1.8
|  | 1395.4 | 1.8
|  | 1395.6 | 1.8
|  | 1395.8 | 1.8
|  | 1396 | 1.81
|  | 1396.2 | 1.81
|  | 1396.4 | 1.82
|  | 1396.6 | 1.81
|  | 1396.8 | 1.81
|  | 1397 | 1.81
|  | 1397.2 | 1.81
|  | 1397.4 | 1.81
|  | 1397.6 | 1.8
|  | 1397.8 | 1.81
|  | 1398 | 1.81
|  | 1398.2 | 1.82
|  | 1398.4 | 1.81
|  | 1398.6 | 1.82
|  | 1398.8 | 1.81
|  | 1399 | 1.81
|  | 1399.2 | 1.82
|  | 1399.4 | 1.82
|  | 1399.6 | 1.82
|  | 1399.8 | 1.82
|  | 1400 | 1.83
|  | 1400.2 | 1.83
|  | 1400.4 | 1.83
|  | 1400.6 | 1.83
|  | 1400.8 | 1.83
|  | 1401 | 1.82
|  | 1401.2 | 1.82
|  | 1401.4 | 1.82
|  | 1401.6 | 1.82
|  | 1401.8 | 1.81
|  | 1402 | 1.82
|  | 1402.2 | 1.81
|  | 1402.4 | 1.82
|  | 1402.6 | 1.82
|  | 1402.8 | 1.82
|  | 1403 | 1.82
|  | 1403.2 | 1.82
|  | 1403.4 | 1.82
|  | 1403.6 | 1.82
|  | 1403.8 | 1.83
|  | 1404 | 1.82
|  | 1404.2 | 1.84
|  | 1404.4 | 1.84
|  | 1404.6 | 1.85
|  | 1404.8 | 1.85
|  | 1405 | 1.85
|  | 1405.2 | 1.84
|  | 1405.4 | 1.83
|  | 1405.6 | 1.83
|  | 1405.8 | 1.82
|  | 1406 | 1.83
|  | 1406.2 | 1.83
|  | 1406.4 | 1.82
|  | 1406.6 | 1.83
|  | 1406.8 | 1.83
|  | 1407 | 1.83
|  | 1407.2 | 1.82
|  | 1407.4 | 1.82
|  | 1407.6 | 1.82
|  | 1407.8 | 1.82
|  | 1408 | 1.82
|  | 1408.2 | 1.82
|  | 1408.4 | 1.82
|  | 1408.6 | 1.82
|  | 1408.8 | 1.83
|  | 1409 | 1.84
|  | 1409.2 | 1.84
|  | 1409.4 | 1.84
|  | 1409.6 | 1.83
|  | 1409.8 | 1.83
|  | 1410 | 1.82
|  | 1410.2 | 1.82
|  | 1410.4 | 1.82
|  | 1410.6 | 1.82
|  | 1410.8 | 1.82
|  | 1411 | 1.82
|  | 1411.2 | 1.81
|  | 1411.4 | 1.81
|  | 1411.6 | 1.82
|  | 1411.8 | 1.82
|  | 1412 | 1.82
|  | 1412.2 | 1.82
|  | 1412.4 | 1.82
|  | 1412.6 | 1.82
|  | 1412.8 | 1.82
|  | 1413 | 1.82
|  | 1413.2 | 1.82
|  | 1413.4 | 1.82
|  | 1413.6 | 1.82
|  | 1413.8 | 1.82
|  | 1414 | 1.83
|  | 1414.2 | 1.81
|  | 1414.4 | 1.81
|  | 1414.6 | 1.81
|  | 1414.8 | 1.81
|  | 1415 | 1.81
|  | 1415.2 | 1.81
|  | 1415.4 | 1.81
|  | 1415.6 | 1.81
|  | 1415.8 | 1.82
|  | 1416 | 1.82
|  | 1416.2 | 1.81
|  | 1416.4 | 1.81
|  | 1416.6 | 1.8
|  | 1416.8 | 1.81
|  | 1417 | 1.81
|  | 1417.2 | 1.81
|  | 1417.4 | 1.81
|  | 1417.6 | 1.8
|  | 1417.8 | 1.8
|  | 1418 | 1.79
|  | 1418.2 | 1.8
|  | 1418.4 | 1.8
|  | 1418.6 | 1.8
|  | 1418.8 | 1.8
|  | 1419 | 1.81
|  | 1419.2 | 1.8
|  | 1419.4 | 1.81
|  | 1419.6 | 1.8
|  | 1419.8 | 1.8
|  | 1420 | 1.8
|  | 1420.2 | 1.79
|  | 1420.4 | 1.79
|  | 1420.6 | 1.79
|  | 1420.8 | 1.79
|  | 1421 | 1.79
|  | 1421.2 | 1.79
|  | 1421.4 | 1.79
|  | 1421.6 | 1.78
|  | 1421.8 | 1.79
|  | 1422 | 1.79
|  | 1422.2 | 1.78
|  | 1422.4 | 1.79
|  | 1422.6 | 1.78
|  | 1422.8 | 1.78
|  | 1423 | 1.79
|  | 1423.2 | 1.78
|  | 1423.4 | 1.79
|  | 1423.6 | 1.79
|  | 1423.8 | 1.78
|  | 1424 | 1.78
|  | 1424.2 | 1.78
|  | 1424.4 | 1.78
|  | 1424.6 | 1.78
|  | 1424.8 | 1.77
|  | 1425 | 1.78
|  | 1425.2 | 1.78
|  | 1425.4 | 1.78
|  | 1425.6 | 1.78
|  | 1425.8 | 1.78
|  | 1426 | 1.78
|  | 1426.2 | 1.78
|  | 1426.4 | 1.78
|  | 1426.6 | 1.78
|  | 1426.8 | 1.77
|  | 1427 | 1.76
|  | 1427.2 | 1.77
|  | 1427.4 | 1.77
|  | 1427.6 | 1.76
|  | 1427.8 | 1.77
|  | 1428 | 1.77
|  | 1428.2 | 1.76
|  | 1428.4 | 1.77
|  | 1428.6 | 1.76
|  | 1428.8 | 1.77
|  | 1429 | 1.77
|  | 1429.2 | 1.77
|  | 1429.4 | 1.77
|  | 1429.6 | 1.77
|  | 1429.8 | 1.76
|  | 1430 | 1.76
|  | 1430.2 | 1.76
|  | 1430.4 | 1.76
|  | 1430.6 | 1.77
|  | 1430.8 | 1.77
|  | 1431 | 1.76
|  | 1431.2 | 1.77
|  | 1431.4 | 1.76
|  | 1431.6 | 1.76
|  | 1431.8 | 1.76
|  | 1432 | 1.75
|  | 1432.2 | 1.75
|  | 1432.4 | 1.75
|  | 1432.6 | 1.76
|  | 1432.8 | 1.75
|  | 1433 | 1.76
|  | 1433.2 | 1.75
|  | 1433.4 | 1.75
|  | 1433.6 | 1.75
|  | 1433.8 | 1.75
|  | 1434 | 1.75
|  | 1434.2 | 1.75
|  | 1434.4 | 1.75
|  | 1434.6 | 1.74
|  | 1434.8 | 1.74
|  | 1435 | 1.74
|  | 1435.2 | 1.74
|  | 1435.4 | 1.74
|  | 1435.6 | 1.74
|  | 1435.8 | 1.74
|  | 1436 | 1.74
|  | 1436.2 | 1.74
|  | 1436.4 | 1.73
|  | 1436.6 | 1.74
|  | 1436.8 | 1.73
|  | 1437 | 1.74
|  | 1437.2 | 1.74
|  | 1437.4 | 1.74
|  | 1437.6 | 1.73
|  | 1437.8 | 1.73
|  | 1438 | 1.73
|  | 1438.2 | 1.74
|  | 1438.4 | 1.74
|  | 1438.6 | 1.73
|  | 1438.8 | 1.74
|  | 1439 | 1.73
|  | 1439.2 | 1.73
|  | 1439.4 | 1.73
|  | 1439.6 | 1.73
|  | 1439.8 | 1.73
|  | 1440 | 1.73
|  | 1440.2 | 1.72
|  | 1440.4 | 1.72
|  | 1440.6 | 1.73
|  | 1440.8 | 1.73
|  | 1441 | 1.72
|  | 1441.2 | 1.72
|  | 1441.4 | 1.73
|  | 1441.6 | 1.73
|  | 1441.8 | 1.73
|  | 1442 | 1.72
|  | 1442.2 | 1.73
|  | 1442.4 | 1.73
|  | 1442.6 | 1.73
|  | 1442.8 | 1.72
|  | 1443 | 1.72
|  | 1443.2 | 1.72
|  | 1443.4 | 1.72
|  | 1443.6 | 1.71
|  | 1443.8 | 1.72
|  | 1444 | 1.71
|  | 1444.2 | 1.71
|  | 1444.4 | 1.71
|  | 1444.6 | 1.7
|  | 1444.8 | 1.71
|  | 1445 | 1.71
|  | 1445.2 | 1.72
|  | 1445.4 | 1.72
|  | 1445.6 | 1.71
|  | 1445.8 | 1.71
|  | 1446 | 1.7
|  | 1446.2 | 1.71
|  | 1446.4 | 1.7
|  | 1446.6 | 1.7
|  | 1446.8 | 1.7
|  | 1447 | 1.7
|  | 1447.2 | 1.7
|  | 1447.4 | 1.7
|  | 1447.6 | 1.71
|  | 1447.8 | 1.71
|  | 1448 | 1.71
|  | 1448.2 | 1.71
|  | 1448.4 | 1.71
|  | 1448.6 | 1.71
|  | 1448.8 | 1.71
|  | 1449 | 1.71
|  | 1449.2 | 1.7
|  | 1449.4 | 1.71
|  | 1449.6 | 1.7
|  | 1449.8 | 1.71
|  | 1450 | 1.71
|  | 1450.2 | 1.71
|  | 1450.4 | 1.7
|  | 1450.6 | 1.7
|  | 1450.8 | 1.7
|  | 1451 | 1.7
|  | 1451.2 | 1.7
|  | 1451.4 | 1.69
|  | 1451.6 | 1.69
|  | 1451.8 | 1.69
|  | 1452 | 1.69
|  | 1452.2 | 1.68
|  | 1452.4 | 1.69
|  | 1452.6 | 1.69
|  | 1452.8 | 1.69
|  | 1453 | 1.69
|  | 1453.2 | 1.68
|  | 1453.4 | 1.68
|  | 1453.6 | 1.68
|  | 1453.8 | 1.7
|  | 1454 | 1.7
|  | 1454.2 | 1.7
|  | 1454.4 | 1.69
|  | 1454.6 | 1.69
|  | 1454.8 | 1.69
|  | 1455 | 1.69
|  | 1455.2 | 1.69
|  | 1455.4 | 1.69
|  | 1455.6 | 1.69
|  | 1455.8 | 1.68
|  | 1456 | 1.68
|  | 1456.2 | 1.68
|  | 1456.4 | 1.68
|  | 1456.6 | 1.68
|  | 1456.8 | 1.68
|  | 1457 | 1.68
|  | 1457.2 | 1.68
|  | 1457.4 | 1.68
|  | 1457.6 | 1.67
|  | 1457.8 | 1.68
|  | 1458 | 1.68
|  | 1458.2 | 1.68
|  | 1458.4 | 1.67
|  | 1458.6 | 1.67
|  | 1458.8 | 1.67
|  | 1459 | 1.67
|  | 1459.2 | 1.68
|  | 1459.4 | 1.68
|  | 1459.6 | 1.68
|  | 1459.8 | 1.68
|  | 1460 | 1.68
|  | 1460.2 | 1.68
|  | 1460.4 | 1.67
|  | 1460.6 | 1.67
|  | 1460.8 | 1.67
|  | 1461 | 1.67
|  | 1461.2 | 1.68
|  | 1461.4 | 1.67
|  | 1461.6 | 1.67
|  | 1461.8 | 1.67
|  | 1462 | 1.67
|  | 1462.2 | 1.68
|  | 1462.4 | 1.67
|  | 1462.6 | 1.67
|  | 1462.8 | 1.67
|  | 1463 | 1.67
|  | 1463.2 | 1.67
|  | 1463.4 | 1.67
|  | 1463.6 | 1.66
|  | 1463.8 | 1.66
|  | 1464 | 1.66
|  | 1464.2 | 1.67
|  | 1464.4 | 1.66
|  | 1464.6 | 1.66
|  | 1464.8 | 1.66
|  | 1465 | 1.66
|  | 1465.2 | 1.66
|  | 1465.4 | 1.67
|  | 1465.6 | 1.67
|  | 1465.8 | 1.66
|  | 1466 | 1.66
|  | 1466.2 | 1.66
|  | 1466.4 | 1.65
|  | 1466.6 | 1.66
|  | 1466.8 | 1.66
|  | 1467 | 1.66
|  | 1467.2 | 1.66
|  | 1467.4 | 1.65
|  | 1467.6 | 1.65
|  | 1467.8 | 1.65
|  | 1468 | 1.66
|  | 1468.2 | 1.65
|  | 1468.4 | 1.65
|  | 1468.6 | 1.65
|  | 1468.8 | 1.65
|  | 1469 | 1.66
|  | 1469.2 | 1.65
|  | 1469.4 | 1.65
|  | 1469.6 | 1.65
|  | 1469.8 | 1.65
|  | 1470 | 1.64
|  | 1470.2 | 1.64
|  | 1470.4 | 1.65
|  | 1470.6 | 1.65
|  | 1470.8 | 1.65
|  | 1471 | 1.65
|  | 1471.2 | 1.64
|  | 1471.4 | 1.64
|  | 1471.6 | 1.64
|  | 1471.8 | 1.64
|  | 1472 | 1.64
|  | 1472.2 | 1.65
|  | 1472.4 | 1.65
|  | 1472.6 | 1.65
|  | 1472.8 | 1.64
|  | 1473 | 1.64
|  | 1473.2 | 1.64
|  | 1473.4 | 1.64
|  | 1473.6 | 1.64
|  | 1473.8 | 1.64
|  | 1474 | 1.64
|  | 1474.2 | 1.64
|  | 1474.4 | 1.64
|  | 1474.6 | 1.64
|  | 1474.8 | 1.64
|  | 1475 | 1.64
|  | 1475.2 | 1.64
|  | 1475.4 | 1.64
|  | 1475.6 | 1.64
|  | 1475.8 | 1.63
|  | 1476 | 1.63
|  | 1476.2 | 1.63
|  | 1476.4 | 1.64
|  | 1476.6 | 1.64
|  | 1476.8 | 1.64
|  | 1477 | 1.63
|  | 1477.2 | 1.64
|  | 1477.4 | 1.63
|  | 1477.6 | 1.63
|  | 1477.8 | 1.63
|  | 1478 | 1.63
|  | 1478.2 | 1.63
|  | 1478.4 | 1.63
|  | 1478.6 | 1.63
|  | 1478.8 | 1.63
|  | 1479 | 1.64
|  | 1479.2 | 1.64
|  | 1479.4 | 1.64
|  | 1479.6 | 1.63
|  | 1479.8 | 1.62
|  | 1480 | 1.63
|  | 1480.2 | 1.63
|  | 1480.4 | 1.62
|  | 1480.6 | 1.63
|  | 1480.8 | 1.63
|  | 1481 | 1.62
|  | 1481.2 | 1.63
|  | 1481.4 | 1.62
|  | 1481.6 | 1.62
|  | 1481.8 | 1.62
|  | 1482 | 1.62
|  | 1482.2 | 1.62
|  | 1482.4 | 1.63
|  | 1482.6 | 1.63
|  | 1482.8 | 1.63
|  | 1483 | 1.63
|  | 1483.2 | 1.63
|  | 1483.4 | 1.63
|  | 1483.6 | 1.62
|  | 1483.8 | 1.62
|  | 1484 | 1.62
|  | 1484.2 | 1.61
|  | 1484.4 | 1.61
|  | 1484.6 | 1.61
|  | 1484.8 | 1.61
|  | 1485 | 1.62
|  | 1485.2 | 1.62
|  | 1485.4 | 1.62
|  | 1485.6 | 1.62
|  | 1485.8 | 1.61
|  | 1486 | 1.62
|  | 1486.2 | 1.62
|  | 1486.4 | 1.62
|  | 1486.6 | 1.61
|  | 1486.8 | 1.62
|  | 1487 | 1.62
|  | 1487.2 | 1.61
|  | 1487.4 | 1.61
|  | 1487.6 | 1.62
|  | 1487.8 | 1.61
|  | 1488 | 1.61
|  | 1488.2 | 1.61
|  | 1488.4 | 1.61
|  | 1488.6 | 1.61
|  | 1488.8 | 1.61
|  | 1489 | 1.61
|  | 1489.2 | 1.61
|  | 1489.4 | 1.61
|  | 1489.6 | 1.61
|  | 1489.8 | 1.61
|  | 1490 | 1.61
|  | 1490.2 | 1.61
|  | 1490.4 | 1.61
|  | 1490.6 | 1.62
|  | 1490.8 | 1.61
|  | 1491 | 1.61
|  | 1491.2 | 1.61
|  | 1491.4 | 1.61
|  | 1491.6 | 1.6
|  | 1491.8 | 1.6
|  | 1492 | 1.61
|  | 1492.2 | 1.61
|  | 1492.4 | 1.61
|  | 1492.6 | 1.61
|  | 1492.8 | 1.6
|  | 1493 | 1.6
|  | 1493.2 | 1.6
|  | 1493.4 | 1.61
|  | 1493.6 | 1.6
|  | 1493.8 | 1.6
|  | 1494 | 1.6
|  | 1494.2 | 1.6
|  | 1494.4 | 1.61
|  | 1494.6 | 1.61
|  | 1494.8 | 1.6
|  | 1495 | 1.6
|  | 1495.2 | 1.6
|  | 1495.4 | 1.6
|  | 1495.6 | 1.6
|  | 1495.8 | 1.61
|  | 1496 | 1.61
|  | 1496.2 | 1.61
|  | 1496.4 | 1.61
|  | 1496.6 | 1.61
|  | 1496.8 | 1.61
|  | 1497 | 1.61
|  | 1497.2 | 1.61
|  | 1497.4 | 1.6
|  | 1497.6 | 1.61
|  | 1497.8 | 1.61
|  | 1498 | 1.6
|  | 1498.2 | 1.6
|  | 1498.4 | 1.6
|  | 1498.6 | 1.6
|  | 1498.8 | 1.6
|  | 1499 | 1.61
|  | 1499.2 | 1.6
|  | 1499.4 | 1.6
|  | 1499.6 | 1.6
|  | 1499.8 | 1.6
|  | 1500 | 1.6
|  | 1500.2 | 1.6
|  | 1500.4 | 1.61
|  | 1500.6 | 1.6
|  | 1500.8 | 1.6
|  | 1501 | 1.6
|  | 1501.2 | 1.6
|  | 1501.4 | 1.61
|  | 1501.6 | 1.6
|  | 1501.8 | 1.6
|  | 1502 | 1.6
|  | 1502.2 | 1.6
|  | 1502.4 | 1.6
|  | 1502.6 | 1.6
|  | 1502.8 | 1.61
|  | 1503 | 1.61
|  | 1503.2 | 1.6
|  | 1503.4 | 1.6
|  | 1503.6 | 1.6
|  | 1503.8 | 1.59
|  | 1504 | 1.6
|  | 1504.2 | 1.6
|  | 1504.4 | 1.6
|  | 1504.6 | 1.6
|  | 1504.8 | 1.61
|  | 1505 | 1.6
|  | 1505.2 | 1.6
|  | 1505.4 | 1.6
|  | 1505.6 | 1.6
|  | 1505.8 | 1.59
|  | 1506 | 1.59
|  | 1506.2 | 1.6
|  | 1506.4 | 1.6
|  | 1506.6 | 1.6
|  | 1506.8 | 1.6
|  | 1507 | 1.6
|  | 1507.2 | 1.6
|  | 1507.4 | 1.6
|  | 1507.6 | 1.59
|  | 1507.8 | 1.59
|  | 1508 | 1.6
|  | 1508.2 | 1.6
|  | 1508.4 | 1.6
|  | 1508.6 | 1.6
|  | 1508.8 | 1.6
|  | 1509 | 1.59
|  | 1509.2 | 1.59
|  | 1509.4 | 1.59
|  | 1509.6 | 1.59
|  | 1509.8 | 1.59
|  | 1510 | 1.59
|  | 1510.2 | 1.59
|  | 1510.4 | 1.59
|  | 1510.6 | 1.6
|  | 1510.8 | 1.6
|  | 1511 | 1.59
|  | 1511.2 | 1.6
|  | 1511.4 | 1.6
|  | 1511.6 | 1.6
|  | 1511.8 | 1.6
|  | 1512 | 1.6
|  | 1512.2 | 1.6
|  | 1512.4 | 1.6
|  | 1512.6 | 1.6
|  | 1512.8 | 1.6
|  | 1513 | 1.6
|  | 1513.2 | 1.61
|  | 1513.4 | 1.6
|  | 1513.6 | 1.6
|  | 1513.8 | 1.6
|  | 1514 | 1.6
|  | 1514.2 | 1.6
|  | 1514.4 | 1.61
|  | 1514.6 | 1.61
|  | 1514.8 | 1.61
|  | 1515 | 1.61
|  | 1515.2 | 1.61
|  | 1515.4 | 1.61
|  | 1515.6 | 1.62
|  | 1515.8 | 1.61
|  | 1516 | 1.61
|  | 1516.2 | 1.61
|  | 1516.4 | 1.61
|  | 1516.6 | 1.6
|  | 1516.8 | 1.61
|  | 1517 | 1.61
|  | 1517.2 | 1.61
|  | 1517.4 | 1.61
|  | 1517.6 | 1.61
|  | 1517.8 | 1.62
|  | 1518 | 1.62
|  | 1518.2 | 1.61
|  | 1518.4 | 1.61
|  | 1518.6 | 1.61
|  | 1518.8 | 1.61
|  | 1519 | 1.61
|  | 1519.2 | 1.61
|  | 1519.4 | 1.61
|  | 1519.6 | 1.6
|  | 1519.8 | 1.61
|  | 1520 | 1.61
|  | 1520.2 | 1.61
|  | 1520.4 | 1.61
|  | 1520.6 | 1.61
|  | 1520.8 | 1.61
|  | 1521 | 1.61
|  | 1521.2 | 1.61
|  | 1521.4 | 1.61
|  | 1521.6 | 1.61
|  | 1521.8 | 1.61
|  | 1522 | 1.61
|  | 1522.2 | 1.61
|  | 1522.4 | 1.61
|  | 1522.6 | 1.61
|  | 1522.8 | 1.61
|  | 1523 | 1.61
|  | 1523.2 | 1.62
|  | 1523.4 | 1.61
|  | 1523.6 | 1.61
|  | 1523.8 | 1.61
|  | 1524 | 1.6
|  | 1524.2 | 1.61
|  | 1524.4 | 1.61
|  | 1524.6 | 1.61
|  | 1524.8 | 1.61
|  | 1525 | 1.61
|  | 1525.2 | 1.61
|  | 1525.4 | 1.61
|  | 1525.6 | 1.61
|  | 1525.8 | 1.61
|  | 1526 | 1.62
|  | 1526.2 | 1.61
|  | 1526.4 | 1.61
|  | 1526.6 | 1.61
|  | 1526.8 | 1.62
|  | 1527 | 1.61
|  | 1527.2 | 1.61
|  | 1527.4 | 1.62
|  | 1527.6 | 1.62
|  | 1527.8 | 1.61
|  | 1528 | 1.61
|  | 1528.2 | 1.61
|  | 1528.4 | 1.61
|  | 1528.6 | 1.62
|  | 1528.8 | 1.61
|  | 1529 | 1.61
|  | 1529.2 | 1.61
|  | 1529.4 | 1.62
|  | 1529.6 | 1.62
|  | 1529.8 | 1.61
|  | 1530 | 1.61
|  | 1530.2 | 1.61
|  | 1530.4 | 1.62
|  | 1530.6 | 1.62
|  | 1530.8 | 1.62
|  | 1531 | 1.62
|  | 1531.2 | 1.61
|  | 1531.4 | 1.62
|  | 1531.6 | 1.62
|  | 1531.8 | 1.62
|  | 1532 | 1.62
|  | 1532.2 | 1.62
|  | 1532.4 | 1.61
|  | 1532.6 | 1.62
|  | 1532.8 | 1.62
|  | 1533 | 1.62
|  | 1533.2 | 1.62
|  | 1533.4 | 1.62
|  | 1533.6 | 1.62
|  | 1533.8 | 1.62
|  | 1534 | 1.63
|  | 1534.2 | 1.63
|  | 1534.4 | 1.62
|  | 1534.6 | 1.62
|  | 1534.8 | 1.63
|  | 1535 | 1.63
|  | 1535.2 | 1.62
|  | 1535.4 | 1.62
|  | 1535.6 | 1.63
|  | 1535.8 | 1.63
|  | 1536 | 1.63
|  | 1536.2 | 1.63
|  | 1536.4 | 1.62
|  | 1536.6 | 1.62
|  | 1536.8 | 1.63
|  | 1537 | 1.63
|  | 1537.2 | 1.63
|  | 1537.4 | 1.63
|  | 1537.6 | 1.63
|  | 1537.8 | 1.63
|  | 1538 | 1.62
|  | 1538.2 | 1.63
|  | 1538.4 | 1.63
|  | 1538.6 | 1.63
|  | 1538.8 | 1.62
|  | 1539 | 1.63
|  | 1539.2 | 1.63
|  | 1539.4 | 1.63
|  | 1539.6 | 1.62
|  | 1539.8 | 1.63
|  | 1540 | 1.63
|  | 1540.2 | 1.63
|  | 1540.4 | 1.63
|  | 1540.6 | 1.63
|  | 1540.8 | 1.63
|  | 1541 | 1.63
|  | 1541.2 | 1.62
|  | 1541.4 | 1.63
|  | 1541.6 | 1.63
|  | 1541.8 | 1.63
|  | 1542 | 1.63
|  | 1542.2 | 1.63
|  | 1542.4 | 1.63
|  | 1542.6 | 1.63
|  | 1542.8 | 1.63
|  | 1543 | 1.63
|  | 1543.2 | 1.64
|  | 1543.4 | 1.63
|  | 1543.6 | 1.63
|  | 1543.8 | 1.63
|  | 1544 | 1.63
|  | 1544.2 | 1.63
|  | 1544.4 | 1.63
|  | 1544.6 | 1.63
|  | 1544.8 | 1.63
|  | 1545 | 1.64
|  | 1545.2 | 1.64
|  | 1545.4 | 1.64
|  | 1545.6 | 1.63
|  | 1545.8 | 1.63
|  | 1546 | 1.63
|  | 1546.2 | 1.63
|  | 1546.4 | 1.64
|  | 1546.6 | 1.64
|  | 1546.8 | 1.63
|  | 1547 | 1.63
|  | 1547.2 | 1.63
|  | 1547.4 | 1.63
|  | 1547.6 | 1.63
|  | 1547.8 | 1.63
|  | 1548 | 1.64
|  | 1548.2 | 1.64
|  | 1548.4 | 1.63
|  | 1548.6 | 1.63
|  | 1548.8 | 1.63
|  | 1549 | 1.63
|  | 1549.2 | 1.63
|  | 1549.4 | 1.63
|  | 1549.6 | 1.63
|  | 1549.8 | 1.64
|  | 1550 | 1.64
|  | 1550.2 | 1.64
|  | 1550.4 | 1.64
|  | 1550.6 | 1.64
|  | 1550.8 | 1.64
|  | 1551 | 1.64
|  | 1551.2 | 1.63
|  | 1551.4 | 1.64
|  | 1551.6 | 1.64
|  | 1551.8 | 1.64
|  | 1552 | 1.64
|  | 1552.2 | 1.64
|  | 1552.4 | 1.64
|  | 1552.6 | 1.65
|  | 1552.8 | 1.65
|  | 1553 | 1.65
|  | 1553.2 | 1.65
|  | 1553.4 | 1.65
|  | 1553.6 | 1.65
|  | 1553.8 | 1.64
|  | 1554 | 1.64
|  | 1554.2 | 1.65
|  | 1554.4 | 1.65
|  | 1554.6 | 1.65
|  | 1554.8 | 1.64
|  | 1555 | 1.65
|  | 1555.2 | 1.65
|  | 1555.4 | 1.66
|  | 1555.6 | 1.65
|  | 1555.8 | 1.65
|  | 1556 | 1.65
|  | 1556.2 | 1.65
|  | 1556.4 | 1.66
|  | 1556.6 | 1.65
|  | 1556.8 | 1.65
|  | 1557 | 1.65
|  | 1557.2 | 1.64
|  | 1557.4 | 1.65
|  | 1557.6 | 1.65
|  | 1557.8 | 1.65
|  | 1558 | 1.65
|  | 1558.2 | 1.66
|  | 1558.4 | 1.65
|  | 1558.6 | 1.65
|  | 1558.8 | 1.65
|  | 1559 | 1.65
|  | 1559.2 | 1.65
|  | 1559.4 | 1.65
|  | 1559.6 | 1.65
|  | 1559.8 | 1.65
|  | 1560 | 1.65
|  | 1560.2 | 1.65
|  | 1560.4 | 1.65
|  | 1560.6 | 1.65
|  | 1560.8 | 1.66
|  | 1561 | 1.66
|  | 1561.2 | 1.65
|  | 1561.4 | 1.66
|  | 1561.6 | 1.66
|  | 1561.8 | 1.66
|  | 1562 | 1.67
|  | 1562.2 | 1.66
|  | 1562.4 | 1.66
|  | 1562.6 | 1.66
|  | 1562.8 | 1.66
|  | 1563 | 1.65
|  | 1563.2 | 1.65
|  | 1563.4 | 1.65
|  | 1563.6 | 1.66
|  | 1563.8 | 1.66
|  | 1564 | 1.65
|  | 1564.2 | 1.65
|  | 1564.4 | 1.65
|  | 1564.6 | 1.65
|  | 1564.8 | 1.66
|  | 1565 | 1.66
|  | 1565.2 | 1.66
|  | 1565.4 | 1.66
|  | 1565.6 | 1.65
|  | 1565.8 | 1.65
|  | 1566 | 1.65
|  | 1566.2 | 1.65
|  | 1566.4 | 1.65
|  | 1566.6 | 1.66
|  | 1566.8 | 1.66
|  | 1567 | 1.66
|  | 1567.2 | 1.66
|  | 1567.4 | 1.67
|  | 1567.6 | 1.67
|  | 1567.8 | 1.66
|  | 1568 | 1.66
|  | 1568.2 | 1.66
|  | 1568.4 | 1.66
|  | 1568.6 | 1.66
|  | 1568.8 | 1.67
|  | 1569 | 1.66
|  | 1569.2 | 1.66
|  | 1569.4 | 1.66
|  | 1569.6 | 1.66
|  | 1569.8 | 1.66
|  | 1570 | 1.66
|  | 1570.2 | 1.66
|  | 1570.4 | 1.66
|  | 1570.6 | 1.66
|  | 1570.8 | 1.66
|  | 1571 | 1.66
|  | 1571.2 | 1.66
|  | 1571.4 | 1.66
|  | 1571.6 | 1.66
|  | 1571.8 | 1.66
|  | 1572 | 1.66
|  | 1572.2 | 1.66
|  | 1572.4 | 1.66
|  | 1572.6 | 1.67
|  | 1572.8 | 1.66
|  | 1573 | 1.66
|  | 1573.2 | 1.66
|  | 1573.4 | 1.66
|  | 1573.6 | 1.66
|  | 1573.8 | 1.66
|  | 1574 | 1.66
|  | 1574.2 | 1.66
|  | 1574.4 | 1.66
|  | 1574.6 | 1.67
|  | 1574.8 | 1.67
|  | 1575 | 1.67
|  | 1575.2 | 1.67
|  | 1575.4 | 1.67
|  | 1575.6 | 1.68
|  | 1575.8 | 1.68
|  | 1576 | 1.67
|  | 1576.2 | 1.67
|  | 1576.4 | 1.67
|  | 1576.6 | 1.67
|  | 1576.8 | 1.67
|  | 1577 | 1.68
|  | 1577.2 | 1.67
|  | 1577.4 | 1.67
|  | 1577.6 | 1.67
|  | 1577.8 | 1.68
|  | 1578 | 1.68
|  | 1578.2 | 1.67
|  | 1578.4 | 1.67
|  | 1578.6 | 1.67
|  | 1578.8 | 1.67
|  | 1579 | 1.67
|  | 1579.2 | 1.67
|  | 1579.4 | 1.67
|  | 1579.6 | 1.67
|  | 1579.8 | 1.68
|  | 1580 | 1.68
|  | 1580.2 | 1.68
|  | 1580.4 | 1.67
|  | 1580.6 | 1.68
|  | 1580.8 | 1.68
|  | 1581 | 1.68
|  | 1581.2 | 1.67
|  | 1581.4 | 1.68
|  | 1581.6 | 1.68
|  | 1581.8 | 1.68
|  | 1582 | 1.68
|  | 1582.2 | 1.68
|  | 1582.4 | 1.68
|  | 1582.6 | 1.68
|  | 1582.8 | 1.68
|  | 1583 | 1.68
|  | 1583.2 | 1.68
|  | 1583.4 | 1.68
|  | 1583.6 | 1.68
|  | 1583.8 | 1.68
|  | 1584 | 1.69
|  | 1584.2 | 1.68
|  | 1584.4 | 1.68
|  | 1584.6 | 1.68
|  | 1584.8 | 1.68
|  | 1585 | 1.68
|  | 1585.2 | 1.68
|  | 1585.4 | 1.68
|  | 1585.6 | 1.68
|  | 1585.8 | 1.68
|  | 1586 | 1.68
|  | 1586.2 | 1.68
|  | 1586.4 | 1.69
|  | 1586.6 | 1.68
|  | 1586.8 | 1.68
|  | 1587 | 1.69
|  | 1587.2 | 1.68
|  | 1587.4 | 1.68
|  | 1587.6 | 1.68
|  | 1587.8 | 1.68
|  | 1588 | 1.68
|  | 1588.2 | 1.68
|  | 1588.4 | 1.68
|  | 1588.6 | 1.69
|  | 1588.8 | 1.69
|  | 1589 | 1.69
|  | 1589.2 | 1.69
|  | 1589.4 | 1.69
|  | 1589.6 | 1.69
|  | 1589.8 | 1.68
|  | 1590 | 1.69
|  | 1590.2 | 1.69
|  | 1590.4 | 1.69
|  | 1590.6 | 1.68
|  | 1590.8 | 1.68
|  | 1591 | 1.68
|  | 1591.2 | 1.68
|  | 1591.4 | 1.68
|  | 1591.6 | 1.69
|  | 1591.8 | 1.69
|  | 1592 | 1.68
|  | 1592.2 | 1.69
|  | 1592.4 | 1.69
|  | 1592.6 | 1.69
|  | 1592.8 | 1.7
|  | 1593 | 1.7
|  | 1593.2 | 1.7
|  | 1593.4 | 1.69
|  | 1593.6 | 1.69
|  | 1593.8 | 1.69
|  | 1594 | 1.69
|  | 1594.2 | 1.69
|  | 1594.4 | 1.69
|  | 1594.6 | 1.69
|  | 1594.8 | 1.69
|  | 1595 | 1.69
|  | 1595.2 | 1.68
|  | 1595.4 | 1.68
|  | 1595.6 | 1.69
|  | 1595.8 | 1.69
|  | 1596 | 1.69
|  | 1596.2 | 1.69
|  | 1596.4 | 1.69
|  | 1596.6 | 1.69
|  | 1596.8 | 1.69
|  | 1597 | 1.69
|  | 1597.2 | 1.68
|  | 1597.4 | 1.69
|  | 1597.6 | 1.69
|  | 1597.8 | 1.69
|  | 1598 | 1.69
|  | 1598.2 | 1.69
|  | 1598.4 | 1.69
|  | 1598.6 | 1.69
|  | 1598.8 | 1.69
|  | 1599 | 1.7
|  | 1599.2 | 1.7
|  | 1599.4 | 1.7
|  | 1599.6 | 1.7
|  | 1599.8 | 1.71
|  | 1600 | 1.71
|  | 1600.2 | 1.71
|  | 1600.4 | 1.71
|  | 1600.6 | 1.71
|  | 1600.8 | 1.71
|  | 1601 | 1.71
|  | 1601.2 | 1.71
|  | 1601.4 | 1.71
|  | 1601.6 | 1.71
|  | 1601.8 | 1.71
|  | 1602 | 1.71
|  | 1602.2 | 1.71
|  | 1602.4 | 1.7
|  | 1602.6 | 1.7
|  | 1602.8 | 1.7
|  | 1603 | 1.71
|  | 1603.2 | 1.7
|  | 1603.4 | 1.7
|  | 1603.6 | 1.7
|  | 1603.8 | 1.69
|  | 1604 | 1.69
|  | 1604.2 | 1.7
|  | 1604.4 | 1.7
|  | 1604.6 | 1.7
|  | 1604.8 | 1.71
|  | 1605 | 1.71
|  | 1605.2 | 1.71
|  | 1605.4 | 1.71
|  | 1605.6 | 1.72
|  | 1605.8 | 1.71
|  | 1606 | 1.71
|  | 1606.2 | 1.71
|  | 1606.4 | 1.71
|  | 1606.6 | 1.71
|  | 1606.8 | 1.71
|  | 1607 | 1.72
|  | 1607.2 | 1.72
|  | 1607.4 | 1.72
|  | 1607.6 | 1.72
|  | 1607.8 | 1.72
|  | 1608 | 1.72
|  | 1608.2 | 1.72
|  | 1608.4 | 1.72
|  | 1608.6 | 1.72
|  | 1608.8 | 1.72
|  | 1609 | 1.73
|  | 1609.2 | 1.72
|  | 1609.4 | 1.72
|  | 1609.6 | 1.72
|  | 1609.8 | 1.72
|  | 1610 | 1.72
|  | 1610.2 | 1.72
|  | 1610.4 | 1.71
|  | 1610.6 | 1.72
|  | 1610.8 | 1.72
|  | 1611 | 1.72
|  | 1611.2 | 1.73
|  | 1611.4 | 1.72
|  | 1611.6 | 1.72
|  | 1611.8 | 1.73
|  | 1612 | 1.72
|  | 1612.2 | 1.73
|  | 1612.4 | 1.73
|  | 1612.6 | 1.72
|  | 1612.8 | 1.73
|  | 1613 | 1.73
|  | 1613.2 | 1.74
|  | 1613.4 | 1.73
|  | 1613.6 | 1.73
|  | 1613.8 | 1.73
|  | 1614 | 1.73
|  | 1614.2 | 1.72
|  | 1614.4 | 1.73
|  | 1614.6 | 1.73
|  | 1614.8 | 1.72
|  | 1615 | 1.72
|  | 1615.2 | 1.73
|  | 1615.4 | 1.73
|  | 1615.6 | 1.74
|  | 1615.8 | 1.74
|  | 1616 | 1.74
|  | 1616.2 | 1.74
|  | 1616.4 | 1.74
|  | 1616.6 | 1.73
|  | 1616.8 | 1.74
|  | 1617 | 1.74
|  | 1617.2 | 1.75
|  | 1617.4 | 1.75
|  | 1617.6 | 1.74
|  | 1617.8 | 1.74
|  | 1618 | 1.75
|  | 1618.2 | 1.75
|  | 1618.4 | 1.74
|  | 1618.6 | 1.74
|  | 1618.8 | 1.75
|  | 1619 | 1.75
|  | 1619.2 | 1.74
|  | 1619.4 | 1.75
|  | 1619.6 | 1.75
|  | 1619.8 | 1.75
|  | 1620 | 1.75
|  | 1620.2 | 1.74
|  | 1620.4 | 1.75
|  | 1620.6 | 1.75
|  | 1620.8 | 1.75
|  | 1621 | 1.76
|  | 1621.2 | 1.76
|  | 1621.4 | 1.75
|  | 1621.6 | 1.75
|  | 1621.8 | 1.75
|  | 1622 | 1.75
|  | 1622.2 | 1.76
|  | 1622.4 | 1.76
|  | 1622.6 | 1.76
|  | 1622.8 | 1.75
|  | 1623 | 1.75
|  | 1623.2 | 1.75
|  | 1623.4 | 1.75
|  | 1623.6 | 1.75
|  | 1623.8 | 1.75
|  | 1624 | 1.75
|  | 1624.2 | 1.75
|  | 1624.4 | 1.76
|  | 1624.6 | 1.76
|  | 1624.8 | 1.76
|  | 1625 | 1.76
|  | 1625.2 | 1.76
|  | 1625.4 | 1.77
|  | 1625.6 | 1.77
|  | 1625.8 | 1.76
|  | 1626 | 1.76
|  | 1626.2 | 1.76
|  | 1626.4 | 1.76
|  | 1626.6 | 1.76
|  | 1626.8 | 1.76
|  | 1627 | 1.76
|  | 1627.2 | 1.76
|  | 1627.4 | 1.76
|  | 1627.6 | 1.77
|  | 1627.8 | 1.76
|  | 1628 | 1.76
|  | 1628.2 | 1.77
|  | 1628.4 | 1.77
|  | 1628.6 | 1.78
|  | 1628.8 | 1.78
|  | 1629 | 1.77
|  | 1629.2 | 1.78
|  | 1629.4 | 1.77
|  | 1629.6 | 1.77
|  | 1629.8 | 1.78
|  | 1630 | 1.77
|  | 1630.2 | 1.77
|  | 1630.4 | 1.78
|  | 1630.6 | 1.78
|  | 1630.8 | 1.77
|  | 1631 | 1.77
|  | 1631.2 | 1.77
|  | 1631.4 | 1.78
|  | 1631.6 | 1.78
|  | 1631.8 | 1.78
|  | 1632 | 1.79
|  | 1632.2 | 1.79
|  | 1632.4 | 1.78
|  | 1632.6 | 1.78
|  | 1632.8 | 1.79
|  | 1633 | 1.79
|  | 1633.2 | 1.79
|  | 1633.4 | 1.78
|  | 1633.6 | 1.79
|  | 1633.8 | 1.79
|  | 1634 | 1.79
|  | 1634.2 | 1.79
|  | 1634.4 | 1.79
|  | 1634.6 | 1.79
|  | 1634.8 | 1.79
|  | 1635 | 1.79
|  | 1635.2 | 1.79
|  | 1635.4 | 1.79
|  | 1635.6 | 1.79
|  | 1635.8 | 1.79
|  | 1636 | 1.79
|  | 1636.2 | 1.79
|  | 1636.4 | 1.79
|  | 1636.6 | 1.79
|  | 1636.8 | 1.79
|  | 1637 | 1.79
|  | 1637.2 | 1.79
|  | 1637.4 | 1.8
|  | 1637.6 | 1.79
|  | 1637.8 | 1.79
|  | 1638 | 1.8
|  | 1638.2 | 1.8
|  | 1638.4 | 1.8
|  | 1638.6 | 1.8
|  | 1638.8 | 1.8
|  | 1639 | 1.8
|  | 1639.2 | 1.79
|  | 1639.4 | 1.8
|  | 1639.6 | 1.8
|  | 1639.8 | 1.8
|  | 1640 | 1.81
|  | 1640.2 | 1.81
|  | 1640.4 | 1.81
|  | 1640.6 | 1.81
|  | 1640.8 | 1.81
|  | 1641 | 1.81
|  | 1641.2 | 1.81
|  | 1641.4 | 1.81
|  | 1641.6 | 1.81
|  | 1641.8 | 1.8
|  | 1642 | 1.81
|  | 1642.2 | 1.81
|  | 1642.4 | 1.81
|  | 1642.6 | 1.81
|  | 1642.8 | 1.81
|  | 1643 | 1.81
|  | 1643.2 | 1.81
|  | 1643.4 | 1.81
|  | 1643.6 | 1.81
|  | 1643.8 | 1.82
|  | 1644 | 1.81
|  | 1644.2 | 1.81
|  | 1644.4 | 1.82
|  | 1644.6 | 1.82
|  | 1644.8 | 1.82
|  | 1645 | 1.82
|  | 1645.2 | 1.83
|  | 1645.4 | 1.82
|  | 1645.6 | 1.82
|  | 1645.8 | 1.83
|  | 1646 | 1.82
|  | 1646.2 | 1.83
|  | 1646.4 | 1.84
|  | 1646.6 | 1.84
|  | 1646.8 | 1.84
|  | 1647 | 1.84
|  | 1647.2 | 1.85
|  | 1647.4 | 1.84
|  | 1647.6 | 1.85
|  | 1647.8 | 1.84
|  | 1648 | 1.84
|  | 1648.2 | 1.85
|  | 1648.4 | 1.84
|  | 1648.6 | 1.85
|  | 1648.8 | 1.84
|  | 1649 | 1.84
|  | 1649.2 | 1.85
|  | 1649.4 | 1.85
|  | 1649.6 | 1.85
|  | 1649.8 | 1.86
|  | 1650 | 1.85
|  | 1650.2 | 1.86
|  | 1650.4 | 1.86
|  | 1650.6 | 1.86
|  | 1650.8 | 1.87
|  | 1651 | 1.87
|  | 1651.2 | 1.86
|  | 1651.4 | 1.87
|  | 1651.6 | 1.86
|  | 1651.8 | 1.87
|  | 1652 | 1.88
|  | 1652.2 | 1.88
|  | 1652.4 | 1.88
|  | 1652.6 | 1.88
|  | 1652.8 | 1.88
|  | 1653 | 1.89
|  | 1653.2 | 1.89
|  | 1653.4 | 1.89
|  | 1653.6 | 1.89
|  | 1653.8 | 1.9
|  | 1654 | 1.9
|  | 1654.2 | 1.9
|  | 1654.4 | 1.91
|  | 1654.6 | 1.91
|  | 1654.8 | 1.91
|  | 1655 | 1.91
|  | 1655.2 | 1.92
|  | 1655.4 | 1.92
|  | 1655.6 | 1.92
|  | 1655.8 | 1.93
|  | 1656 | 1.93
|  | 1656.2 | 1.93
|  | 1656.4 | 1.94
|  | 1656.6 | 1.94
|  | 1656.8 | 1.94
|  | 1657 | 1.95
|  | 1657.2 | 1.95
|  | 1657.4 | 1.95
|  | 1657.6 | 1.96
|  | 1657.8 | 1.97
|  | 1658 | 1.97
|  | 1658.2 | 1.98
|  | 1658.4 | 1.98
|  | 1658.6 | 1.98
|  | 1658.8 | 1.98
|  | 1659 | 1.98
|  | 1659.2 | 1.99
|  | 1659.4 | 1.98
|  | 1659.6 | 1.99
|  | 1659.8 | 1.99
|  | 1660 | 2
|  | 1660.2 | 2
|  | 1660.4 | 2.01
|  | 1660.6 | 2.01
|  | 1660.8 | 2.02
|  | 1661 | 2.01
|  | 1661.2 | 2.01
|  | 1661.4 | 2.02
|  | 1661.6 | 2.02
|  | 1661.8 | 2.02
|  | 1662 | 2.03
|  | 1662.2 | 2.03
|  | 1662.4 | 2.04
|  | 1662.6 | 2.04
|  | 1662.8 | 2.04
|  | 1663 | 2.06
|  | 1663.2 | 2.05
|  | 1663.4 | 2.06
|  | 1663.6 | 2.06
|  | 1663.8 | 2.06
|  | 1664 | 2.06
|  | 1664.2 | 2.06
|  | 1664.4 | 2.06
|  | 1664.6 | 2.06
|  | 1664.8 | 2.06
|  | 1665 | 2.06
|  | 1665.2 | 2.07
|  | 1665.4 | 2.07
|  | 1665.6 | 2.08
|  | 1665.8 | 2.08
|  | 1666 | 2.08
|  | 1666.2 | 2.08
|  | 1666.4 | 2.08
|  | 1666.6 | 2.08
|  | 1666.8 | 2.08
|  | 1667 | 2.08
|  | 1667.2 | 2.08
|  | 1667.4 | 2.09
|  | 1667.6 | 2.09
|  | 1667.8 | 2.1
|  | 1668 | 2.09
|  | 1668.2 | 2.09
|  | 1668.4 | 2.09
|  | 1668.6 | 2.1
|  | 1668.8 | 2.1
|  | 1669 | 2.1
|  | 1669.2 | 2.11
|  | 1669.4 | 2.11
|  | 1669.6 | 2.12
|  | 1669.8 | 2.12
|  | 1670 | 2.12
|  | 1670.2 | 2.13
|  | 1670.4 | 2.13
|  | 1670.6 | 2.13
|  | 1670.8 | 2.12
|  | 1671 | 2.12
|  | 1671.2 | 2.13
|  | 1671.4 | 2.13
|  | 1671.6 | 2.14
|  | 1671.8 | 2.14
|  | 1672 | 2.14
|  | 1672.2 | 2.15
|  | 1672.4 | 2.15
|  | 1672.6 | 2.15
|  | 1672.8 | 2.14
|  | 1673 | 2.15
|  | 1673.2 | 2.15
|  | 1673.4 | 2.15
|  | 1673.6 | 2.16
|  | 1673.8 | 2.16
|  | 1674 | 2.15
|  | 1674.2 | 2.16
|  | 1674.4 | 2.16
|  | 1674.6 | 2.16
|  | 1674.8 | 2.16
|  | 1675 | 2.16
|  | 1675.2 | 2.16
|  | 1675.4 | 2.16
|  | 1675.6 | 2.17
|  | 1675.8 | 2.17
|  | 1676 | 2.17
|  | 1676.2 | 2.17
|  | 1676.4 | 2.17
|  | 1676.6 | 2.17
|  | 1676.8 | 2.17
|  | 1677 | 2.17
|  | 1677.2 | 2.17
|  | 1677.4 | 2.18
|  | 1677.6 | 2.18
|  | 1677.8 | 2.18
|  | 1678 | 2.18
|  | 1678.2 | 2.19
|  | 1678.4 | 2.2
|  | 1678.6 | 2.2
|  | 1678.8 | 2.2
|  | 1679 | 2.2
|  | 1679.2 | 2.2
|  | 1679.4 | 2.21
|  | 1679.6 | 2.21
|  | 1679.8 | 2.22
|  | 1680 | 2.22
|  | 1680.2 | 2.22
|  | 1680.4 | 2.22
|  | 1680.6 | 2.23
|  | 1680.8 | 2.23
|  | 1681 | 2.23
|  | 1681.2 | 2.24
|  | 1681.4 | 2.23
|  | 1681.6 | 2.24
|  | 1681.8 | 2.23
|  | 1682 | 2.24
|  | 1682.2 | 2.24
|  | 1682.4 | 2.25
|  | 1682.6 | 2.25
|  | 1682.8 | 2.26
|  | 1683 | 2.26
|  | 1683.2 | 2.27
|  | 1683.4 | 2.27
|  | 1683.6 | 2.28
|  | 1683.8 | 2.28
|  | 1684 | 2.29
|  | 1684.2 | 2.29
|  | 1684.4 | 2.29
|  | 1684.6 | 2.3
|  | 1684.8 | 2.31
|  | 1685 | 2.31
|  | 1685.2 | 2.32
|  | 1685.4 | 2.32
|  | 1685.6 | 2.33
|  | 1685.8 | 2.33
|  | 1686 | 2.33
|  | 1686.2 | 2.34
|  | 1686.4 | 2.35
|  | 1686.6 | 2.36
|  | 1686.8 | 2.36
|  | 1687 | 2.36
|  | 1687.2 | 2.37
|  | 1687.4 | 2.38
|  | 1687.6 | 2.37
|  | 1687.8 | 2.38
|  | 1688 | 2.39
|  | 1688.2 | 2.39
|  | 1688.4 | 2.4
|  | 1688.6 | 2.41
|  | 1688.8 | 2.41
|  | 1689 | 2.42
|  | 1689.2 | 2.42
|  | 1689.4 | 2.44
|  | 1689.6 | 2.44
|  | 1689.8 | 2.45
|  | 1690 | 2.45
|  | 1690.2 | 2.46
|  | 1690.4 | 2.47
|  | 1690.6 | 2.47
|  | 1690.8 | 2.48
|  | 1691 | 2.48
|  | 1691.2 | 2.49
|  | 1691.4 | 2.49
|  | 1691.6 | 2.49
|  | 1691.8 | 2.49
|  | 1692 | 2.5
|  | 1692.2 | 2.51
|  | 1692.4 | 2.51
|  | 1692.6 | 2.51
|  | 1692.8 | 2.52
|  | 1693 | 2.52
|  | 1693.2 | 2.52
|  | 1693.4 | 2.52
|  | 1693.6 | 2.53
|  | 1693.8 | 2.53
|  | 1694 | 2.53
|  | 1694.2 | 2.53
|  | 1694.4 | 2.54
|  | 1694.6 | 2.54
|  | 1694.8 | 2.54
|  | 1695 | 2.55
|  | 1695.2 | 2.55
|  | 1695.4 | 2.55
|  | 1695.6 | 2.55
|  | 1695.8 | 2.55
|  | 1696 | 2.56
|  | 1696.2 | 2.56
|  | 1696.4 | 2.57
|  | 1696.6 | 2.56
|  | 1696.8 | 2.57
|  | 1697 | 2.57
|  | 1697.2 | 2.57
|  | 1697.4 | 2.57
|  | 1697.6 | 2.57
|  | 1697.8 | 2.57
|  | 1698 | 2.56
|  | 1698.2 | 2.55
|  | 1698.4 | 2.55
|  | 1698.6 | 2.56
|  | 1698.8 | 2.56
|  | 1699 | 2.56
|  | 1699.2 | 2.55
|  | 1699.4 | 2.56
|  | 1699.6 | 2.55
|  | 1699.8 | 2.55
|  | 1700 | 2.56
|  | 1700.2 | 2.57
|  | 1700.4 | 2.56
|  | 1700.6 | 2.56
|  | 1700.8 | 2.56
|  | 1701 | 2.56
|  | 1701.2 | 2.56
|  | 1701.4 | 2.57
|  | 1701.6 | 2.58
|  | 1701.8 | 2.57
|  | 1702 | 2.59
|  | 1702.2 | 2.58
|  | 1702.4 | 2.58
|  | 1702.6 | 2.58
|  | 1702.8 | 2.59
|  | 1703 | 2.58
|  | 1703.2 | 2.59
|  | 1703.4 | 2.58
|  | 1703.6 | 2.58
|  | 1703.8 | 2.58
|  | 1704 | 2.58
|  | 1704.2 | 2.59
|  | 1704.4 | 2.59
|  | 1704.6 | 2.6
|  | 1704.8 | 2.6
|  | 1705 | 2.6
|  | 1705.2 | 2.61
|  | 1705.4 | 2.61
|  | 1705.6 | 2.61
|  | 1705.8 | 2.61
|  | 1706 | 2.62
|  | 1706.2 | 2.62
|  | 1706.4 | 2.62
|  | 1706.6 | 2.62
|  | 1706.8 | 2.62
|  | 1707 | 2.63
|  | 1707.2 | 2.63
|  | 1707.4 | 2.63
|  | 1707.6 | 2.64
|  | 1707.8 | 2.64
|  | 1708 | 2.65
|  | 1708.2 | 2.64
|  | 1708.4 | 2.65
|  | 1708.6 | 2.65
|  | 1708.8 | 2.64
|  | 1709 | 2.65
|  | 1709.2 | 2.65
|  | 1709.4 | 2.65
|  | 1709.6 | 2.64
|  | 1709.8 | 2.65
|  | 1710 | 2.66
|  | 1710.2 | 2.66
|  | 1710.4 | 2.66
|  | 1710.6 | 2.67
|  | 1710.8 | 2.67
|  | 1711 | 2.67
|  | 1711.2 | 2.67
|  | 1711.4 | 2.67
|  | 1711.6 | 2.67
|  | 1711.8 | 2.67
|  | 1712 | 2.68
|  | 1712.2 | 2.68
|  | 1712.4 | 2.69
|  | 1712.6 | 2.68
|  | 1712.8 | 2.69
|  | 1713 | 2.69
|  | 1713.2 | 2.68
|  | 1713.4 | 2.68
|  | 1713.6 | 2.67
|  | 1713.8 | 2.67
|  | 1714 | 2.67
|  | 1714.2 | 2.68
|  | 1714.4 | 2.67
|  | 1714.6 | 2.68
|  | 1714.8 | 2.66
|  | 1715 | 2.67
|  | 1715.2 | 2.66
|  | 1715.4 | 2.66
|  | 1715.6 | 2.66
|  | 1715.8 | 2.67
|  | 1716 | 2.67
|  | 1716.2 | 2.66
|  | 1716.4 | 2.66
|  | 1716.6 | 2.66
|  | 1716.8 | 2.66
|  | 1717 | 2.66
|  | 1717.2 | 2.66
|  | 1717.4 | 2.67
|  | 1717.6 | 2.67
|  | 1717.8 | 2.66
|  | 1718 | 2.66
|  | 1718.2 | 2.66
|  | 1718.4 | 2.65
|  | 1718.6 | 2.65
|  | 1718.8 | 2.64
|  | 1719 | 2.66
|  | 1719.2 | 2.65
|  | 1719.4 | 2.65
|  | 1719.6 | 2.65
|  | 1719.8 | 2.64
|  | 1720 | 2.64
|  | 1720.2 | 2.64
|  | 1720.4 | 2.65
|  | 1720.6 | 2.63
|  | 1720.8 | 2.64
|  | 1721 | 2.63
|  | 1721.2 | 2.63
|  | 1721.4 | 2.63
|  | 1721.6 | 2.63
|  | 1721.8 | 2.64
|  | 1722 | 2.63
|  | 1722.2 | 2.64
|  | 1722.4 | 2.65
|  | 1722.6 | 2.63
|  | 1722.8 | 2.64
|  | 1723 | 2.64
|  | 1723.2 | 2.64
|  | 1723.4 | 2.63
|  | 1723.6 | 2.64
|  | 1723.8 | 2.63
|  | 1724 | 2.64
|  | 1724.2 | 2.64
|  | 1724.4 | 2.64
|  | 1724.6 | 2.64
|  | 1724.8 | 2.65
|  | 1725 | 2.63
|  | 1725.2 | 2.64
|  | 1725.4 | 2.64
|  | 1725.6 | 2.64
|  | 1725.8 | 2.64
|  | 1726 | 2.63
|  | 1726.2 | 2.65
|  | 1726.4 | 2.64
|  | 1726.6 | 2.64
|  | 1726.8 | 2.64
|  | 1727 | 2.65
|  | 1727.2 | 2.65
|  | 1727.4 | 2.65
|  | 1727.6 | 2.64
|  | 1727.8 | 2.66
|  | 1728 | 2.64
|  | 1728.2 | 2.65
|  | 1728.4 | 2.65
|  | 1728.6 | 2.64
|  | 1728.8 | 2.64
|  | 1729 | 2.65
|  | 1729.2 | 2.65
|  | 1729.4 | 2.65
|  | 1729.6 | 2.67
|  | 1729.8 | 2.66
|  | 1730 | 2.65
|  | 1730.2 | 2.65
|  | 1730.4 | 2.68
|  | 1730.6 | 2.67
|  | 1730.8 | 2.68
|  | 1731 | 2.68
|  | 1731.2 | 2.67
|  | 1731.4 | 2.69
|  | 1731.6 | 2.7
|  | 1731.8 | 2.69
|  | 1732 | 2.7
|  | 1732.2 | 2.7
|  | 1732.4 | 2.71
|  | 1732.6 | 2.7
|  | 1732.8 | 2.71
|  | 1733 | 2.71
|  | 1733.2 | 2.71
|  | 1733.4 | 2.71
|  | 1733.6 | 2.7
|  | 1733.8 | 2.7
|  | 1734 | 2.71
|  | 1734.2 | 2.7
|  | 1734.4 | 2.71
|  | 1734.6 | 2.72
|  | 1734.8 | 2.73
|  | 1735 | 2.7
|  | 1735.2 | 2.73
|  | 1735.4 | 2.71
|  | 1735.6 | 2.73
|  | 1735.8 | 2.71
|  | 1736 | 2.72
|  | 1736.2 | 2.73
|  | 1736.4 | 2.73
|  | 1736.6 | 2.73
|  | 1736.8 | 2.72
|  | 1737 | 2.74
|  | 1737.2 | 2.74
|  | 1737.4 | 2.71
|  | 1737.6 | 2.73
|  | 1737.8 | 2.75
|  | 1738 | 2.74
|  | 1738.2 | 2.75
|  | 1738.4 | 2.74
|  | 1738.6 | 2.75
|  | 1738.8 | 2.73
|  | 1739 | 2.73
|  | 1739.2 | 2.75
|  | 1739.4 | 2.73
|  | 1739.6 | 2.74
|  | 1739.8 | 2.75
|  | 1740 | 2.75
|  | 1740.2 | 2.74
|  | 1740.4 | 2.75
|  | 1740.6 | 2.73
|  | 1740.8 | 2.73
|  | 1741 | 2.75
|  | 1741.2 | 2.72
|  | 1741.4 | 2.71
|  | 1741.6 | 2.72
|  | 1741.8 | 2.72
|  | 1742 | 2.72
|  | 1742.2 | 2.72
|  | 1742.4 | 2.73
|  | 1742.6 | 2.71
|  | 1742.8 | 2.71
|  | 1743 | 2.71
|  | 1743.2 | 2.72
|  | 1743.4 | 2.7
|  | 1743.6 | 2.7
|  | 1743.8 | 2.71
|  | 1744 | 2.7
|  | 1744.2 | 2.71
|  | 1744.4 | 2.73
|  | 1744.6 | 2.71
|  | 1744.8 | 2.7
|  | 1745 | 2.71
|  | 1745.2 | 2.7
|  | 1745.4 | 2.7
|  | 1745.6 | 2.67
|  | 1745.8 | 2.69
|  | 1746 | 2.68
|  | 1746.2 | 2.69
|  | 1746.4 | 2.67
|  | 1746.6 | 2.67
|  | 1746.8 | 2.66
|  | 1747 | 2.66
|  | 1747.2 | 2.66
|  | 1747.4 | 2.66
|  | 1747.6 | 2.66
|  | 1747.8 | 2.67
|  | 1748 | 2.64
|  | 1748.2 | 2.65
|  | 1748.4 | 2.63
|  | 1748.6 | 2.63
|  | 1748.8 | 2.62
|  | 1749 | 2.65
|  | 1749.2 | 2.64
|  | 1749.4 | 2.61
|  | 1749.6 | 2.6
|  | 1749.8 | 2.61
|  | 1750 | 2.61