## Attenuation
IRZS23 Attenuation (Typical)
|  | Wavelength (µm) | Attenuation (dB/km)
|  | 4.102 | 596.187
|  | 4.089 | 574.2248
|  | 4.0762 | 561.8359
|  | 4.0634 | 536.6973
Product Raw Data |  | 4.0507 | 489.4766
ZBLAN Single Mode Fiber Attenuation |  | 4.0381 | 470.5172
|  | 4.0255 | 451.2906
Bare Fiber Item # | IRZS23 | 4.0131 | 432.9997
Patch Cable Item # Prefixes | P1-23Z, P3-23Z, P5-23Z | 4.0007 | 413.8901
|  | 3.9884 | 394.6203
DISCLAIMER: The data presented here are typical. Slight variations in performance data will occur from lot to lot. Please contact Technical Support with any questions regarding the use or reliability of this data. |  | 3.9762 | 375.8726
|  | 3.964 | 354.8463
|  | 3.9519 | 335.9891
|  | 3.9399 | 320.5372
|  | 3.928 | 305.6585
|  | 3.9161 | 290.2909
This data may be used in publications. However, please cite Thorlabs as the source. |  | 3.9043 | 275.4862
|  | 3.8926 | 261.6031
|  | 3.8809 | 248.2326
Additional Information: |  | 3.8693 | 235.5293
This data was taken in 2021 and is representative of fiber produced in that year. We are continuously refining our processes in order to reduce the attenuation and variations between runs. |  | 3.8578 | 223.6063
|  | 3.8464 | 212.5009
|  | 3.835 | 202.2898
|  | 3.8237 | 192.7993
|  | 3.8124 | 183.9094
|  | 3.8013 | 175.6877
|  | 3.7901 | 167.9898
|  | 3.7791 | 160.6093
|  | 3.7681 | 153.6868
|  | 3.7572 | 147.2727
|  | 3.7463 | 141.2181
|  | 3.7355 | 135.4756
|  | 3.7248 | 129.9386
|  | 3.7141 | 124.585
|  | 3.7035 | 119.5311
|  | 3.693 | 114.7429
|  | 3.6825 | 110.2315
|  | 3.672 | 106.0682
|  | 3.6617 | 102.1842
|  | 3.6513 | 98.4983
|  | 3.6411 | 94.9684
|  | 3.6309 | 91.5898
|  | 3.6208 | 88.4233
|  | 3.6107 | 85.4833
|  | 3.6006 | 82.7292
|  | 3.5907 | 80.2344
|  | 3.5807 | 78.1217
|  | 3.5709 | 76.4404
|  | 3.5611 | 75.2894
|  | 3.5513 | 74.7412
|  | 3.5416 | 74.7017
|  | 3.532 | 74.9853
|  | 3.5224 | 75.2885
|  | 3.5128 | 75.4728
|  | 3.5033 | 75.7369
|  | 3.4939 | 74.1
|  | 3.4845 | 72.5
|  | 3.4751 | 70.1
|  | 3.4659 | 69.3
|  | 3.4566 | 67.6
|  | 3.4474 | 65.4
|  | 3.4383 | 65
|  | 3.4292 | 63.6
|  | 3.4201 | 61.1
|  | 3.4111 | 60.8
|  | 3.4022 | 58.6804
|  | 3.3933 | 57.6772
|  | 3.3844 | 56.1499
|  | 3.3756 | 54.1173
|  | 3.3668 | 51.683
|  | 3.3581 | 49.1671
|  | 3.3494 | 46.8879
|  | 3.3408 | 44.6252
|  | 3.3322 | 41.9555
|  | 3.3237 | 39.2272
|  | 3.3152 | 37.1718
|  | 3.3067 | 35.9239
|  | 3.2983 | 35.2455
|  | 3.2899 | 34.9138
|  | 3.2816 | 34.7922
|  | 3.2733 | 34.7983
|  | 3.2651 | 34.8851
|  | 3.2569 | 35.0376
|  | 3.2487 | 35.3368
|  | 3.2406 | 35.8002
|  | 3.2325 | 36.3601
|  | 3.2245 | 37.0413
|  | 3.2164 | 37.8379
|  | 3.2085 | 38.6984
|  | 3.2006 | 39.5834
|  | 3.1927 | 40.5149
|  | 3.1848 | 41.6047
|  | 3.177 | 42.8823
|  | 3.1693 | 44.2875
|  | 3.1615 | 45.7811
|  | 3.1538 | 47.3262
|  | 3.1462 | 48.8743
|  | 3.1386 | 50.3858
|  | 3.131 | 51.8809
|  | 3.1234 | 53.5021
|  | 3.1159 | 55.3338
|  | 3.1085 | 57.2897
|  | 3.101 | 59.2168
|  | 3.0936 | 61.0329
|  | 3.0863 | 62.8941
|  | 3.0789 | 64.9766
|  | 3.0716 | 67.2779
|  | 3.0644 | 69.5982
|  | 3.0571 | 71.9161
|  | 3.0499 | 74.3876
|  | 3.0428 | 76.7836
|  | 3.0357 | 79.0033
|  | 3.0286 | 81.2167
|  | 3.0215 | 83.444
|  | 3.0145 | 85.7638
|  | 3.0075 | 88.0602
|  | 3.0005 | 90.0718
|  | 2.9936 | 91.8708
|  | 2.9867 | 93.746
|  | 2.9798 | 95.6628
|  | 2.973 | 97.4541
|  | 2.9662 | 99.3606
|  | 2.9594 | 101.3614
|  | 2.9527 | 103.1863
|  | 2.946 | 104.9432
|  | 2.9393 | 106.5407
|  | 2.9326 | 107.8621
|  | 2.926 | 109.0231
|  | 2.9194 | 110.0107
|  | 2.9129 | 110.8608
|  | 2.9063 | 111.4423
|  | 2.8998 | 111.7505
|  | 2.8934 | 111.8857
|  | 2.8869 | 111.7801
|  | 2.8805 | 111.6044
|  | 2.8741 | 111.173
|  | 2.8678 | 110.3452
|  | 2.8614 | 109.4078
|  | 2.8551 | 108.3574
|  | 2.8489 | 107.0713
|  | 2.8426 | 105.3477
|  | 2.8364 | 103.1429
|  | 2.8302 | 100.5108
|  | 2.824 | 97.275
|  | 2.8179 | 93.3777
|  | 2.8118 | 88.7726
|  | 2.8057 | 83.6581
|  | 2.7996 | 78.2451
|  | 2.7936 | 72.3611
|  | 2.7876 | 66.0614
|  | 2.7816 | 59.4845
|  | 2.7757 | 57.6887
|  | 2.7697 | 54.2034
|  | 2.7638 | 51.9251
|  | 2.7579 | 47.2266
|  | 2.7521 | 43.4165
|  | 2.7462 | 36.9491
|  | 2.7404 | 31.3391
|  | 2.7347 | 26.7266
|  | 2.7289 | 23.2077
|  | 2.7232 | 20.4536
|  | 2.7175 | 18.3129
|  | 2.7118 | 16.8029
|  | 2.7061 | 15.7236
|  | 2.7005 | 14.9152
|  | 2.6949 | 14.3217
|  | 2.6893 | 13.9541
|  | 2.6837 | 13.7583
|  | 2.6782 | 13.5786
|  | 2.6726 | 13.3557
|  | 2.6671 | 13.0486
|  | 2.6617 | 12.8225
|  | 2.6562 | 12.7471
|  | 2.6508 | 12.5144
|  | 2.6454 | 12.2437
|  | 2.64 | 12.1655
|  | 2.6346 | 12.1124
|  | 2.6293 | 12.1275
|  | 2.6239 | 12.2811
|  | 2.6186 | 12.4681
|  | 2.6134 | 12.5771
|  | 2.6081 | 12.5328
|  | 2.6029 | 12.4319
|  | 2.5976 | 12.3702
|  | 2.5924 | 12.4567
|  | 2.5873 | 12.61
|  | 2.5821 | 12.6832
|  | 2.577 | 12.7942
|  | 2.5719 | 12.8963
|  | 2.5668 | 12.865
|  | 2.5617 | 12.7186
|  | 2.5567 | 12.5872
|  | 2.5516 | 12.6459
|  | 2.5466 | 12.8306
|  | 2.5416 | 12.9973
|  | 2.5366 | 13.0951
|  | 2.5317 | 13.0913
|  | 2.5268 | 13.068
|  | 2.5218 | 13.128
|  | 2.517 | 13.1982
|  | 2.5121 | 13.2404
|  | 2.5072 | 13.3163
|  | 2.5024 | 13.3176
|  | 2.4975 | 13.1879
|  | 2.4927 | 13.104
|  | 2.488 | 13.1165
|  | 2.4832 | 13.1855
|  | 2.4785 | 13.3512
|  | 2.4737 | 13.5492
|  | 2.469 | 13.6992
|  | 2.4643 | 13.746
|  | 2.4596 | 13.6543
|  | 2.455 | 13.5126
|  | 2.4503 | 13.484
|  | 2.4457 | 13.6939
|  | 2.4411 | 13.8636
|  | 2.4365 | 13.7901
|  | 2.432 | 13.7167
|  | 2.4274 | 13.6474
|  | 2.4228 | 13.394
|  | 2.4183 | 12.9967
|  | 2.4138 | 12.6027
|  | 2.4093 | 12.4043
|  | 2.4049 | 12.4109
|  | 2.4004 | 12.4228
|  | 2.396 | 12.2297
|  | 2.3916 | 11.8171
|  | 2.3872 | 11.5176
|  | 2.3828 | 11.4083
|  | 2.3784 | 11.342
|  | 2.374 | 11.2799
|  | 2.3697 | 11.2993
|  | 2.3654 | 11.5253
|  | 2.3611 | 11.6719
|  | 2.3568 | 11.6371
|  | 2.3525 | 11.7133
|  | 2.3482 | 11.7688
|  | 2.344 | 11.6612
|  | 2.3398 | 11.6045
|  | 2.3355 | 11.4951
|  | 2.3313 | 11.3344
|  | 2.3272 | 11.4801
|  | 2.323 | 11.5332
|  | 2.3188 | 11.3496
|  | 2.3147 | 11.3237
|  | 2.3106 | 11.3798
|  | 2.3064 | 11.0633
|  | 2.3024 | 10.8171
|  | 2.2983 | 10.9862
|  | 2.2942 | 11.1242
|  | 2.2902 | 11.2492
|  | 2.2861 | 11.3189
|  | 2.2821 | 11.1288
|  | 2.2781 | 11.1112
|  | 2.2741 | 11.2088
|  | 2.2701 | 11.1673
|  | 2.2661 | 11.1118
|  | 2.2622 | 11.2194
|  | 2.2582 | 11.2761
|  | 2.2543 | 11.3855
|  | 2.2504 | 11.5462
|  | 2.2465 | 11.4006
|  | 2.2426 | 11.3474
|  | 2.2387 | 11.646
|  | 2.2349 | 11.7694
|  | 2.231 | 11.6718
|  | 2.2272 | 11.7133
|  | 2.2234 | 11.7688
|  | 2.2196 | 11.6612
|  | 2.2158 | 11.6045
|  | 2.212 | 11.4951
|  | 2.2082 | 11.3344
|  | 2.2045 | 11.5284
|  | 2.2007 | 11.5639
|  | 2.197 | 11.4778
|  | 2.1933 | 11.4105
|  | 2.1896 | 11.1915
|  | 2.1859 | 11.246
|  | 2.1822 | 11.35
|  | 2.1785 | 11.72
|  | 2.1749 | 12.7803
|  | 2.1712 | 15.0869
|  | 2.1676 | 17.7454
|  | 2.164 | 20.2494
|  | 2.1604 | 22.8032
|  | 2.1568 | 25.26
|  | 2.1532 | 28.5724
|  | 2.1496 | 33.0179
|  | 2.1461 | 37.9212
|  | 2.1425 | 42.3967
|  | 2.139 | 46.8286
|  | 2.1355 | 51.2205
|  | 2.1319 | 54.9829
|  | 2.1284 | 58.1088
|  | 2.125 | 61.2965
|  | 2.1215 | 64.5416
|  | 2.118 | 68.0405
|  | 2.1146 | 71.0575
|  | 2.1111 | 73.1956
|  | 2.1077 | 75.6933
|  | 2.1043 | 78.2337
|  | 2.1008 | 79.6078
|  | 2.0974 | 79.987
|  | 2.0941 | 80.457
|  | 2.0907 | 80.7738
|  | 2.0873 | 80.5235
|  | 2.084 | 79.9923
|  | 2.0806 | 78.7617
|  | 2.0773 | 76.8419
|  | 2.074 | 74.8195
|  | 2.0707 | 72.3947
|  | 2.0673 | 69.0566
|  | 2.0641 | 65.4513
|  | 2.0608 | 61.8749
|  | 2.0575 | 57.8808
|  | 2.0542 | 53.8999
|  | 2.051 | 50.2778
|  | 2.0478 | 47.1136
|  | 2.0445 | 44.4422
|  | 2.0413 | 41.8824
|  | 2.0381 | 39.0291
|  | 2.0349 | 36.1618
|  | 2.0317 | 33.7103
|  | 2.0285 | 31.3879
|  | 2.0253 | 29.2148
|  | 2.0222 | 27.4755
|  | 2.0191 | 26.3461
|  | 2.0159 | 25.4477
|  | 2.0128 | 24.1067
|  | 2.0097 | 22.6836
|  | 2.0065 | 21.544
|  | 2.0034 | 20.854
|  | 2.0004 | 20.4231
|  | 1.9973 | 20.3765
|  | 1.9942 | 20.9016
|  | 1.9911 | 20.8115
|  | 1.9881 | 19.8916
|  | 1.985 | 18.7708
|  | 1.982 | 17.9885
|  | 1.979 | 17.7807
|  | 1.976 | 17.3102
|  | 1.9729 | 16.3495
|  | 1.97 | 15.3672
|  | 1.967 | 14.4208
|  | 1.964 | 13.3013
|  | 1.961 | 12.3848
|  | 1.9581 | 12.0063
|  | 1.9551 | 12.2809
|  | 1.9522 | 13.0233
|  | 1.9492 | 13.2407
|  | 1.9463 | 12.7644
|  | 1.9434 | 12.5695
|  | 1.9405 | 13.027
|  | 1.9376 | 13.5202
|  | 1.9347 | 13.9653
|  | 1.9318 | 14.5159
|  | 1.9289 | 14.6623
|  | 1.926 | 14.8594
|  | 1.9232 | 15.249
|  | 1.9203 | 15.4884
|  | 1.9175 | 15.9839
|  | 1.9147 | 16.6954
|  | 1.9118 | 17.1539
|  | 1.909 | 16.8965
|  | 1.9062 | 16.0983
|  | 1.9034 | 15.6201
|  | 1.9006 | 15.9177
|  | 1.8978 | 16.5222
|  | 1.8951 | 16.6092
|  | 1.8923 | 16.0937
|  | 1.8895 | 15.1224
|  | 1.8868 | 13.9081
|  | 1.8841 | 13.2643
|  | 1.8813 | 13.0926
|  | 1.8786 | 13.4311
|  | 1.8759 | 15.2125
|  | 1.8732 | 17.1927
|  | 1.8705 | 17.7171
|  | 1.8678 | 17.5251
|  | 1.8651 | 17.7172
|  | 1.8624 | 18.4271
|  | 1.8597 | 19.6062
|  | 1.8571 | 21.0441
|  | 1.8544 | 21.6807
|  | 1.8518 | 21.9788
|  | 1.8491 | 22.6105
|  | 1.8465 | 21.8858
|  | 1.8438 | 20.6022
|  | 1.8412 | 20.3603
|  | 1.8386 | 20.4273
|  | 1.836 | 20.6431
|  | 1.8334 | 20.9729
|  | 1.8308 | 20.6285
|  | 1.8282 | 19.7689
|  | 1.8257 | 19.9981
|  | 1.8231 | 20.8302
|  | 1.8205 | 21.2891
|  | 1.818 | 21.9716
|  | 1.8154 | 21.8316
|  | 1.8129 | 21.0687
|  | 1.8104 | 21.2739
|  | 1.8078 | 21.4728
|  | 1.8053 | 21.0177
|  | 1.8028 | 21.1808
|  | 1.8003 | 22.0571
|  | 1.7978 | 21.9569
|  | 1.7953 | 20.9363
|  | 1.7929 | 19.6678
|  | 1.7904 | 18.7444
|  | 1.7879 | 19.7087
|  | 1.7854 | 21.4933
|  | 1.783 | 22.1572
|  | 1.7805 | 22.5341
|  | 1.7781 | 23.3616
|  | 1.7756 | 24.6759
|  | 1.7732 | 26.3316
|  | 1.7708 | 26.8128
|  | 1.7684 | 27.9539
|  | 1.766 | 29.7833
|  | 1.7636 | 31.8818
|  | 1.7612 | 32.7441
|  | 1.7588 | 29.4352
|  | 1.7564 | 29.4505
|  | 1.754 | 29.5243
|  | 1.7517 | 29.6532
|  | 1.7493 | 29.5476
|  | 1.7469 | 29.421
|  | 1.7446 | 29.3805
|  | 1.7422 | 29.1537
|  | 1.7399 | 28.7519
|  | 1.7376 | 28.3888
|  | 1.7352 | 28.206
|  | 1.7329 | 28.4285
|  | 1.7306 | 29.1574
|  | 1.7283 | 29.573
|  | 1.726 | 29.3958
|  | 1.7237 | 29.1189
|  | 1.7214 | 29.0974
|  | 1.7191 | 29.316
|  | 1.7169 | 29.4061
|  | 1.7146 | 29.3676
|  | 1.7123 | 29.3074
|  | 1.7101 | 29.3906
|  | 1.7078 | 29.3461
|  | 1.7056 | 29.2609
|  | 1.7033 | 29.295
|  | 1.7011 | 29.4424
|  | 1.6992 | 30.3636
|  | 1.6978 | 30.5751
|  | 1.6964 | 31.4207
|  | 1.695 | 29.9408
|  | 1.6936 | 30.1522
|  | 1.6922 | 30.3636
|  | 1.6908 | 30.5751
|  | 1.6894 | 30.3636
|  | 1.688 | 30.7865
|  | 1.6866 | 30.1522
|  | 1.6852 | 29.3066
|  | 1.6838 | 30.5751
|  | 1.6824 | 29.3066
|  | 1.681 | 29.9408
|  | 1.6796 | 29.9408
|  | 1.6782 | 30.3636
|  | 1.6768 | 30.1522
|  | 1.6754 | 30.9979
|  | 1.674 | 31.2093
|  | 1.6726 | 31.4207
|  | 1.6712 | 31.2093
|  | 1.6698 | 30.7865
|  | 1.6684 | 30.9979
|  | 1.667 | 30.7865
|  | 1.6656 | 30.1522
|  | 1.6642 | 30.1522
|  | 1.6628 | 29.9408
|  | 1.6614 | 29.9408
|  | 1.66 | 30.3636
|  | 1.6586 | 30.3636
|  | 1.6572 | 30.7865
|  | 1.6558 | 30.9979
|  | 1.6544 | 30.9979
|  | 1.653 | 30.9979
|  | 1.6516 | 30.9979
|  | 1.6502 | 30.7865
|  | 1.6488 | 30.5751
|  | 1.6474 | 30.3636
|  | 1.646 | 30.1522
|  | 1.6446 | 30.1522
|  | 1.6432 | 30.5751
|  | 1.6418 | 30.3636
|  | 1.6404 | 30.9979
|  | 1.639 | 31.2093
|  | 1.6376 | 30.9979
|  | 1.6362 | 31.2093
|  | 1.6348 | 30.5751
|  | 1.6334 | 30.9979
|  | 1.632 | 30.5751
|  | 1.6306 | 30.7865
|  | 1.6292 | 30.7865
|  | 1.6278 | 30.9979
|  | 1.6264 | 31.2093
|  | 1.625 | 31.2093
|  | 1.6236 | 31.2093
|  | 1.6222 | 31.2093
|  | 1.6208 | 31.2093
|  | 1.6194 | 30.9979
|  | 1.618 | 31.2093
|  | 1.6166 | 31.2093
|  | 1.6152 | 31.6321
|  | 1.6138 | 31.6321
|  | 1.6124 | 31.8436
|  | 1.611 | 31.8436
|  | 1.6096 | 31.6321
|  | 1.6082 | 31.4207
|  | 1.6068 | 32.055
|  | 1.6054 | 31.8436
|  | 1.604 | 32.055
|  | 1.6026 | 32.055
|  | 1.6012 | 32.055
|  | 1.5998 | 32.055
|  | 1.5984 | 32.055
|  | 1.597 | 32.055
|  | 1.5956 | 32.055
|  | 1.5942 | 32.2664
|  | 1.5928 | 32.2664
|  | 1.5914 | 32.4778
|  | 1.59 | 32.4778
|  | 1.5886 | 32.2664
|  | 1.5872 | 32.4778
|  | 1.5858 | 32.4778
|  | 1.5844 | 32.6892
|  | 1.583 | 32.4778
|  | 1.5816 | 32.6892
|  | 1.5802 | 32.6892
|  | 1.5788 | 32.9006
|  | 1.5774 | 32.6892
|  | 1.576 | 32.6892
|  | 1.5746 | 32.9006
|  | 1.5732 | 33.1121
|  | 1.5718 | 33.1121
|  | 1.5704 | 33.1121
|  | 1.569 | 33.1121
|  | 1.5676 | 32.9006
|  | 1.5662 | 33.5349
|  | 1.5648 | 33.3235
|  | 1.5634 | 33.3235
|  | 1.562 | 33.5349
|  | 1.5606 | 33.7463
|  | 1.5592 | 33.7463
|  | 1.5578 | 33.5349
|  | 1.5564 | 33.9577
|  | 1.555 | 33.7463
|  | 1.5536 | 33.9577
|  | 1.5522 | 34.1691
|  | 1.5508 | 34.1691
|  | 1.5494 | 34.1691
|  | 1.548 | 34.1691
|  | 1.5466 | 33.9577
|  | 1.5452 | 34.3805
|  | 1.5438 | 34.592
|  | 1.5424 | 34.592
|  | 1.541 | 34.592
|  | 1.5396 | 34.3805
|  | 1.5382 | 34.8034
|  | 1.5368 | 34.592
|  | 1.5354 | 34.592
|  | 1.534 | 34.592
|  | 1.5326 | 34.592
|  | 1.5312 | 34.8034
|  | 1.5298 | 34.8034
|  | 1.5284 | 34.592
|  | 1.527 | 34.8034
|  | 1.5256 | 34.8034
|  | 1.5242 | 34.8034
|  | 1.5228 | 34.8034
|  | 1.5214 | 34.8034
|  | 1.52 | 34.592
|  | 1.5186 | 35.0148
|  | 1.5172 | 35.0148
|  | 1.5158 | 35.0148
|  | 1.5144 | 34.8034
|  | 1.513 | 34.8034
|  | 1.5116 | 35.0148
|  | 1.5102 | 35.0148
|  | 1.5088 | 35.2262
|  | 1.5074 | 35.0148
|  | 1.506 | 35.0148
|  | 1.5046 | 35.0148
|  | 1.5032 | 35.0148
|  | 1.5018 | 35.0148
|  | 1.5004 | 35.2262
|  | 1.499 | 35.2262
|  | 1.4976 | 35.0148
|  | 1.4962 | 35.2262
|  | 1.4948 | 35.4376
|  | 1.4934 | 35.2262
|  | 1.492 | 35.2262
|  | 1.4906 | 35.0148
|  | 1.4892 | 35.2262
|  | 1.4878 | 35.4376
|  | 1.4864 | 35.4376
|  | 1.485 | 35.2262
|  | 1.4836 | 35.2262
|  | 1.4822 | 35.2262
|  | 1.4808 | 35.6491
|  | 1.4794 | 35.4376
|  | 1.478 | 35.2262
|  | 1.4766 | 35.2262
|  | 1.4752 | 35.2262
|  | 1.4738 | 35.4376
|  | 1.4724 | 35.6491
|  | 1.471 | 35.2262
|  | 1.4696 | 35.6491
|  | 1.4682 | 35.8605
|  | 1.4668 | 36.0719
|  | 1.4654 | 35.8605
|  | 1.464 | 35.6491
|  | 1.4626 | 35.8605
|  | 1.4612 | 36.0719
|  | 1.4598 | 36.2833
|  | 1.4584 | 36.0719
|  | 1.457 | 35.8605
|  | 1.4556 | 35.8605
|  | 1.4542 | 36.2833
|  | 1.4528 | 36.2833
|  | 1.4514 | 36.0719
|  | 1.45 | 36.0719
|  | 1.4486 | 36.2833
|  | 1.4472 | 36.4947
|  | 1.4458 | 36.2833
|  | 1.4444 | 36.2833
|  | 1.443 | 36.4947
|  | 1.4416 | 36.7061
|  | 1.4402 | 36.2833
|  | 1.4388 | 36.2833
|  | 1.4374 | 36.4947
|  | 1.436 | 36.9175
|  | 1.4346 | 36.4947
|  | 1.4332 | 36.2833
|  | 1.4318 | 36.4947
|  | 1.4304 | 36.9175
|  | 1.429 | 36.7061
|  | 1.4276 | 36.7061
|  | 1.4262 | 36.4947
|  | 1.4248 | 36.4947
|  | 1.4234 | 36.7061
|  | 1.422 | 36.4947
|  | 1.4206 | 36.7061
|  | 1.4192 | 36.9175
|  | 1.4178 | 36.9175
|  | 1.4164 | 36.7061
|  | 1.415 | 36.7061
|  | 1.4136 | 37.129
|  | 1.4122 | 36.9175
|  | 1.4108 | 36.7061
|  | 1.4094 | 37.129
|  | 1.408 | 37.9746
|  | 1.4066 | 38.3975
|  | 1.4052 | 39.0317
|  | 1.4038 | 39.4545
|  | 1.4024 | 40.723
|  | 1.401 | 42.203
|  | 1.3996 | 43.8943
|  | 1.3982 | 46.2199
|  | 1.3968 | 49.3911
|  | 1.3954 | 53.408
|  | 1.394 | 56.7907
|  | 1.3926 | 61.2304
|  | 1.3912 | 65.2474
|  | 1.3898 | 69.0529
|  | 1.3884 | 72.4355
|  | 1.387 | 74.9725
|  | 1.3856 | 76.8753
|  | 1.3842 | 77.9323
|  | 1.3828 | 78.3552
|  | 1.3814 | 78.1438
|  | 1.38 | 76.8753
|  | 1.3786 | 75.3953
|  | 1.3772 | 73.9154
|  | 1.3758 | 72.4355
|  | 1.3744 | 70.9556
|  | 1.373 | 68.8414
|  | 1.3716 | 67.1501
|  | 1.3702 | 65.4588
|  | 1.3688 | 63.9789
|  | 1.3674 | 62.2875
|  | 1.366 | 60.8076
|  | 1.3646 | 59.5391
|  | 1.3632 | 58.0592
|  | 1.3618 | 57.425
|  | 1.3604 | 55.7336
|  | 1.359 | 55.0994
|  | 1.3576 | 53.6195
|  | 1.3562 | 52.7738
|  | 1.3548 | 51.7167
|  | 1.3534 | 50.6596
|  | 1.352 | 50.0254
|  | 1.3506 | 49.3911
|  | 1.3492 | 48.5455
|  | 1.3478 | 48.1226
|  | 1.3464 | 47.4884
|  | 1.345 | 47.0655
|  | 1.3436 | 46.8541
|  | 1.3422 | 46.2199
|  | 1.3408 | 46.2199
|  | 1.3394 | 46.2199
|  | 1.338 | 45.797
|  | 1.3366 | 45.3742
|  | 1.3352 | 45.5856
|  | 1.3338 | 45.1628
|  | 1.3324 | 45.3742
|  | 1.331 | 44.9514
|  | 1.3296 | 45.3742
|  | 1.3282 | 45.1628
|  | 1.3268 | 45.1628
|  | 1.3254 | 45.5856
|  | 1.324 | 45.5856
|  | 1.3226 | 46.0085
|  | 1.3212 | 47.0655
|  | 1.3198 | 48.5455
|  | 1.3184 | 49.8139
|  | 1.317 | 52.1395
|  | 1.3156 | 53.8309
|  | 1.3142 | 56.1564
|  | 1.3128 | 58.0592
|  | 1.3114 | 59.7505
|  | 1.31 | 61.2304
|  | 1.3086 | 63.1332
|  | 1.3072 | 64.1903
|  | 1.3058 | 65.6702
|  | 1.3044 | 66.7273
|  | 1.303 | 67.5729
|  | 1.3016 | 68.2072
|  | 1.3002 | 69.0529
|  | 1.2988 | 69.0529
|  | 1.2974 | 68.8414
|  | 1.296 | 69.0529
|  | 1.2946 | 69.4757
|  | 1.2932 | 69.4757
|  | 1.2918 | 69.6871
|  | 1.2904 | 69.8985
|  | 1.289 | 70.3213
|  | 1.2876 | 70.1099
|  | 1.2862 | 70.3213
|  | 1.2848 | 70.5328
|  | 1.2834 | 70.7442
|  | 1.282 | 70.5328
|  | 1.2806 | 70.3213
|  | 1.2792 | 70.3213
|  | 1.2778 | 70.1099
|  | 1.2764 | 69.8985
|  | 1.275 | 69.6871
|  | 1.2736 | 68.8414
|  | 1.2722 | 68.4186
|  | 1.2708 | 67.7844
|  | 1.2694 | 67.3615
|  | 1.268 | 66.5159
|  | 1.2666 | 66.093
|  | 1.2652 | 65.4588
|  | 1.2638 | 64.8245
|  | 1.2624 | 64.1903
|  | 1.261 | 62.9218
|  | 1.2596 | 62.4989
|  | 1.2582 | 61.6533
|  | 1.2568 | 61.019
|  | 1.2554 | 60.3848
|  | 1.254 | 59.7505
|  | 1.2526 | 58.9049
|  | 1.2512 | 58.2706
|  | 1.2498 | 57.8478
|  | 1.2484 | 57.425
|  | 1.247 | 56.7907
|  | 1.2456 | 56.3679
|  | 1.2442 | 56.1564
|  | 1.2428 | 55.5222
|  | 1.2414 | 55.3108
|  | 1.24 | 54.6765
|  | 1.2386 | 54.4651
|  | 1.2372 | 54.0423
|  | 1.2358 | 54.0423
|  | 1.2344 | 53.8309
|  | 1.233 | 53.408
|  | 1.2316 | 53.408
|  | 1.2302 | 53.1966
|  | 1.2288 | 52.7738
|  | 1.2274 | 52.7738
|  | 1.226 | 52.5624
|  | 1.2246 | 52.1395
|  | 1.2232 | 52.1395
|  | 1.2218 | 52.1395
|  | 1.2204 | 52.1395
|  | 1.219 | 51.9281
|  | 1.2176 | 51.9281
|  | 1.2162 | 51.7167
|  | 1.2148 | 51.9281
|  | 1.2134 | 51.7167
|  | 1.212 | 51.9281
|  | 1.2106 | 51.5053
|  | 1.2092 | 51.5053
|  | 1.2078 | 51.2939
|  | 1.2064 | 51.2939
|  | 1.205 | 51.2939
|  | 1.2036 | 51.2939
|  | 1.2022 | 51.0825
|  | 1.2008 | 50.871
|  | 1.1994 | 50.6596
|  | 1.198 | 50.871
|  | 1.1966 | 50.871
|  | 1.1952 | 50.6596
|  | 1.1938 | 50.6596
|  | 1.1924 | 50.2368
|  | 1.191 | 50.4482
|  | 1.1896 | 50.2368
|  | 1.1882 | 50.4482
|  | 1.1868 | 50.4482
|  | 1.1854 | 50.2368
|  | 1.184 | 50.2368
|  | 1.1826 | 50.0254
|  | 1.1812 | 50.2368
|  | 1.1798 | 50.0254
|  | 1.1784 | 50.2368
|  | 1.177 | 50.0254
|  | 1.1756 | 49.8139
|  | 1.1742 | 49.8139
|  | 1.1728 | 49.8139
|  | 1.1714 | 49.8139
|  | 1.17 | 49.6025
|  | 1.1686 | 49.8139
|  | 1.1672 | 49.6025
|  | 1.1658 | 49.3911
|  | 1.1644 | 49.6025
|  | 1.163 | 49.6025
|  | 1.1616 | 49.6025
|  | 1.1602 | 49.3911
|  | 1.1588 | 49.6025
|  | 1.1574 | 49.3911
|  | 1.156 | 49.3911
|  | 1.1546 | 49.3911
|  | 1.1532 | 49.3911
|  | 1.1518 | 49.1797
|  | 1.1504 | 49.3911
|  | 1.149 | 49.3911
|  | 1.1476 | 49.1797
|  | 1.1462 | 49.1797
|  | 1.1448 | 49.3911
|  | 1.1434 | 48.9683
|  | 1.142 | 48.9683
|  | 1.1406 | 48.9683
|  | 1.1392 | 48.9683
|  | 1.1378 | 48.9683
|  | 1.1364 | 48.9683
|  | 1.135 | 48.9683
|  | 1.1336 | 49.1797
|  | 1.1322 | 48.9683
|  | 1.1308 | 49.1797
|  | 1.1294 | 48.9683
|  | 1.128 | 48.9683
|  | 1.1266 | 48.9683
|  | 1.1252 | 48.7569
|  | 1.1238 | 48.9683
|  | 1.1224 | 48.9683
|  | 1.121 | 49.1797
|  | 1.1196 | 49.1797
|  | 1.1182 | 49.1797
|  | 1.1168 | 49.3911
|  | 1.1154 | 49.6025
|  | 1.114 | 49.6025
|  | 1.1126 | 49.6025
|  | 1.1112 | 49.6025
|  | 1.1098 | 49.8139
|  | 1.1084 | 50.0254
|  | 1.107 | 50.2368
|  | 1.1056 | 50.2368
|  | 1.1042 | 50.2368
|  | 1.1028 | 50.4482
|  | 1.1014 | 50.4482
|  | 1.1 | 50.6596
|  | 1.0986 | 50.4482
|  | 1.0972 | 50.6596
|  | 1.0958 | 50.871
|  | 1.0944 | 50.871
|  | 1.093 | 50.6596
|  | 1.0916 | 51.0825
|  | 1.0902 | 51.0825
|  | 1.0888 | 50.871
|  | 1.0874 | 50.871
|  | 1.086 | 50.6596
|  | 1.0846 | 50.6596
|  | 1.0832 | 50.6596
|  | 1.0818 | 50.6596
|  | 1.0804 | 50.6596
|  | 1.079 | 50.6596
|  | 1.0776 | 50.4482
|  | 1.0762 | 50.2368
|  | 1.0748 | 50.4482
|  | 1.0734 | 50.871
|  | 1.072 | 50.6596
|  | 1.0706 | 50.4482
|  | 1.0692 | 50.871
|  | 1.0678 | 51.5053
|  | 1.0664 | 51.9281
|  | 1.065 | 53.408
|  | 1.0636 | 54.8879
|  | 1.0622 | 56.1564
|  | 1.0608 | 58.0592
|  | 1.0594 | 60.1734
|  | 1.058 | 62.0761
|  | 1.0566 | 63.556
|  | 1.0552 | 64.1903
|  | 1.0538 | 64.1903
|  | 1.0524 | 64.4017
|  | 1.051 | 64.1903
|  | 1.0496 | 63.3446
|  | 1.0482 | 61.8647
|  | 1.0468 | 60.1734
|  | 1.0454 | 58.9049
|  | 1.044 | 57.6364
|  | 1.0426 | 56.5793
|  | 1.0412 | 55.3108
|  | 1.0398 | 54.6765
|  | 1.0384 | 54.2537
|  | 1.037 | 53.408
|  | 1.0356 | 53.1966
|  | 1.0342 | 52.7738
|  | 1.0328 | 52.3509
|  | 1.0314 | 52.5624
|  | 1.03 | 51.9281
|  | 1.0286 | 51.9281
|  | 1.0272 | 51.9281
|  | 1.0258 | 51.7167
|  | 1.0244 | 51.9281
|  | 1.023 | 51.7167
|  | 1.0216 | 51.7167
|  | 1.0202 | 51.7167
|  | 1.0188 | 51.7167
|  | 1.0174 | 51.7167
|  | 1.016 | 51.9281
|  | 1.0146 | 51.7167
|  | 1.0132 | 51.7167
|  | 1.0118 | 51.9281
|  | 1.0104 | 51.9281
|  | 1.009 | 52.1395
|  | 1.0076 | 52.3509
|  | 1.0062 | 52.5624
|  | 1.0048 | 53.1966
|  | 1.0034 | 52.9852
|  | 1.002 | 53.408
|  | 1.0006 | 53.6195
|  | 0.9992 | 54.0423
|  | 0.9978 | 54.4651
|  | 0.9964 | 54.4651
|  | 0.995 | 55.0994
|  | 0.9936 | 55.5222
|  | 0.9922 | 55.5222
|  | 0.9908 | 55.945
|  | 0.9894 | 56.3679
|  | 0.988 | 56.7907
|  | 0.9866 | 57.2135
|  | 0.9852 | 57.8478
|  | 0.9838 | 58.9049
|  | 0.9824 | 60.5962
|  | 0.981 | 62.4989
|  | 0.9796 | 65.0359
|  | 0.9782 | 67.1501
|  | 0.9768 | 69.6871
|  | 0.9754 | 71.167
|  | 0.974 | 72.6469
|  | 0.9726 | 74.5497
|  | 0.9712 | 76.0296
|  | 0.9698 | 77.2981
|  | 0.9684 | 78.3552
|  | 0.967 | 79.2009
|  | 0.9656 | 80.6808
|  | 0.9642 | 82.3721
|  | 0.9628 | 83.852
|  | 0.9614 | 85.5433
|  | 0.96 | 86.6004
|  | 0.9586 | 87.0233
|  | 0.9572 | 87.2347
|  | 0.9558 | 87.2347
|  | 0.9544 | 86.6004
|  | 0.953 | 85.9662
|  | 0.9516 | 84.9091
|  | 0.9502 | 83.852
|  | 0.9488 | 83.0063
|  | 0.9474 | 81.5264
|  | 0.946 | 80.4693
|  | 0.9446 | 79.2009
|  | 0.9432 | 78.3552
|  | 0.9418 | 77.2981
|  | 0.9404 | 75.8182
|  | 0.939 | 75.1839
|  | 0.9376 | 73.9154
|  | 0.9362 | 73.0698
|  | 0.9348 | 72.0127
|  | 0.9334 | 70.9556
|  | 0.932 | 70.1099
|  | 0.9306 | 69.2643
|  | 0.9292 | 68.4186
|  | 0.9278 | 67.5729
|  | 0.9264 | 67.1501
|  | 0.925 | 65.8816
|  | 0.9236 | 65.2474
|  | 0.9222 | 64.8245
|  | 0.9208 | 64.6131
|  | 0.9194 | 63.556
|  | 0.918 | 63.3446
|  | 0.9166 | 62.9218
|  | 0.9152 | 62.4989
|  | 0.9138 | 61.8647
|  | 0.9124 | 61.6533
|  | 0.911 | 61.4419
|  | 0.9096 | 61.2304
|  | 0.9082 | 60.8076
|  | 0.9068 | 60.3848
|  | 0.9054 | 60.5962
|  | 0.904 | 60.3848
|  | 0.9026 | 60.1734
|  | 0.9012 | 59.962
|  | 0.8998 | 59.7505
|  | 0.8984 | 59.962
|  | 0.897 | 59.7505
|  | 0.8956 | 59.962
|  | 0.8942 | 59.3277
|  | 0.8928 | 59.962
|  | 0.8914 | 59.7505
|  | 0.89 | 59.7505
|  | 0.8886 | 59.5391
|  | 0.8872 | 59.7505
|  | 0.8858 | 59.7505
|  | 0.8844 | 60.1734
|  | 0.883 | 59.7505
|  | 0.8816 | 59.962
|  | 0.8802 | 59.7505
|  | 0.8788 | 59.962
|  | 0.8774 | 59.962
|  | 0.876 | 60.1734
|  | 0.8746 | 60.1734
|  | 0.8732 | 60.5962
|  | 0.8718 | 61.019
|  | 0.8704 | 61.2304
|  | 0.869 | 61.6533
|  | 0.8676 | 62.4989
|  | 0.8662 | 62.9218
|  | 0.8648 | 63.556
|  | 0.8634 | 63.9789
|  | 0.862 | 64.1903
|  | 0.8606 | 63.9789
|  | 0.8592 | 63.556
|  | 0.8578 | 63.1332
|  | 0.8564 | 62.9218
|  | 0.855 | 61.8647
|  | 0.8536 | 61.2304
|  | 0.8522 | 60.3848
|  | 0.8508 | 60.1734
|  | 0.8494 | 59.962
|  | 0.848 | 59.7505
|  | 0.8466 | 59.3277
|  | 0.8452 | 59.3277
|  | 0.8438 | 59.3277
|  | 0.8424 | 59.1163
|  | 0.841 | 58.6934
|  | 0.8396 | 59.1163
|  | 0.8382 | 58.6934
|  | 0.8368 | 58.6934
|  | 0.8354 | 58.6934
|  | 0.834 | 58.6934
|  | 0.8326 | 58.6934
|  | 0.8312 | 58.482
|  | 0.8298 | 58.6934
|  | 0.8284 | 58.9049
|  | 0.827 | 58.2706
|  | 0.8256 | 58.2706
|  | 0.8242 | 58.482
|  | 0.8228 | 58.6934
|  | 0.8214 | 58.9049
|  | 0.82 | 58.6934
|  | 0.8186 | 58.482
|  | 0.8172 | 58.6934
|  | 0.8158 | 58.9049
|  | 0.8144 | 58.9049
|  | 0.813 | 59.1163
|  | 0.8116 | 59.1163
|  | 0.8102 | 59.7505
|  | 0.8088 | 59.5391
|  | 0.8074 | 59.962
|  | 0.806 | 59.962
|  | 0.8046 | 60.8076
|  | 0.8032 | 61.019
|  | 0.8018 | 61.2304
|  | 0.8004 | 61.6533
|  | 0.799 | 62.0761
|  | 0.7976 | 61.8647
|  | 0.7962 | 62.2875
|  | 0.7948 | 62.7104
|  | 0.7934 | 62.7104
|  | 0.792 | 62.7104
|  | 0.7906 | 62.7104
|  | 0.7892 | 62.4989
|  | 0.7878 | 62.9218
|  | 0.7864 | 63.556
|  | 0.785 | 64.1903
|  | 0.7836 | 66.093
|  | 0.7822 | 68.4186
|  | 0.7808 | 70.3213
|  | 0.7794 | 72.6469
|  | 0.778 | 74.9725
|  | 0.7766 | 77.7209
|  | 0.7752 | 79.4123
|  | 0.7738 | 81.1036
|  | 0.7724 | 81.7378
|  | 0.771 | 82.3721
|  | 0.7696 | 82.1607
|  | 0.7682 | 81.9493
|  | 0.7668 | 82.1607
|  | 0.7654 | 82.1607
|  | 0.764 | 82.3721
|  | 0.7626 | 83.4292
|  | 0.7612 | 83.6406
|  | 0.7598 | 84.9091
|  | 0.7584 | 85.5433
|  | 0.757 | 86.1776
|  | 0.7556 | 87.4461
|  | 0.7542 | 88.0803
|  | 0.7528 | 89.3488
|  | 0.7514 | 90.6173
|  | 0.75 | 90.6173
|  | 0.7486 | 90.6173
|  | 0.7472 | 91.8858
|  | 0.7458 | 92.5201
|  | 0.7444 | 92.5201
|  | 0.743 | 93.5772
|  | 0.7416 | 93.1543
|  | 0.7402 | 93.5772
|  | 0.7388 | 93.7886
|  | 0.7374 | 94
|  | 0.736 | 93.7886
|  | 0.7346 | 94.2114
|  | 0.7332 | 94
|  | 0.7318 | 94.2114
|  | 0.7304 | 94.2114
|  | 0.729 | 94.4228
|  | 0.7276 | 95.4799
|  | 0.7262 | 95.2685
|  | 0.7248 | 95.0571
|  | 0.7234 | 96.1142
|  | 0.722 | 96.3256
|  | 0.7206 | 97.8055
|  | 0.7192 | 98.0169
|  | 0.7178 | 98.6512
|  | 0.7164 | 99.2854
|  | 0.715 | 99.9197
|  | 0.7136 | 100.3425
|  | 0.7122 | 101.8224
|  | 0.7108 | 101.3996
|  | 0.7094 | 102.6681
|  | 0.708 | 103.5137
|  | 0.7066 | 103.7252
|  | 0.7052 | 104.3594
|  | 0.7038 | 105.2051
|  | 0.7024 | 105.6279
|  | 0.701 | 106.8964
|  | 0.6996 | 107.7421
|  | 0.6982 | 107.7421
|  | 0.6968 | 108.1649
|  | 0.6954 | 107.9535
|  | 0.694 | 108.7991
|  | 0.6926 | 109.8562
|  | 0.6912 | 109.6448
|  | 0.6898 | 110.0677
|  | 0.6884 | 111.5476
|  | 0.687 | 110.7019
|  | 0.6856 | 111.9704
|  | 0.6842 | 112.1818
|  | 0.6828 | 112.1818
|  | 0.6814 | 113.0275
|  | 0.68 | 112.8161
|  | 0.6786 | 112.1818
|  | 0.6772 | 112.3932
|  | 0.6758 | 111.9704
|  | 0.6744 | 112.1818
|  | 0.673 | 111.9704
|  | 0.6716 | 112.1818
|  | 0.6702 | 111.3362
|  | 0.6688 | 111.1247
|  | 0.6674 | 110.4905
|  | 0.666 | 110.4905
|  | 0.6646 | 110.2791
|  | 0.6632 | 110.4905
|  | 0.6618 | 111.9704
|  | 0.6604 | 113.4503
|  | 0.659 | 114.0846
|  | 0.6576 | 115.7759
|  | 0.6562 | 116.4102
|  | 0.6548 | 117.2558
|  | 0.6534 | 117.6787
|  | 0.652 | 118.5243
|  | 0.6506 | 117.4672
|  | 0.6492 | 116.1987
|  | 0.6478 | 116.1987
|  | 0.6464 | 115.1416
|  | 0.645 | 115.1416
|  | 0.6436 | 114.9302
|  | 0.6422 | 114.9302
|  | 0.6408 | 115.5645
|  | 0.6394 | 115.9873
|  | 0.638 | 117.0444
|  | 0.6366 | 117.8901
|  | 0.6352 | 118.7357
|  | 0.6338 | 120.6385
|  | 0.6324 | 119.7928
|  | 0.631 | 119.7928
|  | 0.6296 | 118.9471
|  | 0.6282 | 119.5814
|  | 0.6268 | 117.8901
|  | 0.6254 | 115.5645
|  | 0.624 | 114.9302
|  | 0.6226 | 113.2389
|  | 0.6212 | 110.9133
|  | 0.6198 | 110.4905
|  | 0.6184 | 108.7991
|  | 0.617 | 107.5307
|  | 0.6156 | 108.5877
|  | 0.6142 | 105.8393
|  | 0.6128 | 105.4165
|  | 0.6114 | 104.7822
|  | 0.61 | 104.9937
|  | 0.6086 | 102.6681
|  | 0.6072 | 103.7252
|  | 0.6058 | 101.611
|  | 0.6044 | 100.7653
|  | 0.603 | 99.9197
|  | 0.6016 | 97.5941
|  | 0.6002 | 99.2854
|  | 0.5988 | 102.0338
|  | 0.5974 | 102.4567
|  | 0.596 | 99.7083
|  | 0.5946 | 99.9197
|  | 0.5932 | 102.8795
|  | 0.5918 | 100.3425
|  | 0.5904 | 100.1311
|  | 0.589 | 95.6913
|  | 0.5876 | 97.3827
|  | 0.5862 | 99.2854
|  | 0.5848 | 96.7484
|  | 0.5834 | 100.3425
|  | 0.582 | 100.7653
|  | 0.5806 | 100.1311
|  | 0.5792 | 103.0909
|  | 0.5778 | 104.5708
|  | 0.5764 | 104.3594
|  | 0.575 | 101.8224
|  | 0.5736 | 102.8795
|  | 0.5722 | 101.3996
|  | 0.5708 | 103.0909
|  | 0.5694 | 103.0909
|  | 0.568 | 99.4968
|  | 0.5666 | 103.7252
|  | 0.5652 | 100.3425
|  | 0.5638 | 98.4398
|  | 0.5624 | 99.7083
|  | 0.561 | 100.3425
|  | 0.5596 | 100.3425
|  | 0.5582 | 101.3996
|  | 0.5568 | 103.7252
|  | 0.5554 | 104.148
|  | 0.554 | 107.5307
|  | 0.5526 | 118.3129
|  | 0.5512 | 114.5074
|  | 0.5498 | 119.7928
|  | 0.5484 | 115.3531
|  | 0.547 | 123.8097
|  | 0.5456 | 125.0782
|  | 0.5442 | 125.2896
|  | 0.5428 | 121.907
|  | 0.5414 | 131.6321
|  | 0.54 | 128.038
|  | 0.5386 | 136.4947
|  | 0.5372 | 131.2093
|  | 0.5358 | 133.7463
|  | 0.5344 | 136.7061
|  | 0.533 | 144.74
|  | 0.5316 | 141.1459
|  | 0.5302 | 143.6829
|  | 0.5288 | 138.186
|  | 0.5274 | 145.797
|  | 0.526 | 148.5454
|  | 0.5246 | 154.6765
|  | 0.5232 | 162.7104
|  | 0.5218 | 152.1395
|  | 0.5204 | 161.6533
|  | 0.519 | 164.1903
|  | 0.5176 | 157.0021
|  | 0.5162 | 167.3615
|  | 0.5148 | 168.8414
|  | 0.5134 | 177.7209
|  | 0.512 | 167.1501
|  | 0.5106 | 198.6512
|  | 0.5092 | 182.3721
|  | 0.5078 | 192.7315
|  | 0.5064 | 172.0127
|  | 0.505 | 206.0507
|  | 0.5036 | 203.5137
|  | 0.5022 | 198.4398
|  | 0.5008 | 211.5476
|  | 0.5204 | 161.6533
|  | 0.519 | 164.1903
|  | 0.5176 | 157.0021
|  | 0.5162 | 167.3615
|  | 0.5148 | 168.8414
|  | 0.5134 | 177.7209
|  | 0.512 | 167.1501
|  | 0.5106 | 198.6512
|  | 0.5092 | 182.3721
|  | 0.5078 | 192.7315
|  | 0.5064 | 172.0127
|  | 0.505 | 206.0507
|  | 0.5036 | 203.5137
|  | 0.5022 | 198.4398
|  | 0.5008 | 211.5476

## Bend-Induced Attenuation
IRZS23 Bend-Induced Attenuation (Typical)
|  | Wavelength (µm) | 50 mm Bend Radius Attenuation (dB) | 40 mm Bend Radius Attenuation (dB) | 30 mm Bend Radius Attenuation (dB) | 20 mm Bend Radius Attenuation (dB) | 10 mm Bend Radius Attenuation (dB)
|  | 2.0973 |  |  |  | 4.4206 | 4.3838
|  | 2.0978 |  |  |  | 4.4154 | 4.3828
|  | 2.0982 |  |  |  | 4.4095 | 4.3824
|  | 2.0986 |  |  |  | 4.4033 | 4.3829
Product Raw Data |  | 2.0991 |  |  |  | 4.3971 | 4.3844
ZBLAN Single Mode Fiber Bend-Induced Attenuation |  | 2.0995 |  |  |  | 4.3908 | 4.3871
|  | 2.1 |  |  |  | 4.3843 | 4.3907
Bare Fiber Item # | IRZS23 | 2.1004 |  |  |  | 4.378 | 4.3953
Patch Cable Item # Prefixes | P1-23Z, P3-23Z, P5-23Z | 2.1008 |  |  |  | 4.3723 | 4.4009
|  | 2.1013 |  |  |  | 4.3672 | 4.4078
DISCLAIMER: The data presented here are typical. Slight variations in performance data will occur from lot to lot. Please contact Technical Support with any questions regarding the use or reliability of this data. |  | 2.1017 |  |  |  | 4.3626 | 4.416
|  | 2.1022 |  |  |  | 4.3584 | 4.4245
|  | 2.1026 |  |  |  | 4.3545 | 4.4322
|  | 2.103 |  |  |  | 4.351 | 4.4394
|  | 2.1035 |  |  |  | 4.348 | 4.4464
|  | 2.1039 |  |  |  | 4.345 | 4.4525
This data may be used in publications. However, please cite Thorlabs as the source. |  | 2.1044 |  |  |  | 4.3417 | 4.457
|  | 2.1048 |  |  |  | 4.3384 | 4.4601
|  | 2.1053 |  |  |  | 4.3351 | 4.4621
Additional Information: |  | 2.1057 |  |  |  | 4.3314 | 4.4622
This data was obtained by measuring the attenuation of a bend-free 1 m length of fiber, and comparing with the attenuation of the same legnth when a single loop with the given radius was added. These values represent the additional attenuation added by the loop. Negative values are the result of experimental error. |  | 2.1061 |  |  |  | 4.3268 | 4.4599
|  | 2.1066 |  |  |  | 4.3217 | 4.4551
|  | 2.107 |  |  |  | 4.316 | 4.4481
|  | 2.1075 |  |  | 4.1065 | 4.3094 | 4.4388
|  | 2.1079 |  | 3.9555 | 4.1078 | 4.3014 | 4.4274
|  | 2.1084 |  | 3.9591 | 4.1066 | 4.292 | 4.4136
|  | 2.1088 |  | 3.9607 | 4.1031 | 4.2814 | 4.3974
|  | 2.1093 |  | 3.9601 | 4.0972 | 4.2695 | 4.3793
|  | 2.1097 |  | 3.9574 | 4.0885 | 4.2562 | 4.3599
|  | 2.1101 |  | 3.9524 | 4.0769 | 4.2413 | 4.3388
|  | 2.1106 |  | 3.9451 | 4.0625 | 4.225 | 4.3158
|  | 2.111 |  | 3.9359 | 4.0458 | 4.2075 | 4.2921
|  | 2.1115 |  | 3.9252 | 4.0274 | 4.1892 | 4.2685
|  | 2.1119 |  | 3.9128 | 4.0068 | 4.1699 | 4.2448
|  | 2.1124 |  | 3.8985 | 3.984 | 4.1495 | 4.2206
|  | 2.1128 |  | 3.8828 | 3.9599 | 4.1285 | 4.1968
|  | 2.1133 |  | 3.8662 | 3.9353 | 4.1071 | 4.1743
|  | 2.1137 |  | 3.8485 | 3.9102 | 4.0855 | 4.153
|  | 2.1142 |  | 3.8296 | 3.8841 | 4.0634 | 4.1327
|  | 2.1146 | 2.8395 | 3.8098 | 3.8577 | 4.041 | 4.1134
|  | 2.1151 | 2.8498 | 3.7898 | 3.8317 | 4.0186 | 4.0953
|  | 2.1155 | 2.8579 | 3.7693 | 3.8059 | 3.9962 | 4.0788
|  | 2.116 | 2.8642 | 3.748 | 3.7802 | 3.9736 | 4.0636
|  | 2.1164 | 2.8682 | 3.7268 | 3.7548 | 3.9511 | 4.0492
|  | 2.1169 | 2.8699 | 3.706 | 3.73 | 3.9285 | 4.035
|  | 2.1173 | 2.869 | 3.6856 | 3.7059 | 3.9058 | 4.0212
|  | 2.1177 | 2.8656 | 3.6653 | 3.6822 | 3.8829 | 4.0079
|  | 2.1182 | 2.86 | 3.6457 | 3.6591 | 3.8603 | 3.9947
|  | 2.1186 | 2.8525 | 3.6272 | 3.6367 | 3.8382 | 3.9814
|  | 2.1191 | 2.8426 | 3.6096 | 3.6149 | 3.8168 | 3.9679
|  | 2.1195 | 2.8304 | 3.5928 | 3.5936 | 3.7957 | 3.9544
|  | 2.12 | 2.8167 | 3.5772 | 3.5729 | 3.7751 | 3.9406
|  | 2.1204 | 2.8024 | 3.5632 | 3.5528 | 3.7551 | 3.926
|  | 2.1209 | 2.7872 | 3.551 | 3.5332 | 3.7357 | 3.9109
|  | 2.1213 | 2.7709 | 3.5404 | 3.5142 | 3.717 | 3.8954
|  | 2.1218 | 2.7543 | 3.5312 | 3.4956 | 3.6987 | 3.879
|  | 2.1222 | 2.7384 | 3.5233 | 3.4774 | 3.6807 | 3.8617
|  | 2.1227 | 2.7231 | 3.5169 | 3.4595 | 3.6631 | 3.8432
|  | 2.1231 | 2.7081 | 3.5122 | 3.4421 | 3.646 | 3.8238
|  | 2.1236 | 2.6939 | 3.5082 | 3.4248 | 3.6289 | 3.8035
|  | 2.124 | 2.6808 | 3.5046 | 3.4074 | 3.6116 | 3.7823
|  | 2.1245 | 2.6694 | 3.5016 | 3.3901 | 3.594 | 3.7603
|  | 2.1249 | 2.6591 | 3.4995 | 3.3729 | 3.5763 | 3.7374
|  | 2.1254 | 2.6497 | 3.4971 | 3.3554 | 3.5583 | 3.7137
|  | 2.1259 | 2.6405 | 3.4933 | 3.3372 | 3.5397 | 3.6894
|  | 2.1263 | 2.6318 | 3.4884 | 3.3183 | 3.5202 | 3.6643
|  | 2.1268 | 2.6238 | 3.4828 | 3.2987 | 3.5003 | 3.6382
|  | 2.1272 | 2.6159 | 3.4756 | 3.2786 | 3.4798 | 3.6118
|  | 2.1277 | 2.6076 | 3.4661 | 3.2578 | 3.459 | 3.5853
|  | 2.1281 | 2.5988 | 3.4542 | 3.2362 | 3.4377 | 3.5586
|  | 2.1286 | 2.5899 | 3.4404 | 3.2139 | 3.4161 | 3.5315
|  | 2.129 | 2.5805 | 3.4243 | 3.1911 | 3.394 | 3.5045
|  | 2.1295 | 2.5704 | 3.4058 | 3.1677 | 3.3716 | 3.4781
|  | 2.1299 | 2.5593 | 3.3846 | 3.1437 | 3.3487 | 3.4521
|  | 2.1304 | 2.5475 | 3.3609 | 3.119 | 3.3254 | 3.4264
|  | 2.1308 | 2.5353 | 3.3353 | 3.0941 | 3.3019 | 3.4014
|  | 2.1313 | 2.5228 | 3.3084 | 3.0692 | 3.2786 | 3.3777
|  | 2.1317 | 2.51 | 3.2799 | 3.0443 | 3.2555 | 3.3552
|  | 2.1322 | 2.4968 | 3.2496 | 3.0191 | 3.2323 | 3.3339
|  | 2.1327 | 2.4835 | 3.2186 | 2.9943 | 3.2094 | 3.3135
|  | 2.1331 | 2.4704 | 3.188 | 2.9704 | 3.187 | 3.2941
|  | 2.1336 | 2.4574 | 3.1573 | 2.9471 | 3.1651 | 3.2755
|  | 2.134 | 2.4444 | 3.1262 | 2.9245 | 3.1435 | 3.2578
|  | 2.1345 | 2.4317 | 3.0959 | 2.9027 | 3.1225 | 3.2411
|  | 2.1349 | 2.4194 | 3.0673 | 2.8822 | 3.1023 | 3.2253
|  | 2.1354 | 2.4075 | 3.0403 | 2.8631 | 3.0829 | 3.2106
|  | 2.1358 | 2.3959 | 3.0146 | 2.8451 | 3.0643 | 3.197
|  | 2.1363 | 2.3848 | 2.9905 | 2.8283 | 3.0463 | 3.1839
|  | 2.1368 | 2.3746 | 2.9686 | 2.8127 | 3.029 | 3.171
|  | 2.1372 | 2.3651 | 2.9491 | 2.7986 | 3.0124 | 3.1584
|  | 2.1377 | 2.3564 | 2.9316 | 2.7857 | 2.9965 | 3.1461
|  | 2.1381 | 2.3486 | 2.916 | 2.7739 | 2.9812 | 3.1339
|  | 2.1386 | 2.3417 | 2.9023 | 2.7627 | 2.9664 | 3.1215
|  | 2.139 | 2.3358 | 2.8907 | 2.7524 | 2.9522 | 3.1089
|  | 2.1395 | 2.3309 | 2.8811 | 2.7429 | 2.9386 | 3.0962
|  | 2.14 | 2.327 | 2.8729 | 2.7341 | 2.9254 | 3.0833
|  | 2.1404 | 2.324 | 2.8658 | 2.7252 | 2.9122 | 3.07
|  | 2.1409 | 2.3221 | 2.8598 | 2.7164 | 2.8992 | 3.0563
|  | 2.1413 | 2.3212 | 2.8552 | 2.708 | 2.8863 | 3.0422
|  | 2.1418 | 2.321 | 2.8512 | 2.6995 | 2.8735 | 3.0277
|  | 2.1422 | 2.3212 | 2.847 | 2.6908 | 2.8606 | 3.0131
|  | 2.1427 | 2.3218 | 2.8428 | 2.6819 | 2.8473 | 2.9981
|  | 2.1432 | 2.323 | 2.8388 | 2.6728 | 2.8339 | 2.9827
|  | 2.1436 | 2.3243 | 2.8346 | 2.6635 | 2.8206 | 2.9672
|  | 2.1441 | 2.3253 | 2.8298 | 2.654 | 2.8074 | 2.9516
|  | 2.1445 | 2.3261 | 2.8243 | 2.6442 | 2.7946 | 2.9357
|  | 2.145 | 2.3269 | 2.8184 | 2.6341 | 2.7819 | 2.9197
|  | 2.1455 | 2.3272 | 2.8118 | 2.6241 | 2.7694 | 2.9037
|  | 2.1459 | 2.3266 | 2.8044 | 2.6141 | 2.7569 | 2.8882
|  | 2.1464 | 2.3251 | 2.7963 | 2.6044 | 2.7447 | 2.8731
|  | 2.1468 | 2.323 | 2.7874 | 2.5949 | 2.7327 | 2.8584
|  | 2.1473 | 2.3199 | 2.7777 | 2.5853 | 2.7207 | 2.8438
|  | 2.1478 | 2.3151 | 2.7668 | 2.5752 | 2.7084 | 2.8295
|  | 2.1482 | 2.3085 | 2.7547 | 2.5648 | 2.6961 | 2.8153
|  | 2.1487 | 2.3006 | 2.7415 | 2.5541 | 2.6837 | 2.8013
|  | 2.1492 | 2.2912 | 2.7271 | 2.543 | 2.6709 | 2.7875
|  | 2.1496 | 2.2806 | 2.7115 | 2.5314 | 2.6572 | 2.7738
|  | 2.1501 | 2.2685 | 2.6945 | 2.5193 | 2.6426 | 2.7604
|  | 2.1505 | 2.2549 | 2.6763 | 2.5069 | 2.6273 | 2.7472
|  | 2.151 | 2.2403 | 2.6568 | 2.4938 | 2.6111 | 2.7339
|  | 2.1515 | 2.2249 | 2.6359 | 2.4799 | 2.5938 | 2.7203
|  | 2.1519 | 2.2086 | 2.6134 | 2.4651 | 2.5754 | 2.7064
|  | 2.1524 | 2.1912 | 2.5893 | 2.4496 | 2.5559 | 2.6924
|  | 2.1529 | 2.1734 | 2.5641 | 2.4334 | 2.5353 | 2.6778
|  | 2.1533 | 2.1559 | 2.5383 | 2.4165 | 2.5139 | 2.6621
|  | 2.1538 | 2.1385 | 2.5115 | 2.3988 | 2.4913 | 2.6455
|  | 2.1542 | 2.121 | 2.4836 | 2.3803 | 2.4677 | 2.6281
|  | 2.1547 | 2.1038 | 2.4554 | 2.3613 | 2.4433 | 2.6095
|  | 2.1552 | 2.0875 | 2.4274 | 2.3419 | 2.4184 | 2.5894
|  | 2.1556 | 2.0722 | 2.3997 | 2.3221 | 2.3931 | 2.5678
|  | 2.1561 | 2.0577 | 2.3718 | 2.3018 | 2.3671 | 2.5448
|  | 2.1566 | 2.0436 | 2.3443 | 2.2811 | 2.3407 | 2.5204
|  | 2.157 | 2.0296 | 2.3179 | 2.2602 | 2.3139 | 2.4944
|  | 2.1575 | 2.016 | 2.2927 | 2.2391 | 2.2869 | 2.4666
|  | 2.158 | 2.003 | 2.2684 | 2.2179 | 2.2596 | 2.4371
|  | 2.1584 | 1.9895 | 2.2446 | 2.1962 | 2.2318 | 2.4063
|  | 2.1589 | 1.9747 | 2.2212 | 2.1737 | 2.2033 | 2.3743
|  | 2.1594 | 1.9588 | 2.1985 | 2.1506 | 2.1743 | 2.3413
|  | 2.1598 | 1.9421 | 2.1765 | 2.1271 | 2.1446 | 2.307
|  | 2.1603 | 1.9236 | 2.1542 | 2.1024 | 2.114 | 2.2715
|  | 2.1608 | 1.9021 | 2.1304 | 2.0761 | 2.0823 | 2.2348
|  | 2.1612 | 1.8775 | 2.1057 | 2.0481 | 2.0493 | 2.1967
|  | 2.1617 | 1.8503 | 2.0803 | 2.0186 | 2.0153 | 2.1572
|  | 2.1622 | 1.8203 | 2.053 | 1.9873 | 1.9799 | 2.1167
|  | 2.1626 | 1.7872 | 2.0226 | 1.9537 | 1.9431 | 2.0753
|  | 2.1631 | 1.7504 | 1.9891 | 1.9177 | 1.9048 | 2.0332
|  | 2.1636 | 1.7102 | 1.953 | 1.8794 | 1.865 | 1.99
|  | 2.164 | 1.6676 | 1.9137 | 1.839 | 1.8236 | 1.9459
|  | 2.1645 | 1.6234 | 1.8708 | 1.7966 | 1.7807 | 1.9005
|  | 2.165 | 1.577 | 1.8236 | 1.7518 | 1.736 | 1.8539
|  | 2.1654 | 1.5282 | 1.7725 | 1.7045 | 1.6895 | 1.806
|  | 2.1659 | 1.4784 | 1.7186 | 1.6558 | 1.6416 | 1.7571
|  | 2.1664 | 1.4291 | 1.6627 | 1.6067 | 1.5931 | 1.7076
|  | 2.1668 | 1.3801 | 1.6042 | 1.557 | 1.5434 | 1.6569
|  | 2.1673 | 1.3307 | 1.5428 | 1.5061 | 1.4926 | 1.6051
|  | 2.1678 | 1.282 | 1.4805 | 1.4552 | 1.4413 | 1.5531
|  | 2.1683 | 1.2354 | 1.4192 | 1.4055 | 1.3906 | 1.5017
|  | 2.1687 | 1.191 | 1.3583 | 1.3569 | 1.3403 | 1.4508
|  | 2.1692 | 1.1481 | 1.2973 | 1.309 | 1.2901 | 1.4
|  | 2.1697 | 1.1071 | 1.238 | 1.2624 | 1.2407 | 1.3501
|  | 2.1701 | 1.0682 | 1.1822 | 1.2179 | 1.193 | 1.3019
|  | 2.1706 | 1.0321 | 1.1301 | 1.1758 | 1.1473 | 1.2554
|  | 2.1711 | 0.99861 | 1.0809 | 1.1358 | 1.1031 | 1.2104
|  | 2.1716 | 0.96654 | 1.0348 | 1.0975 | 1.0605 | 1.167
|  | 2.172 | 0.93487 | 0.99207 | 1.0605 | 1.0192 | 1.1254
|  | 2.1725 | 0.90387 | 0.95312 | 1.0252 | 0.97966 | 1.0858
|  | 2.173 | 0.87398 | 0.9178 | 0.99176 | 0.94177 | 1.0482
|  | 2.1734 | 0.84437 | 0.88505 | 0.95917 | 0.90504 | 1.0121
|  | 2.1739 | 0.81419 | 0.85387 | 0.92651 | 0.86892 | 0.97678
|  | 2.1744 | 0.7834 | 0.82482 | 0.89391 | 0.8336 | 0.94261
|  | 2.1749 | 0.75238 | 0.79816 | 0.86176 | 0.79926 | 0.90972
|  | 2.1753 | 0.72101 | 0.77249 | 0.8295 | 0.76538 | 0.87751
|  | 2.1758 | 0.68914 | 0.74641 | 0.79661 | 0.73137 | 0.8454
|  | 2.1763 | 0.65633 | 0.71994 | 0.76284 | 0.69707 | 0.81335
|  | 2.1768 | 0.62281 | 0.69375 | 0.72857 | 0.66277 | 0.78167
|  | 2.1772 | 0.58934 | 0.66719 | 0.69393 | 0.62867 | 0.75014
|  | 2.1777 | 0.55668 | 0.63964 | 0.65912 | 0.59498 | 0.7186
|  | 2.1782 | 0.52457 | 0.61086 | 0.62383 | 0.56143 | 0.68682
|  | 2.1786 | 0.49282 | 0.58124 | 0.58813 | 0.52809 | 0.65499
|  | 2.1791 | 0.46211 | 0.55108 | 0.55267 | 0.49547 | 0.62352
|  | 2.1796 | 0.43314 | 0.52072 | 0.51813 | 0.46413 | 0.59274
|  | 2.1801 | 0.40614 | 0.48988 | 0.48436 | 0.434 | 0.56259
|  | 2.1805 | 0.38071 | 0.45853 | 0.45113 | 0.4049 | 0.5329
|  | 2.181 | 0.3568 | 0.42744 | 0.41908 | 0.37721 | 0.50421
|  | 2.1815 | 0.33443 | 0.39748 | 0.3889 | 0.35138 | 0.47707
|  | 2.182 | 0.31378 | 0.36833 | 0.36058 | 0.32746 | 0.45142
|  | 2.1825 | 0.29484 | 0.3398 | 0.33384 | 0.3053 | 0.42708
|  | 2.1829 | 0.27722 | 0.31275 | 0.30901 | 0.28494 | 0.40437
|  | 2.1834 | 0.26044 | 0.28801 | 0.28632 | 0.26637 | 0.38359
|  | 2.1839 | 0.2446 | 0.26563 | 0.26591 | 0.24978 | 0.36483
|  | 2.1844 | 0.22989 | 0.24525 | 0.2477 | 0.23515 | 0.34797
|  | 2.1848 | 0.21612 | 0.22713 | 0.23148 | 0.22221 | 0.333
|  | 2.1853 | 0.20311 | 0.21154 | 0.21702 | 0.21069 | 0.31997
|  | 2.1858 | 0.19069 | 0.19873 | 0.20454 | 0.2008 | 0.30922
|  | 2.1863 | 0.17903 | 0.18854 | 0.19408 | 0.19261 | 0.30065
|  | 2.1867 | 0.16841 | 0.18049 | 0.18521 | 0.18568 | 0.29354
|  | 2.1872 | 0.1591 | 0.17415 | 0.17751 | 0.17961 | 0.2872
|  | 2.1877 | 0.15111 | 0.1699 | 0.17118 | 0.17454 | 0.28175
|  | 2.1882 | 0.14438 | 0.16783 | 0.16639 | 0.17066 | 0.27754
|  | 2.1887 | 0.13881 | 0.16697 | 0.16249 | 0.16741 | 0.27389
|  | 2.1891 | 0.13438 | 0.16645 | 0.15893 | 0.16436 | 0.27035
|  | 2.1896 | 0.13134 | 0.16657 | 0.15584 | 0.16167 | 0.26712
|  | 2.1901 | 0.12961 | 0.16764 | 0.15344 | 0.1595 | 0.26433
|  | 2.1906 | 0.12869 | 0.16871 | 0.15125 | 0.15733 | 0.26145
|  | 2.1911 | 0.12804 | 0.16879 | 0.14878 | 0.15461 | 0.25782
|  | 2.1915 | 0.12794 | 0.16786 | 0.14596 | 0.15125 | 0.25342
|  | 2.192 | 0.12852 | 0.16637 | 0.14303 | 0.14751 | 0.24849
|  | 2.1925 | 0.1291 | 0.16402 | 0.13999 | 0.14339 | 0.24309
|  | 2.193 | 0.12899 | 0.1606 | 0.13687 | 0.13894 | 0.23733
|  | 2.1935 | 0.12827 | 0.15586 | 0.13363 | 0.13413 | 0.23107
|  | 2.1939 | 0.12721 | 0.14998 | 0.13025 | 0.12893 | 0.22427
|  | 2.1944 | 0.12546 | 0.14334 | 0.12683 | 0.12341 | 0.21733
|  | 2.1949 | 0.12265 | 0.13636 | 0.12349 | 0.11768 | 0.21062
|  | 2.1954 | 0.11865 | 0.12883 | 0.12018 | 0.11156 | 0.20412
|  | 2.1959 | 0.11366 | 0.12067 | 0.11687 | 0.10508 | 0.19767
|  | 2.1964 | 0.10788 | 0.11235 | 0.11365 | 0.098565 | 0.19141
|  | 2.1968 | 0.10141 | 0.10431 | 0.11053 | 0.092324 | 0.18541
|  | 2.1973 | 0.094029 | 0.096561 | 0.10761 | 0.086425 | 0.17977
|  | 2.1978 | 0.085733 | 0.088885 | 0.10484 | 0.080681 | 0.17444
|  | 2.1983 | 0.077162 | 0.081521 | 0.10206 | 0.07514 | 0.16922
|  | 2.1988 | 0.069007 | 0.074777 | 0.099169 | 0.069836 | 0.16396
|  | 2.1993 | 0.060993 | 0.068636 | 0.096095 | 0.064701 | 0.15854
|  | 2.1997 | 0.052914 | 0.062978 | 0.092962 | 0.059736 | 0.15311
|  | 2.2002 | 0.045529 | 0.057904 | 0.089735 | 0.05513 | 0.14776
|  | 2.2007 | 0.039523 | 0.053449 | 0.08643 | 0.050987 | 0.14259
|  | 2.2012 | 0.035062 | 0.049748 | 0.08296 | 0.047408 | 0.13743
|  | 2.2017 | 0.031767 | 0.046715 | 0.079363 | 0.044309 | 0.13228
|  | 2.2022 | 0.029603 | 0.044163 | 0.075782 | 0.041552 | 0.12757
|  | 2.2026 | 0.028466 | 0.041954 | 0.07234 | 0.039089 | 0.12365
|  | 2.2031 | 0.028749 | 0.040141 | 0.069089 | 0.037037 | 0.1207
|  | 2.2036 | 0.03033 | 0.038773 | 0.065924 | 0.03538 | 0.11849
|  | 2.2041 | 0.032508 | 0.037661 | 0.062848 | 0.033843 | 0.11681
|  | 2.2046 | 0.034548 | 0.036585 | 0.059914 | 0.032102 | 0.11554
|  | 2.2051 | 0.036759 | 0.035629 | 0.057035 | 0.030141 | 0.11472
|  | 2.2056 | 0.039362 | 0.03488 | 0.054228 | 0.028096 | 0.11438
|  | 2.206 | 0.041467 | 0.034027 | 0.051579 | 0.025918 | 0.11434
|  | 2.2065 | 0.042236 | 0.03285 | 0.049172 | 0.023502 | 0.11445
|  | 2.207 | 0.041514 | 0.03135 | 0.047144 | 0.020886 | 0.11487
|  | 2.2075 | 0.039766 | 0.029645 | 0.045408 | 0.018086 | 0.11561
|  | 2.208 | 0.036894 | 0.027603 | 0.043692 | 0.015053 | 0.11623
|  | 2.2085 | 0.032783 | 0.02507 | 0.041722 | 0.011703 | 0.11627
|  | 2.209 | 0.026996 | 0.02193 | 0.039466 | 0.0079357 | 0.11559
|  | 2.2095 | 0.019713 | 0.018253 | 0.037026 | 0.0037865 | 0.11438
|  | 2.2099 | 0.011889 | 0.014345 | 0.034488 | -0.00043908 | 0.1129
|  | 2.2104 | 0.0044249 | 0.010478 | 0.03192 | -0.0044204 | 0.11127
|  | 2.2109 | -0.0030528 | 0.0064839 | 0.029203 | -0.0083607 | 0.1094
|  | 2.2114 | -0.010864 | 0.0022942 | 0.026321 | -0.012328 | 0.10721
|  | 2.2119 | -0.017831 | -0.0016348 | 0.023596 | -0.015833 | 0.10513
|  | 2.2124 | -0.022817 | -0.0048153 | 0.021346 | -0.018424 | 0.10355
|  | 2.2129 | -0.025747 | -0.0073165 | 0.019504 | -0.02007 | 0.1025
|  | 2.2134 | -0.027113 | -0.0093083 | 0.017984 | -0.020974 | 0.10183
|  | 2.2139 | -0.026804 | -0.010557 | 0.016921 | -0.021089 | 0.10152
|  | 2.2143 | -0.024741 | -0.010781 | 0.016449 | -0.020349 | 0.10162
|  | 2.2148 | -0.020207 | -0.0097138 | 0.016732 | -0.018521 | 0.10218
|  | 2.2153 | -0.013508 | -0.0075282 | 0.01765 | -0.015694 | 0.1032
|  | 2.2158 | -0.0059317 | -0.0047794 | 0.018935 | -0.012389 | 0.10448
|  | 2.2163 | 0.0011857 | -0.0020033 | 0.020352 | -0.0091575 | 0.10576
|  | 2.2168 | 0.0082457 | 0.001034 | 0.022035 | -0.0057993 | 0.10725
|  | 2.2173 | 0.015716 | 0.0044655 | 0.024065 | -0.0021312 | 0.10905
|  | 2.2178 | 0.022363 | 0.007758 | 0.026009 | 0.0012976 | 0.11059
|  | 2.2183 | 0.027018 | 0.010314 | 0.027419 | 0.0039729 | 0.11145
|  | 2.2188 | 0.029418 | 0.012103 | 0.028215 | 0.0057813 | 0.11145
|  | 2.2193 | 0.030167 | 0.013393 | 0.028614 | 0.0070237 | 0.11091
|  | 2.2198 | 0.029433 | 0.014134 | 0.028715 | 0.007734 | 0.10995
|  | 2.2202 | 0.027349 | 0.014243 | 0.028533 | 0.0078961 | 0.10868
|  | 2.2207 | 0.023388 | 0.013589 | 0.02807 | 0.0074942 | 0.10703
|  | 2.2212 | 0.017672 | 0.012222 | 0.027293 | 0.0065129 | 0.10495
|  | 2.2217 | 0.011338 | 0.010491 | 0.026334 | 0.0051347 | 0.10276
|  | 2.2222 | 0.0055299 | 0.0086954 | 0.025323 | 0.0035589 | 0.10077
|  | 2.2227 | 1.6537e-05 | 0.0067357 | 0.024194 | 0.0016705 | 0.098914
|  | 2.2232 | -0.0055823 | 0.0045636 | 0.022966 | -0.00054533 | 0.09716
|  | 2.2237 | -0.010557 | 0.0023622 | 0.021705 | -0.0028726 | 0.09551
|  | 2.2242 | -0.014136 | 0.00039608 | 0.020512 | -0.0051128 | 0.09408
|  | 2.2247 | -0.016146 | -0.0013354 | 0.019468 | -0.0072329 | 0.092976
|  | 2.2252 | -0.016986 | -0.0029151 | 0.018508 | -0.0093479 | 0.092092
|  | 2.2257 | -0.016774 | -0.0043271 | 0.017533 | -0.011392 | 0.091331
|  | 2.2262 | -0.015663 | -0.00549 | 0.016495 | -0.013319 | 0.0906
|  | 2.2267 | -0.013276 | -0.0063229 | 0.015394 | -0.015143 | 0.089927
|  | 2.2272 | -0.0096788 | -0.0068922 | 0.014246 | -0.016883 | 0.089348
|  | 2.2277 | -0.0056584 | -0.0073463 | 0.013034 | -0.018489 | 0.088712
|  | 2.2282 | -0.0019514 | -0.0078166 | 0.011743 | -0.019899 | 0.087885
|  | 2.2287 | 0.0014756 | -0.0083361 | 0.010307 | -0.021161 | 0.086815
|  | 2.2292 | 0.0049514 | -0.0088394 | 0.0087589 | -0.022261 | 0.085609
|  | 2.2297 | 0.0081153 | -0.0093098 | 0.0072457 | -0.023148 | 0.084264
|  | 2.2302 | 0.010556 | -0.0097469 | 0.0058652 | -0.02374 | 0.082734
|  | 2.2306 | 0.012193 | -0.0102 | 0.0045683 | -0.024088 | 0.080948
|  | 2.2311 | 0.013238 | -0.010652 | 0.0033547 | -0.024175 | 0.07896
|  | 2.2316 | 0.013707 | -0.011039 | 0.0022897 | -0.023953 | 0.076871
|  | 2.2321 | 0.013666 | -0.011277 | 0.001569 | -0.023305 | 0.074934
|  | 2.2326 | 0.012969 | -0.011318 | 0.0012413 | -0.022087 | 0.07313
|  | 2.2331 | 0.011634 | -0.011196 | 0.0012403 | -0.020382 | 0.071405
|  | 2.2336 | 0.0099568 | -0.011007 | 0.0014024 | -0.018466 | 0.069725
|  | 2.2341 | 0.0081683 | -0.010867 | 0.0015477 | -0.016664 | 0.068125
|  | 2.2346 | 0.0061879 | -0.010694 | 0.0017903 | -0.01488 | 0.06663
|  | 2.2351 | 0.0039516 | -0.010471 | 0.0021299 | -0.013 | 0.065292
|  | 2.2356 | 0.0016888 | -0.010346 | 0.0023872 | -0.011301 | 0.063872
|  | 2.2361 | -0.00038914 | -0.01043 | 0.0023193 | -0.010042 | 0.062284
|  | 2.2366 | -0.0022178 | -0.010706 | 0.0019435 | -0.0091715 | 0.060467
|  | 2.2371 | -0.0039273 | -0.011142 | 0.0013584 | -0.0086095 | 0.058518
|  | 2.2376 | -0.0055017 | -0.011785 | 0.0004682 | -0.0084674 | 0.056427
|  | 2.2381 | -0.0069094 | -0.012667 | -0.00077363 | -0.0088401 | 0.054224
|  | 2.2386 | -0.0082957 | -0.013978 | -0.0025419 | -0.0098855 | 0.05174
|  | 2.2391 | -0.0096124 | -0.015619 | -0.0047848 | -0.01152 | 0.048994
|  | 2.2396 | -0.01062 | -0.017302 | -0.0071148 | -0.013419 | 0.046336
|  | 2.2401 | -0.011065 | -0.018659 | -0.0091478 | -0.015246 | 0.044135
|  | 2.2406 | -0.010885 | -0.019771 | -0.010933 | -0.017018 | 0.042316
|  | 2.2411 | -0.010229 | -0.020767 | -0.012615 | -0.018877 | 0.040762
|  | 2.2416 | -0.00913 | -0.021427 | -0.014069 | -0.020682 | 0.039608
|  | 2.2422 | -0.0075753 | -0.021548 | -0.015137 | -0.022307 | 0.039027
|  | 2.2427 | -0.005503 | -0.021054 | -0.015745 | -0.023659 | 0.039107
|  | 2.2432 | -0.0029459 | -0.02009 | -0.016004 | -0.02485 | 0.039708
|  | 2.2437 | -6.3277e-05 | -0.01869 | -0.01598 | -0.025961 | 0.040775
|  | 2.2442 | 0.0030183 | -0.016917 | -0.015784 | -0.027039 | 0.042221
|  | 2.2447 | 0.0064258 | -0.014616 | -0.015339 | -0.028023 | 0.044177
|  | 2.2452 | 0.010191 | -0.011802 | -0.01463 | -0.028929 | 0.046583
|  | 2.2457 | 0.013937 | -0.0088214 | -0.013829 | -0.029882 | 0.049283
|  | 2.2462 | 0.017284 | -0.005987 | -0.013095 | -0.030993 | 0.052148
|  | 2.2467 | 0.020221 | -0.0032982 | -0.012473 | -0.032386 | 0.055226
|  | 2.2472 | 0.022967 | -0.00058086 | -0.011822 | -0.03392 | 0.058586
|  | 2.2477 | 0.025287 | 0.0019617 | -0.011251 | -0.035564 | 0.061978
|  | 2.2482 | 0.026991 | 0.0041102 | -0.010837 | -0.037237 | 0.065082
|  | 2.2487 | 0.027954 | 0.0058809 | -0.010597 | -0.039004 | 0.068002
|  | 2.2492 | 0.028257 | 0.0073531 | -0.010514 | -0.040911 | 0.070817
|  | 2.2497 | 0.028213 | 0.0085106 | -0.010494 | -0.042723 | 0.073342
|  | 2.2502 | 0.028071 | 0.0093369 | -0.010425 | -0.044171 | 0.075457
|  | 2.2507 | 0.027754 | 0.0097698 | -0.010434 | -0.045273 | 0.076993
|  | 2.2512 | 0.027153 | 0.0098258 | -0.010505 | -0.046139 | 0.078106
|  | 2.2517 | 0.026519 | 0.0096145 | -0.01045 | -0.046721 | 0.078897
|  | 2.2523 | 0.026116 | 0.0093081 | -0.010035 | -0.046985 | 0.079452
|  | 2.2528 | 0.025976 | 0.0088445 | -0.0092153 | -0.046854 | 0.079775
|  | 2.2533 | 0.025958 | 0.0081936 | -0.0081161 | -0.046392 | 0.079784
|  | 2.2538 | 0.026077 | 0.0074345 | -0.0067547 | -0.045695 | 0.079575
|  | 2.2543 | 0.026348 | 0.0066614 | -0.0051792 | -0.044903 | 0.079218
|  | 2.2548 | 0.026911 | 0.005828 | -0.0032825 | -0.043953 | 0.078519
|  | 2.2553 | 0.027686 | 0.0048884 | -0.0010976 | -0.042847 | 0.07754
|  | 2.2558 | 0.028409 | 0.004014 | 0.0011729 | -0.041665 | 0.076538
|  | 2.2563 | 0.028742 | 0.0032972 | 0.0032972 | -0.040578 | 0.075815
|  | 2.2568 | 0.028747 | 0.0029062 | 0.0054603 | -0.039433 | 0.075494
|  | 2.2573 | 0.028581 | 0.0027161 | 0.0076923 | -0.038258 | 0.07537
|  | 2.2578 | 0.027969 | 0.0025422 | 0.0096252 | -0.037257 | 0.075343
|  | 2.2584 | 0.026672 | 0.0021858 | 0.01094 | -0.036643 | 0.075252
|  | 2.2589 | 0.024494 | 0.0016174 | 0.011549 | -0.036597 | 0.075101
|  | 2.2594 | 0.021561 | 0.0008988 | 0.011607 | -0.036978 | 0.074927
|  | 2.2599 | 0.018352 | 0.00012168 | 0.01124 | -0.037483 | 0.074753
|  | 2.2604 | 0.015232 | -0.00072905 | 0.010509 | -0.037855 | 0.0745
|  | 2.2609 | 0.012109 | -0.0016079 | 0.0094318 | -0.038095 | 0.074221
|  | 2.2614 | 0.0088445 | -0.0025453 | 0.007979 | -0.03831 | 0.073937
|  | 2.2619 | 0.0057722 | -0.0035716 | 0.0061512 | -0.038437 | 0.073544
|  | 2.2624 | 0.0032532 | -0.0046864 | 0.0039647 | -0.038415 | 0.073017
|  | 2.263 | 0.0013149 | -0.00595 | 0.0012242 | -0.038215 | 0.07228
|  | 2.2635 | -0.00021138 | -0.0073321 | -0.0020228 | -0.037899 | 0.071395
|  | 2.264 | -0.0012671 | -0.0087415 | -0.0053374 | -0.037449 | 0.070432
|  | 2.2645 | -0.0018084 | -0.010057 | -0.0082672 | -0.036862 | 0.069422
|  | 2.265 | -0.0016561 | -0.011324 | -0.010768 | -0.036064 | 0.068325
|  | 2.2655 | -0.00090245 | -0.012557 | -0.013067 | -0.035087 | 0.067111
|  | 2.266 | 0.00012021 | -0.013697 | -0.01509 | -0.03408 | 0.065966
|  | 2.2665 | 0.0010657 | -0.014653 | -0.016792 | -0.033147 | 0.064934
|  | 2.2671 | 0.0020091 | -0.015382 | -0.018114 | -0.032257 | 0.064122
|  | 2.2676 | 0.0030399 | -0.015988 | -0.019134 | -0.031353 | 0.063406
|  | 2.2681 | 0.0039783 | -0.016428 | -0.019852 | -0.030612 | 0.062801
|  | 2.2686 | 0.0046303 | -0.016688 | -0.02024 | -0.03014 | 0.062351
|  | 2.2691 | 0.0049223 | -0.016828 | -0.020272 | -0.030069 | 0.062041
|  | 2.2696 | 0.004975 | -0.016804 | -0.019962 | -0.030263 | 0.061875
|  | 2.2701 | 0.0048339 | -0.016617 | -0.019415 | -0.030619 | 0.061785
|  | 2.2707 | 0.0046042 | -0.016254 | -0.018723 | -0.031033 | 0.061744
|  | 2.2712 | 0.0041675 | -0.01564 | -0.017841 | -0.031549 | 0.061651
|  | 2.2717 | 0.0035245 | -0.014793 | -0.016725 | -0.03218 | 0.061595
|  | 2.2722 | 0.0028836 | -0.013888 | -0.015553 | -0.032811 | 0.061637
|  | 2.2727 | 0.0024661 | -0.013001 | -0.014414 | -0.033309 | 0.061903
|  | 2.2732 | 0.0022711 | -0.012102 | -0.013263 | -0.033602 | 0.062527
|  | 2.2738 | 0.0021945 | -0.011161 | -0.012101 | -0.033793 | 0.063395
|  | 2.2743 | 0.0022653 | -0.010311 | -0.011001 | -0.033941 | 0.064285
|  | 2.2748 | 0.0024537 | -0.0098011 | -0.010153 | -0.034193 | 0.064898
|  | 2.2753 | 0.0029356 | -0.0095417 | -0.0094831 | -0.034462 | 0.065343
|  | 2.2758 | 0.0036808 | -0.0094882 | -0.008947 | -0.034718 | 0.065678
|  | 2.2763 | 0.0043223 | -0.009757 | -0.008661 | -0.035122 | 0.065713
|  | 2.2769 | 0.0045384 | -0.010449 | -0.0087121 | -0.035789 | 0.065205
|  | 2.2774 | 0.0043301 | -0.011696 | -0.0091726 | -0.036763 | 0.064079
|  | 2.2779 | 0.0038594 | -0.013364 | -0.0099833 | -0.037972 | 0.062516
|  | 2.2784 | 0.003024 | -0.015321 | -0.011012 | -0.039367 | 0.060479
|  | 2.2789 | 0.0017516 | -0.017361 | -0.012154 | -0.040859 | 0.058087
|  | 2.2795 | -7.2914e-05 | -0.019584 | -0.013483 | -0.042505 | 0.055218
|  | 2.28 | -0.0023455 | -0.02205 | -0.015012 | -0.044305 | 0.051894
|  | 2.2805 | -0.0049185 | -0.024479 | -0.016581 | -0.046157 | 0.04828
|  | 2.281 | -0.0076298 | -0.026624 | -0.017999 | -0.047939 | 0.044556
|  | 2.2815 | -0.01055 | -0.02847 | -0.019237 | -0.049665 | 0.040596
|  | 2.2821 | -0.013748 | -0.030148 | -0.020411 | -0.051379 | 0.03633
|  | 2.2826 | -0.016963 | -0.031559 | -0.02145 | -0.052997 | 0.032135
|  | 2.2831 | -0.019964 | -0.032648 | -0.022368 | -0.054506 | 0.028299
|  | 2.2836 | -0.022793 | -0.033386 | -0.023124 | -0.055876 | 0.024753
|  | 2.2841 | -0.025552 | -0.033817 | -0.023745 | -0.057122 | 0.021399
|  | 2.2847 | -0.028042 | -0.03396 | -0.024235 | -0.058248 | 0.018435
|  | 2.2852 | -0.030052 | -0.033804 | -0.02461 | -0.05923 | 0.016159
|  | 2.2857 | -0.031571 | -0.033323 | -0.02487 | -0.06007 | 0.014567
|  | 2.2862 | -0.032687 | -0.032545 | -0.02503 | -0.06078 | 0.013583
|  | 2.2868 | -0.033389 | -0.0315 | -0.025033 | -0.061307 | 0.013132
|  | 2.2873 | -0.033579 | -0.030204 | -0.024782 | -0.061538 | 0.013236
|  | 2.2878 | -0.033246 | -0.028601 | -0.02432 | -0.061518 | 0.013893
|  | 2.2883 | -0.032393 | -0.026678 | -0.02362 | -0.061233 | 0.015173
|  | 2.2889 | -0.031161 | -0.024633 | -0.022724 | -0.060698 | 0.016912
|  | 2.2894 | -0.029694 | -0.022636 | -0.021619 | -0.059859 | 0.018999
|  | 2.2899 | -0.027922 | -0.020658 | -0.020305 | -0.058632 | 0.021608
|  | 2.2904 | -0.025802 | -0.018615 | -0.018756 | -0.057032 | 0.024737
|  | 2.291 | -0.02349 | -0.016633 | -0.017041 | -0.055285 | 0.02806
|  | 2.2915 | -0.021171 | -0.014797 | -0.015134 | -0.053558 | 0.031299
|  | 2.292 | -0.018815 | -0.013049 | -0.012979 | -0.051824 | 0.034603
|  | 2.2925 | -0.016379 | -0.011348 | -0.010575 | -0.049985 | 0.038014
|  | 2.2931 | -0.013892 | -0.0098613 | -0.0081045 | -0.048234 | 0.041254
|  | 2.2936 | -0.011395 | -0.0087143 | -0.0056944 | -0.046712 | 0.044012
|  | 2.2941 | -0.0088606 | -0.0079767 | -0.0033441 | -0.0455 | 0.046237
|  | 2.2946 | -0.0062873 | -0.0075914 | -0.00095491 | -0.044489 | 0.048069
|  | 2.2952 | -0.0037591 | -0.0074168 | 0.0013052 | -0.043645 | 0.04951
|  | 2.2957 | -0.0013317 | -0.0073401 | 0.003352 | -0.042898 | 0.050513
|  | 2.2962 | 0.00098055 | -0.0074729 | 0.0050873 | -0.04233 | 0.05101
|  | 2.2967 | 0.0032335 | -0.0078009 | 0.0066376 | -0.041901 | 0.051085
|  | 2.2973 | 0.0053709 | -0.0081416 | 0.0080309 | -0.041512 | 0.050787
|  | 2.2978 | 0.007322 | -0.0083131 | 0.0093224 | -0.041089 | 0.050214
|  | 2.2983 | 0.009212 | -0.0083576 | 0.010554 | -0.040565 | 0.049246
|  | 2.2989 | 0.011012 | -0.0083035 | 0.011682 | -0.039994 | 0.047863
|  | 2.2994 | 0.012528 | -0.0081101 | 0.012682 | -0.039436 | 0.046417
|  | 2.2999 | 0.013593 | -0.0075982 | 0.013593 | -0.038863 | 0.045269
|  | 2.3004 | 0.014085 | -0.0067971 | 0.014335 | -0.038304 | 0.044323
|  | 2.301 | 0.014171 | -0.0057217 | 0.014976 | -0.037702 | 0.04348
|  | 2.3015 | 0.01391 | -0.0044429 | 0.015531 | -0.037155 | 0.042936
|  | 2.302 | 0.013484 | -0.0029617 | 0.016125 | -0.036637 | 0.04291
|  | 2.3026 | 0.012907 | -0.0011277 | 0.016882 | -0.036065 | 0.043578
|  | 2.3031 | 0.012084 | 0.0010023 | 0.017705 | -0.035453 | 0.044788
|  | 2.3036 | 0.011045 | 0.0031118 | 0.018374 | -0.035048 | 0.046222
|  | 2.3041 | 0.0098056 | 0.0049 | 0.01863 | -0.035083 | 0.047506
|  | 2.3047 | 0.0081748 | 0.0063143 | 0.018422 | -0.03573 | 0.048595
|  | 2.3052 | 0.0062636 | 0.0075201 | 0.017873 | -0.036811 | 0.049666
|  | 2.3057 | 0.004305 | 0.0084642 | 0.017027 | -0.038095 | 0.050732
|  | 2.3063 | 0.0025982 | 0.0090799 | 0.015913 | -0.03938 | 0.0518
|  | 2.3068 | 0.0011954 | 0.0093549 | 0.014476 | -0.040706 | 0.053037
|  | 2.3073 | -4.0704e-05 | 0.009304 | 0.012705 | -0.042154 | 0.054349
|  | 2.3079 | -0.0011792 | 0.0089829 | 0.010763 | -0.043538 | 0.055511
|  | 2.3084 | -0.0022615 | 0.0084062 | 0.0087319 | -0.044659 | 0.05627
|  | 2.3089 | -0.0033562 | 0.0074661 | 0.0064627 | -0.045534 | 0.056482
|  | 2.3095 | -0.0044371 | 0.0061762 | 0.0039268 | -0.046244 | 0.056296
|  | 2.31 | -0.005396 | 0.004793 | 0.0015429 | -0.046705 | 0.055929
|  | 2.3105 | -0.0061249 | 0.0035464 | -0.00032471 | -0.046845 | 0.055538
|  | 2.3111 | -0.0066783 | 0.0024765 | -0.0016097 | -0.046574 | 0.05507
|  | 2.3116 | -0.0070971 | 0.0014479 | -0.0025022 | -0.045972 | 0.054487
|  | 2.3121 | -0.0072457 | 0.00051414 | -0.003016 | -0.045142 | 0.053912
|  | 2.3127 | -0.0070824 | -0.00032464 | -0.0032183 | -0.044278 | 0.053478
|  | 2.3132 | -0.0066348 | -0.0011358 | -0.0031092 | -0.043341 | 0.053159
|  | 2.3137 | -0.0059169 | -0.0019056 | -0.0026487 | -0.042268 | 0.052908
|  | 2.3143 | -0.0048207 | -0.0024583 | -0.0018506 | -0.041147 | 0.052823
|  | 2.3148 | -0.0032118 | -0.0025643 | -0.00063446 | -0.040045 | 0.05307
|  | 2.3154 | -0.00095735 | -0.0021571 | 0.0011734 | -0.038946 | 0.053744
|  | 2.3159 | 0.0018589 | -0.0013331 | 0.0035029 | -0.037813 | 0.054762
|  | 2.3164 | 0.0049244 | -0.00025549 | 0.0059208 | -0.03673 | 0.055898
|  | 2.317 | 0.0080089 | 0.00096674 | 0.0080089 | -0.035699 | 0.057016
|  | 2.3175 | 0.011192 | 0.002346 | 0.0097678 | -0.034787 | 0.058086
|  | 2.318 | 0.014565 | 0.0039347 | 0.011386 | -0.033952 | 0.059172
|  | 2.3186 | 0.01782 | 0.0056244 | 0.012715 | -0.033144 | 0.060256
|  | 2.3191 | 0.020702 | 0.0073212 | 0.013692 | -0.032271 | 0.061327
|  | 2.3196 | 0.023305 | 0.0091312 | 0.014251 | -0.031334 | 0.062401
|  | 2.3202 | 0.025724 | 0.011067 | 0.01446 | -0.030358 | 0.063462
|  | 2.3207 | 0.027653 | 0.012862 | 0.014349 | -0.029412 | 0.064452
|  | 2.3213 | 0.028752 | 0.0142 | 0.013882 | -0.028576 | 0.065193
|  | 2.3218 | 0.028879 | 0.015017 | 0.012954 | -0.027837 | 0.065682
|  | 2.3223 | 0.028224 | 0.015475 | 0.011595 | -0.027192 | 0.065972
|  | 2.3229 | 0.027071 | 0.015655 | 0.01011 | -0.026629 | 0.066114
|  | 2.3234 | 0.025701 | 0.015652 | 0.0087647 | -0.026176 | 0.066168
|  | 2.324 | 0.023971 | 0.015415 | 0.007517 | -0.025817 | 0.066079
|  | 2.3245 | 0.021817 | 0.014917 | 0.0062745 | -0.025553 | 0.065855
|  | 2.325 | 0.019607 | 0.014291 | 0.0051677 | -0.025409 | 0.06558
|  | 2.3256 | 0.017735 | 0.013683 | 0.0043519 | -0.025386 | 0.065301
|  | 2.3261 | 0.016237 | 0.013104 | 0.0039428 | -0.025432 | 0.065082
|  | 2.3267 | 0.01494 | 0.012503 | 0.0038603 | -0.025532 | 0.064885
|  | 2.3272 | 0.013844 | 0.011853 | 0.0038564 | -0.025854 | 0.064617
|  | 2.3277 | 0.012999 | 0.01114 | 0.0037101 | -0.026501 | 0.064236
|  | 2.3283 | 0.012482 | 0.010365 | 0.0034608 | -0.027523 | 0.063816
|  | 2.3288 | 0.01224 | 0.0095405 | 0.0031865 | -0.028831 | 0.063385
|  | 2.3294 | 0.012142 | 0.008653 | 0.0027831 | -0.03042 | 0.062693
|  | 2.3299 | 0.012044 | 0.0077147 | 0.0021603 | -0.03225 | 0.061576
|  | 2.3305 | 0.011946 | 0.0067 | 0.0012668 | -0.034462 | 0.059929
|  | 2.331 | 0.011925 | 0.0056352 | 0.00016791 | -0.036989 | 0.057868
|  | 2.3315 | 0.011891 | 0.0045329 | -0.0010841 | -0.039639 | 0.055525
|  | 2.3321 | 0.011701 | 0.0033806 | -0.0024628 | -0.042228 | 0.052988
|  | 2.3326 | 0.011355 | 0.0021526 | -0.0040188 | -0.044846 | 0.050181
|  | 2.3332 | 0.010919 | 0.00084983 | -0.0057642 | -0.047518 | 0.047106
|  | 2.3337 | 0.010379 | -0.00042443 | -0.0075435 | -0.050027 | 0.043956
|  | 2.3343 | 0.009814 | -0.0015415 | -0.0091893 | -0.052067 | 0.041043
|  | 2.3348 | 0.0090949 | -0.0025144 | -0.010766 | -0.053691 | 0.038201
|  | 2.3354 | 0.0082741 | -0.0034205 | -0.012337 | -0.055014 | 0.035385
|  | 2.3359 | 0.0075189 | -0.0041317 | -0.013685 | -0.055835 | 0.032932
|  | 2.3364 | 0.0070082 | -0.0045723 | -0.014607 | -0.056003 | 0.03117
|  | 2.337 | 0.006856 | -0.0046411 | -0.014938 | -0.055318 | 0.030177
|  | 2.3375 | 0.006933 | -0.0044674 | -0.014861 | -0.053975 | 0.029768
|  | 2.3381 | 0.0071109 | -0.0040781 | -0.014529 | -0.052179 | 0.029893
|  | 2.3386 | 0.0072624 | -0.0036266 | -0.014185 | -0.050211 | 0.030532
|  | 2.3392 | 0.0075015 | -0.0029869 | -0.013753 | -0.047921 | 0.031839
|  | 2.3397 | 0.007815 | -0.0021725 | -0.01317 | -0.045234 | 0.033777
|  | 2.3403 | 0.0080009 | -0.0013867 | -0.012602 | -0.042557 | 0.035977
|  | 2.3408 | 0.0078087 | -0.00090591 | -0.012289 | -0.040318 | 0.038038
|  | 2.3414 | 0.0072028 | -0.00071586 | -0.012229 | -0.038489 | 0.040058
|  | 2.3419 | 0.0062984 | -0.00072711 | -0.012344 | -0.036903 | 0.042173
|  | 2.3425 | 0.0050971 | -0.00097616 | -0.012636 | -0.035699 | 0.044086
|  | 2.343 | 0.0035756 | -0.0014994 | -0.01309 | -0.035025 | 0.04548
|  | 2.3436 | 0.0015853 | -0.0023456 | -0.013818 | -0.034904 | 0.046358
|  | 2.3441 | -0.00082262 | -0.0034764 | -0.014759 | -0.035257 | 0.046839
|  | 2.3447 | -0.0033232 | -0.0048036 | -0.015747 | -0.036046 | 0.046896
|  | 2.3452 | -0.0056308 | -0.0062146 | -0.016573 | -0.037204 | 0.046467
|  | 2.3458 | -0.0078212 | -0.0078212 | -0.017275 | -0.03888 | 0.045437
|  | 2.3463 | -0.0099822 | -0.0096106 | -0.017914 | -0.041022 | 0.043905
|  | 2.3469 | -0.011891 | -0.011396 | -0.01838 | -0.043356 | 0.042044
|  | 2.3474 | -0.013276 | -0.012979 | -0.018572 | -0.045547 | 0.040059
|  | 2.348 | -0.014114 | -0.014385 | -0.018418 | -0.047694 | 0.037837
|  | 2.3485 | -0.014531 | -0.015689 | -0.01798 | -0.049907 | 0.035357
|  | 2.3491 | -0.014527 | -0.016804 | -0.017383 | -0.051928 | 0.032838
|  | 2.3496 | -0.014093 | -0.017609 | -0.016736 | -0.053503 | 0.030539
|  | 2.3502 | -0.013105 | -0.018078 | -0.015942 | -0.054595 | 0.028466
|  | 2.3507 | -0.011591 | -0.018252 | -0.015002 | -0.055328 | 0.026523
|  | 2.3513 | -0.009847 | -0.018215 | -0.014088 | -0.055729 | 0.024718
|  | 2.3518 | -0.0081801 | -0.018105 | -0.013445 | -0.055825 | 0.023131
|  | 2.3524 | -0.0065413 | -0.017886 | -0.013085 | -0.055544 | 0.021729
|  | 2.3529 | -0.0047961 | -0.017519 | -0.01292 | -0.054875 | 0.020523
|  | 2.3535 | -0.0031771 | -0.017068 | -0.012926 | -0.054048 | 0.019465
|  | 2.354 | -0.0018671 | -0.016592 | -0.013089 | -0.053243 | 0.018576
|  | 2.3546 | -0.00092608 | -0.016081 | -0.013445 | -0.05245 | 0.017844
|  | 2.3552 | -0.00024333 | -0.015473 | -0.013957 | -0.051596 | 0.017313
|  | 2.3557 | 0.00020649 | -0.014902 | -0.014599 | -0.050764 | 0.016872
|  | 2.3563 | 0.00037587 | -0.014501 | -0.015322 | -0.05005 | 0.016454
|  | 2.3568 | 0.00024203 | -0.014244 | -0.016173 | -0.049501 | 0.016014
|  | 2.3574 | -0.0002053 | -0.014095 | -0.017163 | -0.04908 | 0.015604
|  | 2.3579 | -0.00079533 | -0.014041 | -0.018124 | -0.048668 | 0.015293
|  | 2.3585 | -0.0013947 | -0.014107 | -0.018923 | -0.04823 | 0.015177
|  | 2.359 | -0.0020512 | -0.01429 | -0.019465 | -0.047776 | 0.015248
|  | 2.3596 | -0.0028239 | -0.014578 | -0.01986 | -0.047332 | 0.015488
|  | 2.3602 | -0.003533 | -0.014971 | -0.020168 | -0.046804 | 0.015862
|  | 2.3607 | -0.0039887 | -0.01541 | -0.020452 | -0.046092 | 0.016348
|  | 2.3613 | -0.0041691 | -0.015989 | -0.020723 | -0.045171 | 0.016949
|  | 2.3618 | -0.0041709 | -0.016683 | -0.020956 | -0.044089 | 0.01763
|  | 2.3624 | -0.0039483 | -0.017339 | -0.021095 | -0.042861 | 0.01849
|  | 2.3629 | -0.0034795 | -0.017828 | -0.021105 | -0.041501 | 0.019528
|  | 2.3635 | -0.002707 | -0.018128 | -0.020953 | -0.039974 | 0.020772
|  | 2.3641 | -0.0016795 | -0.018322 | -0.020696 | -0.038291 | 0.022177
|  | 2.3646 | -0.00045715 | -0.018377 | -0.020314 | -0.036537 | 0.023758
|  | 2.3652 | 0.0008892 | -0.018259 | -0.019831 | -0.034816 | 0.02555
|  | 2.3657 | 0.0023593 | -0.017968 | -0.019294 | -0.033128 | 0.027566
|  | 2.3663 | 0.0039997 | -0.017506 | -0.018679 | -0.031426 | 0.029821
|  | 2.3669 | 0.0057284 | -0.016908 | -0.017917 | -0.029778 | 0.032169
|  | 2.3674 | 0.0074291 | -0.016232 | -0.016927 | -0.028263 | 0.034466
|  | 2.368 | 0.009172 | -0.015444 | -0.015629 | -0.026859 | 0.036783
|  | 2.3685 | 0.010981 | -0.014544 | -0.014071 | -0.025541 | 0.039174
|  | 2.3691 | 0.012727 | -0.013566 | -0.012402 | -0.024366 | 0.041442
|  | 2.3697 | 0.014227 | -0.012592 | -0.010795 | -0.023436 | 0.043335
|  | 2.3702 | 0.015515 | -0.011608 | -0.0092155 | -0.022773 | 0.04492
|  | 2.3708 | 0.016627 | -0.010594 | -0.0075827 | -0.022307 | 0.046247
|  | 2.3714 | 0.017552 | -0.0095355 | -0.0060569 | -0.022049 | 0.047222
|  | 2.3719 | 0.018254 | -0.0084336 | -0.0047409 | -0.02195 | 0.047781
|  | 2.3725 | 0.018746 | -0.0072423 | -0.0035998 | -0.02201 | 0.047927
|  | 2.373 | 0.019029 | -0.0059625 | -0.002576 | -0.022252 | 0.047683
|  | 2.3736 | 0.019081 | -0.0047086 | -0.0018292 | -0.022651 | 0.047013
|  | 2.3742 | 0.018913 | -0.0035264 | -0.0014839 | -0.023194 | 0.045931
|  | 2.3747 | 0.018435 | -0.0024043 | -0.0016866 | -0.023972 | 0.044263
|  | 2.3753 | 0.017707 | -0.0013083 | -0.0023206 | -0.024949 | 0.042085
|  | 2.3759 | 0.016831 | -0.00030666 | -0.0031451 | -0.025955 | 0.039702
|  | 2.3764 | 0.015947 | 0.00052154 | -0.0039322 | -0.02682 | 0.037441
|  | 2.377 | 0.015019 | 0.0011656 | -0.0046934 | -0.027522 | 0.035239
|  | 2.3776 | 0.014026 | 0.0016717 | -0.0055187 | -0.028118 | 0.032985
|  | 2.3781 | 0.013036 | 0.0020629 | -0.006284 | -0.028632 | 0.030912
|  | 2.3787 | 0.012119 | 0.0023288 | -0.0068779 | -0.029033 | 0.029196
|  | 2.3793 | 0.011284 | 0.0024365 | -0.0072789 | -0.029277 | 0.027887
|  | 2.3798 | 0.010498 | 0.002398 | -0.0075328 | -0.029352 | 0.02689
|  | 2.3804 | 0.0097716 | 0.0022926 | -0.0076631 | -0.029439 | 0.026175
|  | 2.381 | 0.0091267 | 0.0022324 | -0.0076263 | -0.029649 | 0.025808
|  | 2.3815 | 0.0085965 | 0.0022283 | -0.0073454 | -0.02996 | 0.025876
|  | 2.3821 | 0.0081913 | 0.0022577 | -0.0068328 | -0.030326 | 0.026344
|  | 2.3827 | 0.0077767 | 0.0022427 | -0.0063222 | -0.030836 | 0.026968
|  | 2.3832 | 0.0072863 | 0.0021724 | -0.0059907 | -0.031566 | 0.027553
|  | 2.3838 | 0.0067205 | 0.0020804 | -0.0058153 | -0.03258 | 0.028169
|  | 2.3844 | 0.0061459 | 0.0019666 | -0.005718 | -0.033812 | 0.028874
|  | 2.3849 | 0.0054297 | 0.0017429 | -0.0058195 | -0.035194 | 0.029479
|  | 2.3855 | 0.0045394 | 0.0013657 | -0.0061955 | -0.036583 | 0.029796
|  | 2.3861 | 0.0033549 | 0.00082474 | -0.0068997 | -0.038086 | 0.029802
|  | 2.3866 | 0.0019437 | 0.00016469 | -0.0078758 | -0.039694 | 0.029583
|  | 2.3872 | 0.00047141 | -0.00067962 | -0.0090455 | -0.041252 | 0.029136
|  | 2.3878 | -0.00089745 | -0.00174 | -0.010299 | -0.042534 | 0.028515
|  | 2.3883 | -0.0021743 | -0.0030808 | -0.011732 | -0.04355 | 0.027613
|  | 2.3889 | -0.0034248 | -0.0046567 | -0.013357 | -0.044378 | 0.026461
|  | 2.3895 | -0.0045949 | -0.0063793 | -0.014986 | -0.044977 | 0.025216
|  | 2.3901 | -0.0056307 | -0.0081611 | -0.016426 | -0.045306 | 0.024084
|  | 2.3906 | -0.0065329 | -0.010088 | -0.017699 | -0.045321 | 0.023013
|  | 2.3912 | -0.0073239 | -0.012182 | -0.01888 | -0.045058 | 0.021912
|  | 2.3918 | -0.0079827 | -0.014224 | -0.019897 | -0.044582 | 0.020957
|  | 2.3923 | -0.0084563 | -0.016013 | -0.020674 | -0.043959 | 0.020237
|  | 2.3929 | -0.008724 | -0.017549 | -0.021181 | -0.043083 | 0.019809
|  | 2.3935 | -0.0087868 | -0.01893 | -0.021451 | -0.041953 | 0.019604
|  | 2.3941 | -0.0087746 | -0.020104 | -0.021571 | -0.040819 | 0.019581
|  | 2.3946 | -0.008731 | -0.020987 | -0.021597 | -0.039882 | 0.019694
|  | 2.3952 | -0.0086668 | -0.021581 | -0.021549 | -0.039152 | 0.019997
|  | 2.3958 | -0.0085498 | -0.021951 | -0.021396 | -0.038544 | 0.020467
|  | 2.3964 | -0.008423 | -0.022045 | -0.021139 | -0.03811 | 0.021037
|  | 2.3969 | -0.0083613 | -0.021906 | -0.020767 | -0.037924 | 0.021609
|  | 2.3975 | -0.0084074 | -0.021472 | -0.020248 | -0.038061 | 0.022144
|  | 2.3981 | -0.0085183 | -0.020765 | -0.019616 | -0.038456 | 0.022695
|  | 2.3987 | -0.0086295 | -0.019868 | -0.018911 | -0.039011 | 0.023283
|  | 2.3992 | -0.0087088 | -0.018845 | -0.018208 | -0.039618 | 0.023855
|  | 2.3998 | -0.0087777 | -0.017708 | -0.017538 | -0.040375 | 0.024419
|  | 2.4004 | -0.008847 | -0.016392 | -0.016838 | -0.04127 | 0.025019
|  | 2.401 | -0.0088523 | -0.014991 | -0.016127 | -0.042163 | 0.025587
|  | 2.4015 | -0.0087185 | -0.01357 | -0.015405 | -0.042881 | 0.026162
|  | 2.4021 | -0.0084035 | -0.012053 | -0.014597 | -0.043414 | 0.026735
|  | 2.4027 | -0.0079717 | -0.010453 | -0.013758 | -0.043859 | 0.027273
|  | 2.4033 | -0.0074657 | -0.0088959 | -0.012961 | -0.044162 | 0.027819
|  | 2.4038 | -0.0069279 | -0.0075312 | -0.012333 | -0.044279 | 0.028432
|  | 2.4044 | -0.006316 | -0.0063583 | -0.011894 | -0.044178 | 0.029132
|  | 2.405 | -0.005631 | -0.0053353 | -0.011613 | -0.043913 | 0.029871
|  | 2.4056 | -0.004979 | -0.0044518 | -0.011416 | -0.043488 | 0.030611
|  | 2.4062 | -0.0045077 | -0.0037708 | -0.011303 | -0.04299 | 0.031294
|  | 2.4067 | -0.0042059 | -0.0033125 | -0.011284 | -0.042335 | 0.031877
|  | 2.4073 | -0.0040201 | -0.0030338 | -0.011358 | -0.041522 | 0.032395
|  | 2.4079 | -0.0039816 | -0.0029027 | -0.011474 | -0.040691 | 0.032908
|  | 2.4085 | -0.004142 | -0.0028664 | -0.011579 | -0.039958 | 0.033445
|  | 2.4091 | -0.0045631 | -0.0030078 | -0.011737 | -0.039396 | 0.03403
|  | 2.4096 | -0.0052122 | -0.0033261 | -0.011947 | -0.038909 | 0.034631
|  | 2.4102 | -0.0059215 | -0.003633 | -0.012043 | -0.038424 | 0.035253
|  | 2.4108 | -0.0065454 | -0.0037622 | -0.011868 | -0.037868 | 0.035923
|  | 2.4114 | -0.0071258 | -0.0037044 | -0.011383 | -0.037211 | 0.036682
|  | 2.412 | -0.0077043 | -0.0035328 | -0.010652 | -0.036495 | 0.037494
|  | 2.4125 | -0.0081673 | -0.0032067 | -0.0097266 | -0.035729 | 0.03833
|  | 2.4131 | -0.0084123 | -0.0026751 | -0.0086495 | -0.034915 | 0.039095
|  | 2.4137 | -0.008368 | -0.0018667 | -0.0073487 | -0.034031 | 0.039865
|  | 2.4143 | -0.0081079 | -0.00084442 | -0.005815 | -0.033087 | 0.040629
|  | 2.4149 | -0.0077258 | 0.00030849 | -0.0042036 | -0.032107 | 0.041291
|  | 2.4155 | -0.0073249 | 0.001448 | -0.0026893 | -0.031133 | 0.041716
|  | 2.416 | -0.0068747 | 0.0026462 | -0.0011893 | -0.030102 | 0.04188
|  | 2.4166 | -0.0063443 | 0.003934 | 0.00031746 | -0.029026 | 0.041847
|  | 2.4172 | -0.0058157 | 0.0051579 | 0.0017084 | -0.028005 | 0.041623
|  | 2.4178 | -0.0054012 | 0.0061751 | 0.0028104 | -0.027183 | 0.041232
|  | 2.4184 | -0.0051717 | 0.006895 | 0.0035943 | -0.026589 | 0.040626
|  | 2.419 | -0.0050758 | 0.0074001 | 0.0041221 | -0.026162 | 0.039801
|  | 2.4195 | -0.0049497 | 0.0078333 | 0.0044555 | -0.025847 | 0.038868
|  | 2.4201 | -0.0046609 | 0.0083063 | 0.0046353 | -0.025614 | 0.037959
|  | 2.4207 | -0.0042198 | 0.0088291 | 0.0046211 | -0.02546 | 0.036981
|  | 2.4213 | -0.0036881 | 0.0093205 | 0.004383 | -0.025428 | 0.035904
|  | 2.4219 | -0.0030048 | 0.0098412 | 0.0040537 | -0.025465 | 0.034931
|  | 2.4225 | -0.0020994 | 0.010441 | 0.0037145 | -0.02553 | 0.034265
|  | 2.4231 | -0.00083084 | 0.011161 | 0.0033452 | -0.025652 | 0.03399
|  | 2.4237 | 0.0007085 | 0.011969 | 0.002936 | -0.025832 | 0.033973
|  | 2.4242 | 0.0023052 | 0.012795 | 0.0025074 | -0.02605 | 0.03412
|  | 2.4248 | 0.0037366 | 0.013589 | 0.0021608 | -0.026258 | 0.034366
|  | 2.4254 | 0.0050438 | 0.01439 | 0.001916 | -0.026464 | 0.034757
|  | 2.426 | 0.0063075 | 0.01521 | 0.0017321 | -0.0267 | 0.035286
|  | 2.4266 | 0.0073869 | 0.015947 | 0.0015488 | -0.026925 | 0.035879
|  | 2.4272 | 0.0081116 | 0.01649 | 0.0012755 | -0.027159 | 0.036403
|  | 2.4278 | 0.0084429 | 0.016842 | 0.00093283 | -0.027384 | 0.036864
|  | 2.4284 | 0.0084523 | 0.017052 | 0.00055096 | -0.027618 | 0.037332
|  | 2.429 | 0.0082109 | 0.01708 | 8.0031e-05 | -0.027841 | 0.03773
|  | 2.4295 | 0.0077592 | 0.016856 | -0.00052944 | -0.028041 | 0.03806
|  | 2.4301 | 0.0070384 | 0.016401 | -0.0012966 | -0.028169 | 0.038346
|  | 2.4307 | 0.00607 | 0.015716 | -0.0021807 | -0.028235 | 0.038602
|  | 2.4313 | 0.0049551 | 0.014822 | -0.0032009 | -0.028358 | 0.038706
|  | 2.4319 | 0.0038139 | 0.013742 | -0.0043462 | -0.028616 | 0.038559
|  | 2.4325 | 0.0026171 | 0.012415 | -0.0056649 | -0.029029 | 0.038136
|  | 2.4331 | 0.0013059 | 0.010845 | -0.0071657 | -0.029575 | 0.037462
|  | 2.4337 | 3.9493e-05 | 0.0091721 | -0.0086995 | -0.030196 | 0.036676
|  | 2.4343 | -0.0010642 | 0.0075258 | -0.010139 | -0.030893 | 0.035843
|  | 2.4349 | -0.0019669 | 0.0058961 | -0.011543 | -0.031676 | 0.034944
|  | 2.4355 | -0.0027188 | 0.0042239 | -0.012931 | -0.032533 | 0.033954
|  | 2.4361 | -0.0033993 | 0.0025782 | -0.014187 | -0.033455 | 0.032968
|  | 2.4366 | -0.0040381 | 0.0010077 | -0.015175 | -0.034404 | 0.032063
|  | 2.4372 | -0.0045967 | -0.00049797 | -0.015887 | -0.035428 | 0.031238
|  | 2.4378 | -0.0050657 | -0.0019588 | -0.016374 | -0.036535 | 0.030477
|  | 2.4384 | -0.0055525 | -0.0033265 | -0.016646 | -0.037591 | 0.029775
|  | 2.439 | -0.0061733 | -0.0045823 | -0.016752 | -0.038469 | 0.029179
|  | 2.4396 | -0.0069464 | -0.0056877 | -0.016597 | -0.039169 | 0.02874
|  | 2.4402 | -0.0078324 | -0.0066633 | -0.0162 | -0.03975 | 0.02842
|  | 2.4408 | -0.008773 | -0.007558 | -0.015729 | -0.040177 | 0.02814
|  | 2.4414 | -0.0097683 | -0.0084113 | -0.015384 | -0.040462 | 0.027805
|  | 2.442 | -0.010828 | -0.0092427 | -0.015166 | -0.040556 | 0.027442
|  | 2.4426 | -0.01196 | -0.010043 | -0.014998 | -0.040489 | 0.027036
|  | 2.4432 | -0.013109 | -0.010745 | -0.014907 | -0.040301 | 0.026648
|  | 2.4438 | -0.014226 | -0.01136 | -0.014943 | -0.040053 | 0.026232
|  | 2.4444 | -0.01539 | -0.011899 | -0.015123 | -0.039782 | 0.025817
|  | 2.445 | -0.016582 | -0.01238 | -0.01542 | -0.039461 | 0.025375
|  | 2.4456 | -0.017676 | -0.012709 | -0.015802 | -0.039019 | 0.024963
|  | 2.4462 | -0.01852 | -0.012837 | -0.016259 | -0.038398 | 0.024605
|  | 2.4468 | -0.019069 | -0.012719 | -0.016849 | -0.037554 | 0.024307
|  | 2.4474 | -0.019399 | -0.012402 | -0.01757 | -0.036514 | 0.024047
|  | 2.448 | -0.019586 | -0.011923 | -0.018261 | -0.035399 | 0.023818
|  | 2.4486 | -0.019684 | -0.011388 | -0.018805 | -0.034328 | 0.02357
|  | 2.4492 | -0.019713 | -0.010776 | -0.019203 | -0.033273 | 0.023271
|  | 2.4498 | -0.019617 | -0.01006 | -0.019532 | -0.032189 | 0.02295
|  | 2.4504 | -0.019453 | -0.0092612 | -0.019707 | -0.031179 | 0.022638
|  | 2.451 | -0.01924 | -0.008388 | -0.019663 | -0.030337 | 0.02236
|  | 2.4516 | -0.018968 | -0.007366 | -0.019353 | -0.029623 | 0.022161
|  | 2.4522 | -0.018648 | -0.0062249 | -0.018835 | -0.029011 | 0.022016
|  | 2.4528 | -0.018262 | -0.0050784 | -0.018159 | -0.028575 | 0.021849
|  | 2.4534 | -0.017784 | -0.00403 | -0.017384 | -0.028374 | 0.021602
|  | 2.454 | -0.017197 | -0.0030885 | -0.016444 | -0.028441 | 0.021282
|  | 2.4546 | -0.016537 | -0.0021881 | -0.015349 | -0.028739 | 0.020917
|  | 2.4552 | -0.015778 | -0.0013751 | -0.014222 | -0.02921 | 0.020478
|  | 2.4558 | -0.014966 | -0.00071385 | -0.01321 | -0.029853 | 0.019901
|  | 2.4564 | -0.014057 | -0.00019426 | -0.012314 | -0.030696 | 0.019208
|  | 2.457 | -0.013059 | 0.0002123 | -0.011458 | -0.031727 | 0.018426
|  | 2.4576 | -0.012029 | 0.00049733 | -0.010706 | -0.032845 | 0.017512
|  | 2.4582 | -0.010994 | 0.00066163 | -0.010068 | -0.033911 | 0.016524
|  | 2.4588 | -0.0099446 | 0.00068762 | -0.009597 | -0.035007 | 0.015359
|  | 2.4594 | -0.0088629 | 0.00057626 | -0.0092554 | -0.036151 | 0.014057
|  | 2.46 | -0.0077953 | 0.00037416 | -0.0090066 | -0.037164 | 0.012747
|  | 2.4606 | -0.0067873 | 0.00011837 | -0.0088051 | -0.037813 | 0.011525
|  | 2.4612 | -0.0058111 | -0.00020897 | -0.0086593 | -0.038093 | 0.010359
|  | 2.4618 | -0.0048571 | -0.0006165 | -0.0085959 | -0.038094 | 0.0092149
|  | 2.4624 | -0.0039886 | -0.0010495 | -0.0085516 | -0.037812 | 0.008211
|  | 2.4631 | -0.0032503 | -0.0014358 | -0.0084456 | -0.037223 | 0.007489
|  | 2.4637 | -0.0026411 | -0.0017579 | -0.0082874 | -0.03623 | 0.0071065
|  | 2.4643 | -0.0021421 | -0.0020611 | -0.0081217 | -0.034871 | 0.0069641
|  | 2.4649 | -0.0017886 | -0.0023277 | -0.0078946 | -0.033349 | 0.0070371
|  | 2.4655 | -0.0016515 | -0.0025847 | -0.007615 | -0.031878 | 0.0072333
|  | 2.4661 | -0.0017391 | -0.0027696 | -0.0072206 | -0.030369 | 0.0076215
|  | 2.4667 | -0.0020414 | -0.0028917 | -0.0067295 | -0.028751 | 0.008206
|  | 2.4673 | -0.0024862 | -0.0030673 | -0.0062487 | -0.027262 | 0.0088593
|  | 2.4679 | -0.0030281 | -0.0033853 | -0.0058489 | -0.026103 | 0.0094721
|  | 2.4685 | -0.0036844 | -0.0038539 | -0.0055121 | -0.025291 | 0.010032
|  | 2.4691 | -0.0044816 | -0.0044281 | -0.0051939 | -0.02472 | 0.010611
|  | 2.4697 | -0.0053387 | -0.0051164 | -0.004983 | -0.024442 | 0.011161
|  | 2.4704 | -0.0061842 | -0.0059267 | -0.0049498 | -0.024498 | 0.011619
|  | 2.471 | -0.0070356 | -0.006876 | -0.0051203 | -0.024968 | 0.012044
|  | 2.4716 | -0.007937 | -0.0079547 | -0.0054671 | -0.025804 | 0.012432
|  | 2.4722 | -0.0087998 | -0.0091266 | -0.0059451 | -0.026865 | 0.012693
|  | 2.4728 | -0.0095002 | -0.010311 | -0.0064828 | -0.027955 | 0.012808
|  | 2.4734 | -0.010092 | -0.011597 | -0.0071857 | -0.029154 | 0.012702
|  | 2.474 | -0.010584 | -0.012965 | -0.0080263 | -0.030495 | 0.012423
|  | 2.4746 | -0.010916 | -0.014291 | -0.008863 | -0.031828 | 0.012047
|  | 2.4752 | -0.011026 | -0.015418 | -0.0095377 | -0.033012 | 0.011626
|  | 2.4759 | -0.010907 | -0.016364 | -0.010042 | -0.034065 | 0.011159
|  | 2.4765 | -0.010587 | -0.017199 | -0.010474 | -0.035049 | 0.010582
|  | 2.4771 | -0.010058 | -0.017828 | -0.010754 | -0.035859 | 0.010021
|  | 2.4777 | -0.0093139 | -0.018183 | -0.010824 | -0.036395 | 0.0095385
|  | 2.4783 | -0.0082944 | -0.018223 | -0.010675 | -0.036637 | 0.0091295
|  | 2.4789 | -0.0070025 | -0.018002 | -0.010327 | -0.036642 | 0.0087768
|  | 2.4795 | -0.0056133 | -0.017575 | -0.0098422 | -0.036413 | 0.0084879
|  | 2.4802 | -0.0042572 | -0.016952 | -0.0092315 | -0.035947 | 0.0083045
|  | 2.4808 | -0.002908 | -0.016162 | -0.0084697 | -0.035202 | 0.0082431
|  | 2.4814 | -0.0015058 | -0.015188 | -0.0075493 | -0.034204 | 0.0082726
|  | 2.482 | -0.00017067 | -0.014041 | -0.0066001 | -0.033036 | 0.0083847
|  | 2.4826 | 0.00095342 | -0.012766 | -0.0057587 | -0.031811 | 0.0085758
|  | 2.4832 | 0.0019364 | -0.011287 | -0.0050324 | -0.030428 | 0.0088848
|  | 2.4839 | 0.002822 | -0.0096216 | -0.0043438 | -0.028877 | 0.0093351
|  | 2.4845 | 0.0034419 | -0.007922 | -0.0037601 | -0.027378 | 0.0097653
|  | 2.4851 | 0.0036377 | -0.0063902 | -0.003348 | -0.026176 | 0.010046
|  | 2.4857 | 0.0033362 | -0.0049995 | -0.0030896 | -0.025259 | 0.010221
|  | 2.4863 | 0.0026326 | -0.0036812 | -0.0029839 | -0.024516 | 0.010314
|  | 2.4869 | 0.0016459 | -0.0024845 | -0.0029963 | -0.02403 | 0.010276
|  | 2.4876 | 0.00047794 | -0.001509 | -0.0031263 | -0.023872 | 0.009987
|  | 2.4882 | -0.00092944 | -0.00074524 | -0.0033986 | -0.024101 | 0.0093795
|  | 2.4888 | -0.0026091 | -0.00017566 | -0.0038128 | -0.024673 | 0.008534
|  | 2.4894 | -0.0043765 | 0.00024234 | -0.004268 | -0.025454 | 0.0075824
|  | 2.49 | -0.006056 | 0.00053427 | -0.0046804 | -0.02634 | 0.0066573
|  | 2.4907 | -0.0076899 | 0.00069217 | -0.0050087 | -0.027406 | 0.0057267
|  | 2.4913 | -0.0093366 | 0.00069981 | -0.0053199 | -0.02867 | 0.0047388
|  | 2.4919 | -0.010863 | 0.00062417 | -0.0056052 | -0.029938 | 0.0038338
|  | 2.4925 | -0.012127 | 0.0005237 | -0.0058644 | -0.03101 | 0.0031304
|  | 2.4931 | -0.013081 | 0.00039851 | -0.0061224 | -0.03187 | 0.0026931
|  | 2.4938 | -0.013791 | 0.00022386 | -0.0063545 | -0.032601 | 0.0024308
|  | 2.4944 | -0.014357 | 2.4838e-05 | -0.0065604 | -0.033188 | 0.0023
|  | 2.495 | -0.014846 | -0.00014879 | -0.0066906 | -0.03358 | 0.0022351
|  | 2.4956 | -0.015264 | -0.00030532 | -0.0067203 | -0.033744 | 0.0022497
|  | 2.4963 | -0.015565 | -0.00046125 | -0.0066586 | -0.033715 | 0.0023678
|  | 2.4969 | -0.015813 | -0.00060831 | -0.0066129 | -0.033552 | 0.0025435
|  | 2.4975 | -0.016068 | -0.00075476 | -0.0066816 | -0.033355 | 0.0027312
|  | 2.4981 | -0.016353 | -0.0009251 | -0.0069294 | -0.033131 | 0.0028806
|  | 2.4988 | -0.016627 | -0.0011191 | -0.0072733 | -0.032841 | 0.0030327
|  | 2.4994 | -0.016866 | -0.0012471 | -0.0076562 | -0.032486 | 0.0032603
|  | 2.5 | -0.017049 | -0.0012363 | -0.007989 | -0.03207 | 0.0035936
|  | 2.5006 | -0.017142 | -0.0010308 | -0.0082312 | -0.031559 | 0.0040439
|  | 2.5013 | -0.01717 | -0.00068034 | -0.0084239 | -0.030961 | 0.004612
|  | 2.5019 | -0.017167 | -0.00027482 | -0.0086405 | -0.030351 | 0.0052679
|  | 2.5025 | -0.017167 | 9.6816e-05 | -0.008922 | -0.029789 | 0.0060488
|  | 2.5031 | -0.017113 | 0.00045911 | -0.0093246 | -0.029282 | 0.0069944
|  | 2.5038 | -0.017014 | 0.00084442 | -0.0098073 | -0.028797 | 0.0080853
|  | 2.5044 | -0.016973 | 0.0011725 | -0.010282 | -0.028356 | 0.0092296
|  | 2.505 | -0.017079 | 0.0013955 | -0.010636 | -0.02796 | 0.010331
|  | 2.5056 | -0.017322 | 0.0015301 | -0.010863 | -0.027593 | 0.011403
|  | 2.5063 | -0.01767 | 0.0015765 | -0.011004 | -0.02727 | 0.012467
|  | 2.5069 | -0.018171 | 0.001503 | -0.011089 | -0.026998 | 0.013503
|  | 2.5075 | -0.018909 | 0.001254 | -0.011166 | -0.026821 | 0.01443
|  | 2.5082 | -0.019916 | 0.00081387 | -0.011251 | -0.026749 | 0.015281
|  | 2.5088 | -0.021152 | 0.00021523 | -0.01132 | -0.026773 | 0.016064
|  | 2.5094 | -0.022552 | -0.00054153 | -0.011358 | -0.026844 | 0.016751
|  | 2.51 | -0.024033 | -0.0014319 | -0.011347 | -0.026912 | 0.017301
|  | 2.5107 | -0.025705 | -0.0025266 | -0.011271 | -0.026993 | 0.017642
|  | 2.5113 | -0.027562 | -0.0038246 | -0.011139 | -0.02712 | 0.017808
|  | 2.5119 | -0.02937 | -0.0051504 | -0.010991 | -0.027212 | 0.017974
|  | 2.5126 | -0.030911 | -0.006369 | -0.010842 | -0.027238 | 0.018311
|  | 2.5132 | -0.03216 | -0.007425 | -0.010667 | -0.027142 | 0.018926
|  | 2.5138 | -0.033227 | -0.0083977 | -0.010453 | -0.026973 | 0.01971
|  | 2.5145 | -0.034062 | -0.009327 | -0.010278 | -0.02677 | 0.020497
|  | 2.5151 | -0.034597 | -0.010206 | -0.010182 | -0.026567 | 0.021138
|  | 2.5157 | -0.034777 | -0.011057 | -0.010227 | -0.026411 | 0.021567
|  | 2.5164 | -0.034637 | -0.011858 | -0.010357 | -0.02627 | 0.021883
|  | 2.517 | -0.034302 | -0.012608 | -0.010502 | -0.026067 | 0.022127
|  | 2.5176 | -0.033876 | -0.013317 | -0.01056 | -0.025732 | 0.022347
|  | 2.5183 | -0.033327 | -0.013969 | -0.010596 | -0.025298 | 0.022534
|  | 2.5189 | -0.03261 | -0.014549 | -0.010615 | -0.024773 | 0.022674
|  | 2.5195 | -0.031858 | -0.015111 | -0.010503 | -0.024087 | 0.022783
|  | 2.5202 | -0.031235 | -0.015696 | -0.010184 | -0.023214 | 0.022842
|  | 2.5208 | -0.03077 | -0.016357 | -0.0096193 | -0.02213 | 0.02275
|  | 2.5214 | -0.03037 | -0.017063 | -0.0088717 | -0.02088 | 0.022559
|  | 2.5221 | -0.030042 | -0.017708 | -0.0079346 | -0.019414 | 0.022458
|  | 2.5227 | -0.029767 | -0.018192 | -0.0068086 | -0.017708 | 0.022648
|  | 2.5233 | -0.029619 | -0.018555 | -0.0054633 | -0.015687 | 0.023121
|  | 2.524 | -0.029584 | -0.018828 | -0.0039136 | -0.013395 | 0.023798
|  | 2.5246 | -0.029521 | -0.01892 | -0.002236 | -0.010946 | 0.024742
|  | 2.5253 | -0.029263 | -0.018707 | -0.0004915 | -0.0084323 | 0.026029
|  | 2.5259 | -0.028826 | -0.018169 | 0.0013972 | -0.0058066 | 0.027704
|  | 2.5265 | -0.028257 | -0.017358 | 0.0034308 | -0.0030448 | 0.029733
|  | 2.5272 | -0.027536 | -0.016312 | 0.0054253 | -0.0002684 | 0.032022
|  | 2.5278 | -0.026591 | -0.015058 | 0.0071953 | 0.0024227 | 0.034497
|  | 2.5284 | -0.025348 | -0.013475 | 0.008779 | 0.0050736 | 0.037299
|  | 2.5291 | -0.023846 | -0.011581 | 0.010253 | 0.0077222 | 0.04041
|  | 2.5297 | -0.022259 | -0.0096408 | 0.011464 | 0.010214 | 0.043538
|  | 2.5304 | -0.020754 | -0.0078924 | 0.012279 | 0.012402 | 0.046389
|  | 2.531 | -0.019276 | -0.0063281 | 0.01263 | 0.014307 | 0.04904
|  | 2.5316 | -0.017767 | -0.0048425 | 0.012619 | 0.01599 | 0.051581
|  | 2.5323 | -0.01639 | -0.0035352 | 0.012301 | 0.017345 | 0.053813
|  | 2.5329 | -0.015273 | -0.0025353 | 0.011747 | 0.018269 | 0.055528
|  | 2.5336 | -0.014461 | -0.0018263 | 0.010936 | 0.01877 | 0.056684
|  | 2.5342 | -0.013876 | -0.0013616 | 0.0098392 | 0.018888 | 0.057376
|  | 2.5349 | -0.013482 | -0.0011855 | 0.0085498 | 0.01861 | 0.057654
|  | 2.5355 | -0.013241 | -0.0013267 | 0.0071757 | 0.017905 | 0.057568
|  | 2.5361 | -0.013183 | -0.0018439 | 0.0056871 | 0.01666 | 0.056994
|  | 2.5368 | -0.013299 | -0.0026977 | 0.0040534 | 0.014931 | 0.055961
|  | 2.5374 | -0.013535 | -0.0037741 | 0.0023576 | 0.012968 | 0.054712
|  | 2.5381 | -0.013786 | -0.0049222 | 0.00070469 | 0.011086 | 0.053529
|  | 2.5387 | -0.014081 | -0.0062316 | -0.00094316 | 0.0092404 | 0.052393
|  | 2.5394 | -0.014436 | -0.0077316 | -0.0025937 | 0.0073409 | 0.0512
|  | 2.54 | -0.01482 | -0.0092346 | -0.0042095 | 0.0054769 | 0.050016
|  | 2.5407 | -0.015171 | -0.010547 | -0.0057457 | 0.0037824 | 0.048922
|  | 2.5413 | -0.01552 | -0.011712 | -0.0072169 | 0.0022047 | 0.047841
|  | 2.5419 | -0.015882 | -0.012777 | -0.0086382 | 0.00070637 | 0.046796
|  | 2.5426 | -0.01619 | -0.013675 | -0.0099581 | -0.00057898 | 0.045866
|  | 2.5432 | -0.016409 | -0.014311 | -0.011119 | -0.0015044 | 0.045178
|  | 2.5439 | -0.016531 | -0.014636 | -0.012076 | -0.0020421 | 0.044689
|  | 2.5445 | -0.016601 | -0.014709 | -0.012883 | -0.0022753 | 0.044362
|  | 2.5452 | -0.016554 | -0.014614 | -0.013584 | -0.0022055 | 0.044288
|  | 2.5458 | -0.01637 | -0.014431 | -0.014255 | -0.0018194 | 0.044518
|  | 2.5465 | -0.016033 | -0.014097 | -0.01486 | -0.0010447 | 0.045102
|  | 2.5471 | -0.015553 | -0.013604 | -0.015399 | 8.8194e-05 | 0.045993
|  | 2.5478 | -0.014957 | -0.013098 | -0.015915 | 0.0014243 | 0.047133
|  | 2.5484 | -0.014251 | -0.012745 | -0.016487 | 0.0028015 | 0.048432
|  | 2.5491 | -0.013444 | -0.012539 | -0.017114 | 0.0042487 | 0.050014
|  | 2.5497 | -0.012536 | -0.012405 | -0.017768 | 0.0058314 | 0.051882
|  | 2.5504 | -0.011506 | -0.012438 | -0.01847 | 0.0074099 | 0.05376
|  | 2.551 | -0.010333 | -0.012696 | -0.019204 | 0.0088813 | 0.055424
|  | 2.5517 | -0.0090296 | -0.013283 | -0.020091 | 0.010223 | 0.05682
|  | 2.5523 | -0.0075991 | -0.014135 | -0.021088 | 0.0115 | 0.058103
|  | 2.553 | -0.0060069 | -0.015077 | -0.021987 | 0.012679 | 0.059218
|  | 2.5536 | -0.0042325 | -0.015953 | -0.022598 | 0.013739 | 0.060122
|  | 2.5543 | -0.0022038 | -0.016822 | -0.022887 | 0.014588 | 0.060721
|  | 2.5549 | 4.3302e-05 | -0.017725 | -0.022961 | 0.015284 | 0.061061
|  | 2.5556 | 0.0023863 | -0.018512 | -0.022794 | 0.015965 | 0.061368
|  | 2.5562 | 0.0047028 | -0.018997 | -0.022364 | 0.016804 | 0.061847
|  | 2.5569 | 0.007052 | -0.019141 | -0.021524 | 0.017731 | 0.062412
|  | 2.5575 | 0.0094707 | -0.019037 | -0.020353 | 0.01871 | 0.063004
|  | 2.5582 | 0.011792 | -0.018732 | -0.019096 | 0.019887 | 0.063856
|  | 2.5589 | 0.013867 | -0.018286 | -0.018029 | 0.021423 | 0.0652
|  | 2.5595 | 0.015617 | -0.017606 | -0.017121 | 0.023349 | 0.067108
|  | 2.5602 | 0.017134 | -0.016696 | -0.01627 | 0.025578 | 0.069426
|  | 2.5608 | 0.018499 | -0.015766 | -0.015603 | 0.028089 | 0.072127
|  | 2.5615 | 0.019763 | -0.015036 | -0.015299 | 0.030803 | 0.075123
|  | 2.5621 | 0.020968 | -0.014497 | -0.015395 | 0.033969 | 0.078792
|  | 2.5628 | 0.022055 | -0.01405 | -0.015811 | 0.03752 | 0.083004
|  | 2.5634 | 0.023004 | -0.013788 | -0.01648 | 0.040974 | 0.087066
|  | 2.5641 | 0.023753 | -0.0138 | -0.017327 | 0.043868 | 0.090254
|  | 2.5648 | 0.0243 | -0.014134 | -0.018495 | 0.046236 | 0.092589
|  | 2.5654 | 0.024662 | -0.014738 | -0.019958 | 0.048281 | 0.094377
|  | 2.5661 | 0.024868 | -0.015524 | -0.021442 | 0.049786 | 0.095375
|  | 2.5667 | 0.024948 | -0.016402 | -0.022682 | 0.050564 | 0.095338
|  | 2.5674 | 0.02476 | -0.01742 | -0.023632 | 0.050277 | 0.093799
|  | 2.5681 | 0.024332 | -0.018602 | -0.024433 | 0.049141 | 0.091035
|  | 2.5687 | 0.023966 | -0.019837 | -0.025079 | 0.047726 | 0.087857
|  | 2.5694 | 0.023956 | -0.020984 | -0.025553 | 0.04662 | 0.085086
|  | 2.57 | 0.024242 | -0.02209 | -0.025834 | 0.045739 | 0.082577
|  | 2.5707 | 0.024708 | -0.023185 | -0.025938 | 0.044838 | 0.080006
|  | 2.5714 | 0.025565 | -0.024186 | -0.025905 | 0.04431 | 0.077968
|  | 2.572 | 0.027 | -0.025008 | -0.025807 | 0.044527 | 0.077019
|  | 2.5727 | 0.029117 | -0.02562 | -0.025592 | 0.045659 | 0.077445
|  | 2.5733 | 0.031778 | -0.026077 | -0.025255 | 0.047476 | 0.078898
|  | 2.574 | 0.034871 | -0.026389 | -0.024872 | 0.049745 | 0.080978
|  | 2.5747 | 0.038297 | -0.026567 | -0.024488 | 0.052259 | 0.083354
|  | 2.5753 | 0.042162 | -0.026592 | -0.024081 | 0.055154 | 0.086168
|  | 2.576 | 0.046492 | -0.026461 | -0.023628 | 0.058492 | 0.08955
|  | 2.5767 | 0.051005 | -0.026223 | -0.023196 | 0.061909 | 0.093035
|  | 2.5773 | 0.055439 | -0.025939 | -0.022867 | 0.065055 | 0.096191
|  | 2.578 | 0.059866 | -0.025557 | -0.022569 | 0.067929 | 0.098998
|  | 2.5786 | 0.064387 | -0.025085 | -0.022307 | 0.070683 | 0.10166
|  | 2.5793 | 0.068767 | -0.024609 | -0.02221 | 0.073226 | 0.10408
|  | 2.58 | 0.07276 | -0.024218 | -0.022402 | 0.075462 | 0.10615
|  | 2.5806 | 0.076386 | -0.023905 | -0.02293 | 0.077335 | 0.10782
|  | 2.5813 | 0.079733 | -0.023632 | -0.023714 | 0.078908 | 0.10914
|  | 2.582 | 0.082706 | -0.02348 | -0.024752 | 0.080231 | 0.11021
|  | 2.5826 | 0.085215 | -0.023521 | -0.026015 | 0.081348 | 0.11109
|  | 2.5833 | 0.087149 | -0.023887 | -0.027642 | 0.082286 | 0.11184
|  | 2.584 | 0.088575 | -0.024499 | -0.029591 | 0.083023 | 0.11242
|  | 2.5846 | 0.089696 | -0.025135 | -0.031608 | 0.083499 | 0.11271
|  | 2.5853 | 0.090681 | -0.025575 | -0.033453 | 0.08366 | 0.11254
|  | 2.586 | 0.091472 | -0.025836 | -0.035177 | 0.083483 | 0.11187
|  | 2.5867 | 0.092003 | -0.026002 | -0.036878 | 0.082992 | 0.11076
|  | 2.5873 | 0.092462 | -0.025987 | -0.03836 | 0.082239 | 0.10934
|  | 2.588 | 0.093053 | -0.025669 | -0.039443 | 0.081263 | 0.10772
|  | 2.5887 | 0.093855 | -0.024941 | -0.040048 | 0.07991 | 0.10565
|  | 2.5893 | 0.094744 | -0.023893 | -0.040298 | 0.078215 | 0.10314
|  | 2.59 | 0.095644 | -0.022703 | -0.040243 | 0.076517 | 0.1008
|  | 2.5907 | 0.096476 | -0.021539 | -0.039929 | 0.075172 | 0.099165
|  | 2.5913 | 0.09736 | -0.020353 | -0.039254 | 0.07419 | 0.098384
|  | 2.592 | 0.098293 | -0.01908 | -0.038235 | 0.073424 | 0.098148
|  | 2.5927 | 0.098988 | -0.017902 | -0.037096 | 0.072932 | 0.098381
|  | 2.5934 | 0.099194 | -0.016993 | -0.036053 | 0.072806 | 0.098998
|  | 2.594 | 0.098758 | -0.016458 | -0.035091 | 0.07322 | 0.10033
|  | 2.5947 | 0.09786 | -0.016183 | -0.034122 | 0.074086 | 0.1023
|  | 2.5954 | 0.096668 | -0.016028 | -0.033243 | 0.075039 | 0.10422
|  | 2.5961 | 0.095323 | -0.015882 | -0.032575 | 0.075728 | 0.10536
|  | 2.5967 | 0.093686 | -0.015798 | -0.03215 | 0.076196 | 0.10575
|  | 2.5974 | 0.091744 | -0.015821 | -0.0319 | 0.076582 | 0.10569
|  | 2.5981 | 0.089823 | -0.015773 | -0.031804 | 0.076684 | 0.10495
|  | 2.5988 | 0.088272 | -0.015483 | -0.031822 | 0.076295 | 0.10332
|  | 2.5994 | 0.087078 | -0.014881 | -0.031974 | 0.075226 | 0.10037
|  | 2.6001 | 0.086092 | -0.014072 | -0.032267 | 0.073633 | 0.096346
|  | 2.6008 | 0.085431 | -0.013146 | -0.032664 | 0.07183 | 0.092014
|  | 2.6015 | 0.085233 | -0.012182 | -0.033109 | 0.07016 | 0.088138
|  | 2.6021 | 0.085648 | -0.011056 | -0.033624 | 0.068459 | 0.084524
|  | 2.6028 | 0.086576 | -0.0097622 | -0.034215 | 0.066661 | 0.080924
|  | 2.6035 | 0.087718 | -0.0086073 | -0.034859 | 0.065127 | 0.077918
|  | 2.6042 | 0.088807 | -0.0078904 | -0.035534 | 0.064241 | 0.076122
|  | 2.6048 | 0.089921 | -0.0077203 | -0.036325 | 0.064207 | 0.075947
|  | 2.6055 | 0.091151 | -0.007913 | -0.037209 | 0.064793 | 0.076984
|  | 2.6062 | 0.092242 | -0.0083636 | -0.038015 | 0.065694 | 0.078554
|  | 2.6069 | 0.092903 | -0.0089549 | -0.038569 | 0.066595 | 0.080006
|  | 2.6076 | 0.092956 | -0.0098273 | -0.038856 | 0.06766 | 0.08159
|  | 2.6082 | 0.092591 | -0.010978 | -0.038959 | 0.068964 | 0.083531
|  | 2.6089 | 0.092105 | -0.012088 | -0.038845 | 0.070131 | 0.085054
|  | 2.6096 | 0.091796 | -0.012845 | -0.038479 | 0.070766 | 0.08543
|  | 2.6103 | 0.091498 | -0.013228 | -0.037813 | 0.070662 | 0.084298
|  | 2.611 | 0.091148 | -0.013372 | -0.036862 | 0.070087 | 0.082138
|  | 2.6116 | 0.091151 | -0.013257 | -0.035757 | 0.069298 | 0.079362
|  | 2.6123 | 0.091932 | -0.012863 | -0.034621 | 0.068582 | 0.07643
|  | 2.613 | 0.093756 | -0.012008 | -0.033315 | 0.067824 | 0.07301
|  | 2.6137 | 0.09636 | -0.010779 | -0.031835 | 0.066948 | 0.069019
|  | 2.6144 | 0.099342 | -0.0094892 | -0.030473 | 0.066248 | 0.065219
|  | 2.6151 | 0.10231 | -0.0084761 | -0.029534 | 0.066049 | 0.062395
|  | 2.6157 | 0.10563 | -0.007702 | -0.029063 | 0.066588 | 0.060751
|  | 2.6164 | 0.10934 | -0.0070415 | -0.028926 | 0.067656 | 0.059887
|  | 2.6171 | 0.11258 | -0.0066739 | -0.029103 | 0.068844 | 0.059615
|  | 2.6178 | 0.11447 | -0.0067959 | -0.029597 | 0.069752 | 0.059714
|  | 2.6185 | 0.11471 | -0.0076444 | -0.03056 | 0.070526 | 0.060588
|  | 2.6192 | 0.11379 | -0.0090415 | -0.031954 | 0.071292 | 0.062174
|  | 2.6199 | 0.11203 | -0.010574 | -0.033413 | 0.071638 | 0.063648
|  | 2.6205 | 0.10979 | -0.011833 | -0.034594 | 0.071194 | 0.064192
|  | 2.6212 | 0.1066 | -0.012897 | -0.035544 | 0.069735 | 0.06366
|  | 2.6219 | 0.1025 | -0.01393 | -0.036402 | 0.067511 | 0.062476
|  | 2.6226 | 0.098428 | -0.014633 | -0.036973 | 0.06484 | 0.060656
|  | 2.6233 | 0.095359 | -0.014723 | -0.037048 | 0.062022 | 0.058235
|  | 2.624 | 0.093384 | -0.014037 | -0.036527 | 0.058773 | 0.054839
|  | 2.6247 | 0.092035 | -0.012759 | -0.035513 | 0.055063 | 0.050581
|  | 2.6254 | 0.091422 | -0.011115 | -0.034184 | 0.051514 | 0.046172
|  | 2.6261 | 0.091663 | -0.0093168 | -0.032665 | 0.048791 | 0.042357
|  | 2.6267 | 0.093304 | -0.0071921 | -0.03087 | 0.047086 | 0.03915
|  | 2.6274 | 0.096115 | -0.0046871 | -0.028761 | 0.046043 | 0.036221
|  | 2.6281 | 0.099024 | -0.0022926 | -0.026605 | 0.04551 | 0.0338
|  | 2.6288 | 0.10097 | -0.00048439 | -0.024667 | 0.045318 | 0.032113
|  | 2.6295 | 0.10217 | 0.00064006 | -0.022986 | 0.045801 | 0.031532
|  | 2.6302 | 0.10302 | 0.0013257 | -0.021449 | 0.046914 | 0.031818
|  | 2.6309 | 0.10273 | 0.001607 | -0.020043 | 0.047953 | 0.032336
|  | 2.6316 | 0.10052 | 0.0015199 | -0.018803 | 0.048214 | 0.032412
|  | 2.6323 | 0.095825 | 0.00091437 | -0.017767 | 0.047617 | 0.032115
|  | 2.633 | 0.089236 | -0.00017222 | -0.016912 | 0.046502 | 0.031713
|  | 2.6337 | 0.081671 | -0.0013841 | -0.016128 | 0.044859 | 0.030909
|  | 2.6344 | 0.074022 | -0.0023614 | -0.015299 | 0.042646 | 0.029385
|  | 2.635 | 0.065884 | -0.003103 | -0.014401 | 0.039578 | 0.026923
|  | 2.6357 | 0.056999 | -0.0037755 | -0.013484 | 0.035756 | 0.023735
|  | 2.6364 | 0.048416 | -0.0042769 | -0.01257 | 0.031784 | 0.020183
|  | 2.6371 | 0.041194 | -0.0045115 | -0.01165 | 0.028245 | 0.01662
|  | 2.6378 | 0.035481 | -0.0043545 | -0.01067 | 0.025119 | 0.012906
|  | 2.6385 | 0.030726 | -0.0038978 | -0.0096416 | 0.022132 | 0.0089346
|  | 2.6392 | 0.02694 | -0.0033521 | -0.0086883 | 0.019531 | 0.0050763
|  | 2.6399 | 0.024114 | -0.0029454 | -0.0079341 | 0.017551 | 0.0017197
|  | 2.6406 | 0.022502 | -0.0026595 | -0.0073607 | 0.016299 | -0.0010904
|  | 2.6413 | 0.022 | -0.0024042 | -0.0069265 | 0.01563 | -0.0035615
|  | 2.642 | 0.022137 | -0.0022873 | -0.0066844 | 0.0154 | -0.0056075
|  | 2.6427 | 0.02245 | -0.0023921 | -0.0066993 | 0.015475 | -0.007161
|  | 2.6434 | 0.023083 | -0.0027713 | -0.0070116 | 0.016004 | -0.0080788
|  | 2.6441 | 0.02419 | -0.0033637 | -0.0075722 | 0.016984 | -0.0084492
|  | 2.6448 | 0.025322 | -0.0041086 | -0.0083443 | 0.018091 | -0.0085085
|  | 2.6455 | 0.026041 | -0.0049635 | -0.0092618 | 0.018978 | -0.0085135
|  | 2.6462 | 0.026224 | -0.0059333 | -0.010353 | 0.019592 | -0.0085158
|  | 2.6469 | 0.026105 | -0.0070466 | -0.011622 | 0.0201 | -0.0083985
|  | 2.6476 | 0.025796 | -0.0082262 | -0.013021 | 0.020524 | -0.0080996
|  | 2.6483 | 0.025397 | -0.0094195 | -0.014516 | 0.020883 | -0.0075605
|  | 2.649 | 0.024747 | -0.010621 | -0.016077 | 0.021035 | -0.0068799
|  | 2.6497 | 0.023864 | -0.011848 | -0.017745 | 0.021023 | -0.0060664
|  | 2.6504 | 0.023081 | -0.013113 | -0.019525 | 0.021126 | -0.0048907
|  | 2.6511 | 0.022784 | -0.014406 | -0.021433 | 0.021669 | -0.0031276
|  | 2.6518 | 0.022853 | -0.015774 | -0.023532 | 0.022594 | -0.00074508
|  | 2.6525 | 0.023161 | -0.017213 | -0.025805 | 0.023768 | 0.0021496
|  | 2.6532 | 0.024033 | -0.018611 | -0.028114 | 0.025416 | 0.0055421
|  | 2.6539 | 0.025787 | -0.01989 | -0.03035 | 0.027736 | 0.0094383
|  | 2.6546 | 0.028466 | -0.021068 | -0.032562 | 0.03081 | 0.013937
|  | 2.6553 | 0.031913 | -0.022186 | -0.034798 | 0.034519 | 0.019013
|  | 2.656 | 0.036169 | -0.023147 | -0.036898 | 0.038784 | 0.024463
|  | 2.6567 | 0.041272 | -0.023872 | -0.038731 | 0.043525 | 0.030071
|  | 2.6575 | 0.047431 | -0.024356 | -0.040246 | 0.048818 | 0.035856
|  | 2.6582 | 0.05457 | -0.024635 | -0.041527 | 0.054683 | 0.041906
|  | 2.6589 | 0.062335 | -0.02469 | -0.04261 | 0.060952 | 0.048154
|  | 2.6596 | 0.07039 | -0.024483 | -0.043498 | 0.067471 | 0.054533
|  | 2.6603 | 0.0079012 | -0.0023853 | -0.004415 | 0.0074209 | 0.0060902
|  | 2.661 | 0.0088302 | -0.0022856 | -0.0044558 | 0.0081274 | 0.006737
|  | 2.6617 | 0.0097522 | -0.0021825 | -0.0044853 | 0.0088629 | 0.0074134
|  | 2.6624 | 0.010592 | -0.0021094 | -0.0045167 | 0.0096207 | 0.0081437
|  | 2.6631 | 0.011321 | -0.0020662 | -0.0045667 | 0.010381 | 0.008898
|  | 2.6638 | 0.011978 | -0.002038 | -0.0046229 | 0.011149 | 0.0096735
|  | 2.6645 | 0.012588 | -0.002036 | -0.0046572 | 0.011962 | 0.010531
|  | 2.6652 | 0.013175 | -0.0020716 | -0.0046418 | 0.012857 | 0.011527
|  | 2.666 | 0.013701 | -0.0021569 | -0.0045812 | 0.013839 | 0.012693
|  | 2.6667 | 0.014166 | -0.0022817 | -0.0044866 | 0.014887 | 0.013986
|  | 2.6674 | 0.01465 | -0.0024229 | -0.0043407 | 0.015991 | 0.015357
|  | 2.6681 | 0.015237 | -0.0025572 | -0.0041265 | 0.017148 | 0.016765
|  | 2.6688 | 0.015951 | -0.0026979 | -0.0038241 | 0.018399 | 0.018262
|  | 2.6695 | 0.016746 | -0.0028499 | -0.0034483 | 0.019732 | 0.019851
|  | 2.6702 | 0.017601 | -0.0029817 | -0.0030356 | 0.021067 | 0.021412
|  | 2.6709 | 0.018495 | -0.0030618 | -0.0026219 | 0.022325 | 0.022825
|  | 2.6717 | 0.019471 | -0.0030791 | -0.0021836 | 0.023514 | 0.024079
|  | 2.6724 | 0.020531 | -0.0030516 | -0.0017119 | 0.02467 | 0.025236
|  | 2.6731 | 0.021578 | -0.0029932 | -0.0012617 | 0.025759 | 0.026283
|  | 2.6738 | 0.022519 | -0.0029172 | -0.00088687 | 0.026745 | 0.027212
|  | 2.6745 | 0.023382 | -0.0028216 | -0.0006071 | 0.027616 | 0.027997
|  | 2.6752 | 0.024198 | -0.0027006 | -0.0003911 | 0.028392 | 0.028653
|  | 2.6759 | 0.024886 | -0.0025639 | -0.00021711 | 0.029088 | 0.029221
|  | 2.6767 | 0.025362 | -0.0024187 | -6.1955e-05 | 0.029719 | 0.029739
|  | 2.6774 | 0.025615 | -0.0022768 | 4.1048e-05 | 0.030262 | 0.030193
|  | 2.6781 | 0.025684 | -0.0021321 | 9.2037e-05 | 0.030719 | 0.030568
|  | 2.6788 | 0.02557 | -0.0019627 | 0.00016686 | 0.031136 | 0.03091
|  | 2.6795 | 0.025271 | -0.0017488 | 0.00033954 | 0.031562 | 0.031264
|  | 2.6802 | 0.024751 | -0.0014857 | 0.00061075 | 0.03198 | 0.031618
|  | 2.681 | 0.024026 | -0.0011844 | 0.00094763 | 0.032374 | 0.031957
|  | 2.6817 | 0.023182 | -0.00085078 | 0.0013659 | 0.032789 | 0.032312
|  | 2.6824 | 0.022301 | -0.00048718 | 0.0018858 | 0.03327 | 0.032717
|  | 2.6831 | 0.021357 | -7.4933e-05 | 0.0025598 | 0.03386 | 0.033208
|  | 2.6838 | 0.020326 | 0.00038116 | 0.0033597 | 0.034522 | 0.033758
|  | 2.6846 | 0.019291 | 0.00083708 | 0.0041808 | 0.035185 | 0.034296
|  | 2.6853 | 0.018333 | 0.0012508 | 0.0049236 | 0.035781 | 0.034755
|  | 2.686 | 0.017424 | 0.0016341 | 0.0056209 | 0.036349 | 0.035169
|  | 2.6867 | 0.016536 | 0.0020026 | 0.0063077 | 0.036909 | 0.03556
|  | 2.6874 | 0.015742 | 0.0023245 | 0.0068908 | 0.037362 | 0.035836
|  | 2.6882 | 0.015112 | 0.002568 | 0.0072762 | 0.037606 | 0.035904
|  | 2.6889 | 0.014654 | 0.002728 | 0.0074418 | 0.037627 | 0.035739
|  | 2.6896 | 0.014329 | 0.0028217 | 0.0074386 | 0.037476 | 0.035394
|  | 2.6903 | 0.014138 | 0.0028509 | 0.0072837 | 0.037154 | 0.034886
|  | 2.6911 | 0.014085 | 0.0028175 | 0.0069946 | 0.036665 | 0.034235
|  | 2.6918 | 0.014205 | 0.0027045 | 0.0065191 | 0.03596 | 0.033391
|  | 2.6925 | 0.014486 | 0.0025163 | 0.0058663 | 0.035052 | 0.03236
|  | 2.6932 | 0.014857 | 0.0022853 | 0.0051416 | 0.034038 | 0.031247
|  | 2.694 | 0.015246 | 0.0020453 | 0.0044555 | 0.033019 | 0.030155
|  | 2.6947 | 0.015667 | 0.0017813 | 0.0037847 | 0.03196 | 0.029061
|  | 2.6954 | 0.016149 | 0.0014833 | 0.0030881 | 0.030827 | 0.027926
|  | 2.6961 | 0.016637 | 0.0011915 | 0.0024483 | 0.029726 | 0.026835
|  | 2.6969 | 0.017075 | 0.00094611 | 0.0019466 | 0.028756 | 0.025874
|  | 2.6976 | 0.017463 | 0.000759 | 0.0016224 | 0.027939 | 0.025068
|  | 2.6983 | 0.017824 | 0.00060776 | 0.0014274 | 0.027221 | 0.024371
|  | 2.6991 | 0.018139 | 0.00048615 | 0.0013116 | 0.026605 | 0.023765
|  | 2.6998 | 0.018389 | 0.00038887 | 0.0012261 | 0.026093 | 0.023235
|  | 2.7005 | 0.018566 | 0.00033067 | 0.0012117 | 0.02573 | 0.022817
|  | 2.7012 | 0.018679 | 0.0003089 | 0.0012762 | 0.025499 | 0.022506
|  | 2.702 | 0.018741 | 0.0002931 | 0.0013238 | 0.025313 | 0.022224
|  | 2.7027 | 0.018764 | 0.00025336 | 0.0012574 | 0.025085 | 0.021895
|  | 2.7034 | 0.018738 | 0.00019404 | 0.0010688 | 0.02482 | 0.02152
|  | 2.7042 | 0.018662 | 0.0001276 | 0.00080384 | 0.024554 | 0.021131
|  | 2.7049 | 0.018557 | 3.3822e-05 | 0.0004459 | 0.02425 | 0.020701
|  | 2.7056 | 0.018444 | -0.00010804 | -2.1283e-05 | 0.02387 | 0.020201
|  | 2.7064 | 0.018333 | -0.0003078 | -0.00064208 | 0.023395 | 0.019611
|  | 2.7071 | 0.018209 | -0.00055452 | -0.0013948 | 0.022849 | 0.018951
|  | 2.7078 | 0.018066 | -0.00083163 | -0.002193 | 0.022256 | 0.018252
|  | 2.7086 | 0.017896 | -0.0011234 | -0.0029491 | 0.021644 | 0.017541
|  | 2.7093 | 0.017694 | -0.0014473 | -0.0036863 | 0.021007 | 0.01682
|  | 2.71 | 0.017467 | -0.0018033 | -0.0044344 | 0.020334 | 0.016076
|  | 2.7108 | 0.017219 | -0.0021517 | -0.005118 | 0.019651 | 0.015326
|  | 2.7115 | 0.016956 | -0.0024511 | -0.005664 | 0.018983 | 0.014583
|  | 2.7122 | 0.016657 | -0.0027143 | -0.0060632 | 0.018331 | 0.013854
|  | 2.713 | 0.016328 | -0.002956 | -0.0063537 | 0.017684 | 0.013133
|  | 2.7137 | 0.016008 | -0.0031378 | -0.00653 | 0.017045 | 0.012409
|  | 2.7144 | 0.015739 | -0.0032237 | -0.0065889 | 0.016416 | 0.011675
|  | 2.7152 | 0.015515 | -0.0032035 | -0.0065084 | 0.015778 | 0.010906
|  | 2.7159 | 0.015317 | -0.0030985 | -0.0062982 | 0.015134 | 0.010112
|  | 2.7167 | 0.015171 | -0.0029151 | -0.0060015 | 0.014523 | 0.0093396
|  | 2.7174 | 0.015099 | -0.0026652 | -0.0056632 | 0.013981 | 0.0086348
|  | 2.7181 | 0.015157 | -0.002309 | -0.005262 | 0.013517 | 0.0079937
|  | 2.7189 | 0.015314 | -0.0018558 | -0.0047858 | 0.01311 | 0.0073962
|  | 2.7196 | 0.015468 | -0.0013844 | -0.0042893 | 0.012758 | 0.0068656
|  | 2.7203 | 0.015511 | -0.00097455 | -0.0038294 | 0.012455 | 0.0064276
|  | 2.7211 | 0.015473 | -0.00061751 | -0.0033966 | 0.012242 | 0.006123
|  | 2.7218 | 0.015392 | -0.0002822 | -0.0029715 | 0.012107 | 0.0059268
|  | 2.7226 | 0.015176 | -1.4322e-05 | -0.0025921 | 0.01197 | 0.0057639
|  | 2.7233 | 0.014734 | 0.00014001 | -0.0022986 | 0.011751 | 0.0055605
|  | 2.7241 | 0.013985 | 0.00015253 | -0.0021031 | 0.011434 | 0.0053224
|  | 2.7248 | 0.013005 | 5.5473e-05 | -0.0019829 | 0.011063 | 0.0050804
|  | 2.7255 | 0.011934 | -0.00010675 | -0.0019236 | 0.010645 | 0.0048016
|  | 2.7263 | 0.010906 | -0.00029133 | -0.0019124 | 0.010189 | 0.0044506
|  | 2.727 | 0.0098775 | -0.00051427 | -0.0019758 | 0.0096619 | 0.0039911
|  | 2.7278 | 0.0088024 | -0.00078864 | -0.0021106 | 0.0090726 | 0.0034522
|  | 2.7285 | 0.0078058 | -0.0010676 | -0.0022547 | 0.0084848 | 0.0028953
|  | 2.7293 | 0.0070091 | -0.0013056 | -0.0023476 | 0.0079637 | 0.0023785
|  | 2.73 | 0.0064182 | -0.0015106 | -0.0024002 | 0.0074894 | 0.0018776
|  | 2.7307 | 0.0059713 | -0.0017019 | -0.0024366 | 0.0070379 | 0.0013707
|  | 2.7315 | 0.0056908 | -0.0018477 | -0.0024161 | 0.0066646 | 0.00092939
|  | 2.7322 | 0.0055974 | -0.0019167 | -0.0022977 | 0.006424 | 0.00062264
|  | 2.733 | 0.0057245 | -0.001888 | -0.0020529 | 0.0063128 | 0.00044656
|  | 2.7337 | 0.0060509 | -0.001782 | -0.0017083 | 0.0063081 | 0.00037009
|  | 2.7345 | 0.0065184 | -0.0016317 | -0.0013076 | 0.0064308 | 0.00042328
|  | 2.7352 | 0.0070671 | -0.0014699 | -0.0008974 | 0.0067018 | 0.00063429
|  | 2.736 | 0.0077546 | -0.0012763 | -0.00045577 | 0.0071614 | 0.0010401
|  | 2.7367 | 0.0085883 | -0.0010443 | 2.961e-05 | 0.0077862 | 0.0016149
|  | 2.7375 | 0.0094328 | -0.00082311 | 0.00050177 | 0.0085069 | 0.0022984
|  | 2.7382 | 0.010151 | -0.00066436 | 0.00090271 | 0.0092511 | 0.0030285
|  | 2.739 | 0.01074 | -0.00057405 | 0.0012304 | 0.010054 | 0.0038467
|  | 2.7397 | 0.011258 | -0.00052884 | 0.0015095 | 0.010931 | 0.0047639
|  | 2.7405 | 0.011666 | -0.0005287 | 0.0017264 | 0.011789 | 0.0056743
|  | 2.7412 | 0.011928 | -0.00057449 | 0.0018697 | 0.012539 | 0.0064734
|  | 2.742 | 0.011985 | -0.00068488 | 0.0019223 | 0.013154 | 0.0071449
|  | 2.7427 | 0.011875 | -0.00085271 | 0.0018967 | 0.013684 | 0.0077404
|  | 2.7435 | 0.011704 | -0.0010403 | 0.0018224 | 0.014151 | 0.0082612
|  | 2.7442 | 0.011572 | -0.0012121 | 0.0017288 | 0.014578 | 0.0087054
|  | 2.745 | 0.011464 | -0.0013721 | 0.0016086 | 0.014947 | 0.0090482
|  | 2.7457 | 0.011341 | -0.0015363 | 0.0014503 | 0.015254 | 0.0092967
|  | 2.7465 | 0.011267 | -0.0016829 | 0.0012818 | 0.015546 | 0.0095098
|  | 2.7473 | 0.011309 | -0.0017918 | 0.0011306 | 0.01587 | 0.0097427
|  | 2.748 | 0.011491 | -0.001858 | 0.00099729 | 0.016223 | 0.0099842
|  | 2.7488 | 0.011778 | -0.0018914 | 0.00086974 | 0.016588 | 0.010214
|  | 2.7495 | 0.012139 | -0.0018972 | 0.00075371 | 0.01698 | 0.010472
|  | 2.7503 | 0.012546 | -0.0018804 | 0.00065452 | 0.017415 | 0.010795
|  | 2.751 | 0.01303 | -0.0018421 | 0.00055879 | 0.0179 | 0.011196
|  | 2.7518 | 0.013593 | -0.0017805 | 0.00046907 | 0.018424 | 0.011651
|  | 2.7525 | 0.014167 | -0.0016928 | 0.00041266 | 0.018983 | 0.012156
|  | 2.7533 | 0.014681 | -0.0015777 | 0.00041783 | 0.019572 | 0.012699
|  | 2.7541 | 0.015151 | -0.0014358 | 0.00047551 | 0.020193 | 0.013294
|  | 2.7548 | 0.015603 | -0.0012685 | 0.00057557 | 0.020846 | 0.013938
|  | 2.7556 | 0.015979 | -0.0010731 | 0.00074546 | 0.021522 | 0.014605
|  | 2.7563 | 0.016221 | -0.00084733 | 0.0010103 | 0.022211 | 0.015271
|  | 2.7571 | 0.016322 | -0.00058383 | 0.0013941 | 0.022923 | 0.015943
|  | 2.7579 | 0.016312 | -0.0002868 | 0.001875 | 0.023655 | 0.016629
|  | 2.7586 | 0.016188 | 2.6867e-05 | 0.0024139 | 0.024385 | 0.0173
|  | 2.7594 | 0.01595 | 0.00034214 | 0.0029715 | 0.025088 | 0.01793
|  | 2.7601 | 0.015574 | 0.00067476 | 0.003585 | 0.025792 | 0.018535
|  | 2.7609 | 0.01507 | 0.0010256 | 0.0042573 | 0.026497 | 0.019123
|  | 2.7617 | 0.014495 | 0.0013572 | 0.0049019 | 0.027141 | 0.01965
|  | 2.7624 | 0.0139 | 0.0016327 | 0.0054337 | 0.027663 | 0.020073
|  | 2.7632 | 0.013263 | 0.0018586 | 0.0058615 | 0.028078 | 0.0204
|  | 2.764 | 0.012567 | 0.0020502 | 0.0062224 | 0.02841 | 0.020648
|  | 2.7647 | 0.011876 | 0.0021849 | 0.0064751 | 0.028615 | 0.020796
|  | 2.7655 | 0.01125 | 0.0022413 | 0.0065785 | 0.028651 | 0.020826
|  | 2.7663 | 0.010683 | 0.0022078 | 0.0064983 | 0.028503 | 0.020732
|  | 2.767 | 0.010147 | 0.0020999 | 0.0062671 | 0.028197 | 0.020529
|  | 2.7678 | 0.0096662 | 0.0019299 | 0.0059367 | 0.027746 | 0.020212
|  | 2.7685 | 0.0092667 | 0.0017123 | 0.0055608 | 0.027164 | 0.019785
|  | 2.7693 | 0.0089484 | 0.0014252 | 0.0051093 | 0.026398 | 0.019215
|  | 2.7701 | 0.0086992 | 0.0010686 | 0.0045673 | 0.025458 | 0.01851
|  | 2.7709 | 0.0085238 | 0.00068669 | 0.0040078 | 0.024443 | 0.017729
|  | 2.7716 | 0.0084293 | 0.0003257 | 0.0035063 | 0.023459 | 0.016936
|  | 2.7724 | 0.0084353 | -1.5396e-05 | 0.0030713 | 0.022482 | 0.016105
|  | 2.7732 | 0.0085347 | -0.00035618 | 0.0026671 | 0.021474 | 0.015218
|  | 2.7739 | 0.0086902 | -0.00067952 | 0.0023034 | 0.020515 | 0.014342
|  | 2.7747 | 0.0088636 | -0.00096801 | 0.0019908 | 0.019688 | 0.013551
|  | 2.7755 | 0.0090778 | -0.0012129 | 0.0017535 | 0.019024 | 0.012861
|  | 2.7762 | 0.009342 | -0.0014244 | 0.001581 | 0.018478 | 0.012239
|  | 2.777 | 0.0095987 | -0.0016089 | 0.0014298 | 0.018023 | 0.011675
|  | 2.7778 | 0.0097904 | -0.0017735 | 0.0012594 | 0.017632 | 0.01116
|  | 2.7785 | 0.0099149 | -0.0019175 | 0.0010722 | 0.017333 | 0.010713
|  | 2.7793 | 0.0099981 | -0.0020375 | 0.00088648 | 0.017128 | 0.010335
|  | 2.7801 | 0.010026 | -0.0021369 | 0.0006828 | 0.016957 | 0.0099814
|  | 2.7809 | 0.0099834 | -0.0022194 | 0.00044195 | 0.016757 | 0.0096134
|  | 2.7816 | 0.009865 | -0.0022834 | 0.00014883 | 0.016537 | 0.0092347
|  | 2.7824 | 0.0096788 | -0.0023298 | -0.00018246 | 0.01632 | 0.0088625
|  | 2.7832 | 0.009438 | -0.0023589 | -0.00052706 | 0.016074 | 0.0084753
|  | 2.784 | 0.0091533 | -0.0023745 | -0.00086417 | 0.015764 | 0.0080482
|  | 2.7847 | 0.0088178 | -0.0023695 | -0.0012014 | 0.015376 | 0.0075732
|  | 2.7855 | 0.0084285 | -0.0023467 | -0.0015474 | 0.01493 | 0.0070612
|  | 2.7863 | 0.0080069 | -0.0023171 | -0.0018755 | 0.014444 | 0.0065292
|  | 2.7871 | 0.0075711 | -0.0022949 | -0.0021639 | 0.013937 | 0.0059894
|  | 2.7878 | 0.0071151 | -0.0022734 | -0.0024067 | 0.013404 | 0.0054398
|  | 2.7886 | 0.0066311 | -0.0022492 | -0.0026177 | 0.012836 | 0.0048724
|  | 2.7894 | 0.0061392 | -0.0022381 | -0.0027982 | 0.001225 | 0.0042988
|  | 2.7902 | 0.056602 | -0.022561 | -0.02948 | 0.011663 | 0.037289
|  | 2.791 | 0.051838 | -0.02311 | -0.030703 | 0.011066 | 0.031552
|  | 2.7917 | 0.047038 | -0.023935 | -0.031643 | 0.010454 | 0.025745
|  | 2.7925 | 0.042455 | -0.024915 | -0.032238 | 0.0098473 | 0.020041
|  | 2.7933 | 0.03836 | -0.02592 | -0.032414 | 0.0092676 | 0.014637
|  | 2.7941 | 0.034698 | -0.027036 | -0.032189 | 0.0087042 | 0.0093849
|  | 2.7949 | 0.031364 | -0.028296 | -0.031597 | 0.0081501 | 0.0042457
|  | 2.7956 | 0.028561 | -0.029485 | -0.030553 | 0.0076354 | -0.00044187
|  | 2.7964 | 0.026481 | -0.030405 | -0.028999 | 0.007191 | -0.0043535
|  | 2.7972 | 0.025234 | -0.031056 | -0.026787 | 0.0068188 | -0.0074183
|  | 2.798 | 0.024703 | -0.031526 | -0.023979 | 0.0065046 | -0.0097996
|  | 2.7988 | 0.024755 | -0.031734 | -0.020864 | 0.006256 | -0.011522
|  | 2.7996 | 0.025247 | -0.031625 | -0.017738 | 0.0060786 | -0.012608
|  | 2.8003 | 0.026418 | -0.0311 | -0.01443 | 0.0059958 | -0.012835
|  | 2.8011 | 0.028244 | -0.030229 | -0.010882 | 0.0059971 | -0.012267
|  | 2.8019 | 0.030238 | -0.029148 | -0.0075146 | 0.0060416 | -0.011337
|  | 2.8027 | 0.031907 | -0.028008 | -0.00476 | 0.0060883 | -0.01048
|  | 2.8035 | 0.033402 | -0.026773 | -0.0027436 | 0.0061527 | -0.0095403
|  | 2.8043 | 0.03487 | -0.025393 | -0.0012343 | 0.0062467 | -0.0083727
|  | 2.805 | 0.035877 | -0.024001 | -0.0001553 | 0.0063278 | -0.0074699
|  | 2.8058 | 0.035977 | -0.022703 | 0.00060098 | 0.0063531 | -0.0072937
|  | 2.8066 | 0.035016 | -0.021524 | 0.00090985 | 0.0063172 | -0.0079351
|  | 2.8074 | 0.03326 | -0.020389 | 0.00078275 | 0.0062423 | -0.0091495
|  | 2.8082 | 0.030852 | -0.019344 | 0.00046311 | 0.0061224 | -0.010925
|  | 2.809 | 0.027954 | -0.018412 | 0.00022642 | 0.0059535 | -0.013229
|  | 2.8098 | 0.024317 | -0.01762 | 3.3686e-05 | 0.0057115 | -0.016328
|  | 2.8106 | 0.019956 | -0.016953 | -0.00021155 | 0.0054079 | -0.020129
|  | 2.8114 | 0.015421 | -0.016352 | -0.00036992 | 0.0050863 | -0.024143
|  | 2.8121 | 0.01124 | -0.015768 | -0.00028807 | 0.0047917 | -0.027861
|  | 2.8129 | 0.0073776 | -0.015196 | 0.00011518 | 0.0045211 | -0.031341
|  | 2.8137 | 0.003614 | -0.014655 | 0.00074847 | 0.0042565 | -0.034781
|  | 2.8145 | 0.00017746 | -0.014145 | 0.0014967 | 0.0040161 | -0.037931
|  | 2.8153 | -0.0026985 | -0.013677 | 0.0022109 | 0.0038169 | -0.040539
|  | 2.8161 | -0.0049099 | -0.013227 | 0.002939 | 0.0036686 | -0.04249
|  | 2.8169 | -0.0065971 | -0.012802 | 0.0037195 | 0.00356 | -0.043924
|  | 2.8177 | -0.0078854 | -0.012444 | 0.0044514 | 0.0034794 | -0.045002
|  | 2.8185 | -0.0088947 | -0.01219 | 0.005034 | 0.003416 | -0.045841
|  | 2.8193 | -0.0094435 | -0.012064 | 0.0054288 | 0.0033774 | -0.046344
|  | 2.8201 | -0.0095473 | -0.012042 | 0.0056887 | 0.0033661 | -0.046478
|  | 2.8209 | -0.0095936 | -0.012096 | 0.0058668 | 0.033625 | -0.046521
|  | 2.8217 | -0.010003 | -0.012237 | 0.0059878 | 0.033452 | -0.046736
|  | 2.8225 | -0.010821 | -0.012502 | 0.0059943 | 0.033141 | -0.047167
|  | 2.8233 | -0.011868 | -0.012886 | 0.0058767 | 0.032774 | -0.047682
|  | 2.8241 | -0.013132 | -0.013279 | 0.0058025 | 0.032318 | -0.048284
|  | 2.8249 | -0.014629 | -0.013579 | 0.0059055 | 0.031706 | -0.049013
|  | 2.8257 | -0.016463 | -0.013799 | 0.0062333 | 0.030868 | -0.049919
|  | 2.8265 | -0.018591 | -0.013972 | 0.0067048 | 0.02985 | -0.050984
|  | 2.8273 | -0.020818 | -0.014056 | 0.007286 | 0.028795 | -0.052066
|  | 2.8281 | -0.022922 | -0.013991 | 0.007943 | 0.027855 | -0.053036
|  | 2.8289 | -0.025005 | -0.01376 | 0.0087138 | 0.027004 | -0.053902
|  | 2.8297 | -0.027118 | -0.01339 | 0.0096082 | 0.026191 | -0.054723
|  | 2.8305 | -0.029028 | -0.012916 | 0.010516 | 0.025488 | -0.055427
|  | 2.8313 | -0.030508 | -0.012365 | 0.011327 | 0.024955 | -0.055968
|  | 2.8321 | -0.03151 | -0.011708 | 0.012069 | 0.024649 | -0.056242
|  | 2.8329 | -0.032154 | -0.010937 | 0.012775 | 0.024517 | -0.056329
|  | 2.8337 | -0.032451 | -0.010129 | 0.01338 | 0.024485 | -0.056346
|  | 2.8345 | -0.032391 | -0.0093456 | 0.013818 | 0.024492 | -0.056437
|  | 2.8353 | -0.031852 | -0.0085682 | 0.014061 | 0.024576 | -0.056576
|  | 2.8361 | -0.030885 | -0.0077822 | 0.014147 | 0.024755 | -0.056734
|  | 2.8369 | -0.029738 | -0.0070353 | 0.01411 | 0.024907 | -0.056951
|  | 2.8377 | -0.028676 | -0.0063799 | 0.013989 | 0.024905 | -0.057307
|  | 2.8385 | -0.027667 | -0.0058631 | 0.0137 | 0.024693 | -0.05785
|  | 2.8393 | -0.0266 | -0.0054369 | 0.013266 | 0.024351 | -0.05853
|  | 2.8401 | -0.025648 | -0.0050538 | 0.012834 | 0.023926 | -0.059288
|  | 2.8409 | -0.024984 | -0.0046521 | 0.012572 | 0.023483 | -0.060027
|  | 2.8417 | -0.024657 | -0.0042082 | 0.012492 | 0.02299 | -0.060776
|  | 2.8425 | -0.024585 | -0.0037645 | 0.012509 | 0.022423 | -0.061565
|  | 2.8433 | -0.024707 | -0.0033254 | 0.012658 | 0.021865 | -0.062324
|  | 2.8441 | -0.024985 | -0.0029236 | 0.012924 | 0.021371 | -0.063031
|  | 2.845 | -0.025497 | -0.0025546 | 0.013365 | 0.020909 | -0.06365
|  | 2.8458 | -0.026233 | -0.0022138 | 0.013962 | 0.020465 | -0.064213
|  | 2.8466 | -0.027022 | -0.0018918 | 0.014628 | 0.020123 | -0.064737
|  | 2.8474 | -0.027706 | -0.0015838 | 0.015272 | 0.019958 | -0.065228
|  | 2.8482 | -0.028293 | -0.0012615 | 0.015954 | 0.020015 | -0.065657
|  | 2.849 | -0.028849 | -0.00092996 | 0.016702 | 0.020254 | -0.066019
|  | 2.8498 | -0.029303 | -0.00065552 | 0.017348 | 0.020593 | -0.066405
|  | 2.8506 | -0.029557 | -0.00048995 | 0.017746 | 0.020974 | -0.066887
|  | 2.8514 | -0.029613 | -0.00045646 | 0.017844 | 0.021413 | -0.067468
|  | 2.8523 | -0.02952 | -0.00053108 | 0.017732 | 0.02193 | -0.068107
|  | 2.8531 | -0.029237 | -0.00065717 | 0.017461 | 0.022479 | -0.068836
|  | 2.8539 | -0.028726 | -0.00079243 | 0.017103 | 0.023025 | -0.069677
|  | 2.8547 | -0.027894 | -0.00095566 | 0.016598 | 0.023588 | -0.070652
|  | 2.8555 | -0.026793 | -0.0011561 | 0.015941 | 0.024181 | -0.071737
|  | 2.8563 | -0.025607 | -0.0013518 | 0.015254 | 0.024738 | -0.072926
|  | 2.8571 | -0.02452 | -0.0014866 | 0.01466 | 0.0252 | -0.074221
|  | 2.858 | -0.023573 | -0.0015889 | 0.014139 | 0.025531 | -0.075665
|  | 2.8588 | -0.022673 | -0.0016821 | 0.013635 | 0.025767 | -0.077251
|  | 2.8596 | -0.021797 | -0.0016774 | 0.013241 | 0.025958 | -0.078877
|  | 2.8604 | -0.020932 | -0.0014952 | 0.013039 | 0.026155 | -0.080429
|  | 2.8612 | -0.020064 | -0.0011122 | 0.012993 | 0.026274 | -0.081989
|  | 2.862 | -0.019211 | -0.0005749 | 0.01308 | 0.026316 | -0.08358
|  | 2.8629 | -0.01838 | 0.00010285 | 0.013396 | 0.026466 | -0.084999
|  | 2.8637 | -0.01758 | 0.00091175 | 0.014025 | 0.0269 | -0.086045
|  | 2.8645 | -0.016839 | 0.0018984 | 0.015145 | 0.027712 | -0.086608
|  | 2.8653 | -0.016143 | 0.0030486 | 0.016653 | 0.02879 | -0.086809
|  | 2.8662 | -0.015454 | 0.0042593 | 0.01824 | 0.029988 | -0.086809
|  | 2.867 | -0.014737 | 0.0054083 | 0.01958 | 0.031149 | -0.086764
|  | 2.8678 | -0.013981 | 0.0065093 | 0.020603 | 0.032287 | -0.086683
|  | 2.8686 | -0.013196 | 0.0076182 | 0.021474 | 0.033463 | -0.086486
|  | 2.8694 | -0.012416 | 0.0086551 | 0.022237 | 0.034597 | -0.086219
|  | 2.8703 | -0.011648 | 0.0095495 | 0.022927 | 0.035599 | -0.085905
|  | 2.8711 | -0.010843 | 0.010296 | 0.023561 | 0.036499 | -0.085498
|  | 2.8719 | -0.010006 | 0.010929 | 0.02412 | 0.037332 | -0.084984
|  | 2.8727 | -0.0092527 | 0.011433 | 0.024582 | 0.037992 | -0.08452
|  | 2.8736 | -0.0087144 | 0.011788 | 0.024918 | 0.038365 | -0.084244
|  | 2.8744 | -0.008399 | 0.011946 | 0.02508 | 0.038414 | -0.084202
|  | 2.8752 | -0.0082549 | 0.011936 | 0.025101 | 0.038199 | -0.084316
|  | 2.876 | -0.0082685 | 0.011843 | 0.025072 | 0.037773 | -0.084524
|  | 2.8769 | -0.0084401 | 0.011753 | 0.025089 | 0.037176 | -0.084782
|  | 2.8777 | -0.0088198 | 0.01165 | 0.025184 | 0.036334 | -0.085107
|  | 2.8785 | -0.0093885 | 0.011512 | 0.025304 | 0.035256 | -0.085519
|  | 2.8794 | -0.010045 | 0.011371 | 0.025424 | 0.034106 | -0.085931
|  | 2.8802 | -0.01069 | 0.01127 | 0.025498 | 0.033035 | -0.086272
|  | 2.881 | -0.011345 | 0.011204 | 0.025546 | 0.032038 | -0.086554
|  | 2.8818 | -0.012054 | 0.011159 | 0.02558 | 0.031033 | -0.086797
|  | 2.8827 | -0.012719 | 0.011143 | 0.025559 | 0.030123 | -0.086978
|  | 2.8835 | -0.013254 | 0.011149 | 0.025442 | 0.02939 | -0.087044
|  | 2.8843 | -0.013658 | 0.011175 | 0.02519 | 0.028844 | -0.086998
|  | 2.8852 | -0.013988 | 0.011213 | 0.024833 | 0.028429 | -0.086864
|  | 2.886 | -0.01417 | 0.01129 | 0.024437 | 0.028185 | -0.086629
|  | 2.8868 | -0.014131 | 0.011448 | 0.024089 | 0.02815 | -0.086279
|  | 2.8877 | -0.013823 | 0.011654 | 0.023745 | 0.028324 | -0.085776
|  | 2.8885 | -0.013284 | 0.011905 | 0.023381 | 0.0287 | -0.085138
|  | 2.8893 | -0.012597 | 0.01226 | 0.023111 | 0.029272 | -0.084427
|  | 2.8902 | -0.011828 | 0.012766 | 0.023046 | 0.030038 | -0.083691
|  | 2.891 | -0.010917 | 0.013485 | 0.023207 | 0.031061 | -0.082887
|  | 2.8918 | -0.0098644 | 0.014358 | 0.023535 | 0.032313 | -0.082019
|  | 2.8927 | -0.0087696 | 0.015341 | 0.024056 | 0.033709 | -0.081146
|  | 2.8935 | -0.0077442 | 0.016368 | 0.024778 | 0.035146 | -0.08034
|  | 2.8944 | -0.0067753 | 0.017475 | 0.025776 | 0.036659 | -0.0796
|  | 2.8952 | -0.005817 | 0.018678 | 0.027021 | 0.038281 | -0.078912
|  | 2.896 | -0.0049349 | 0.019895 | 0.028377 | 0.039915 | -0.078262
|  | 2.8969 | -0.0042095 | 0.021033 | 0.029709 | 0.041474 | -0.077663
|  | 2.8977 | -0.0036417 | 0.022142 | 0.031076 | 0.042973 | -0.077092
|  | 2.8986 | -0.0031948 | 0.023245 | 0.032515 | 0.044452 | -0.076553
|  | 2.8994 | -0.0028885 | 0.024206 | 0.033863 | 0.045822 | -0.076101
|  | 2.9002 | -0.0027513 | 0.024907 | 0.034972 | 0.047008 | -0.075754
|  | 2.9011 | -0.0027736 | 0.025298 | 0.035806 | 0.04802 | -0.075537
|  | 2.9019 | -0.0029457 | 0.02546 | 0.03645 | 0.048885 | -0.075405
|  | 2.9028 | -0.0032771 | 0.025427 | 0.036901 | 0.049566 | -0.07539
|  | 2.9036 | -0.0037822 | 0.02524 | 0.037151 | 0.050004 | -0.075502
|  | 2.9044 | -0.0045263 | 0.024837 | 0.037139 | 0.050136 | -0.075796
|  | 2.9053 | -0.0054804 | 0.024224 | 0.036886 | 0.050008 | -0.076237
|  | 2.9061 | -0.0065044 | 0.023534 | 0.036529 | 0.049744 | -0.076729
|  | 2.907 | -0.0074683 | 0.022888 | 0.036205 | 0.04945 | -0.077168
|  | 2.9078 | -0.0083729 | 0.022258 | 0.035868 | 0.049098 | -0.077573
|  | 2.9087 | -0.0092654 | 0.021604 | 0.035485 | 0.048657 | -0.077983
|  | 2.9095 | -0.010128 | 0.021006 | 0.035158 | 0.048207 | -0.078333
|  | 2.9104 | -0.010923 | 0.02055 | 0.035005 | 0.047826 | -0.078572
|  | 2.9112 | -0.011671 | 0.020226 | 0.035041 | 0.047495 | -0.078707
|  | 2.9121 | -0.012381 | 0.020001 | 0.03522 | 0.047185 | -0.078757
|  | 2.9129 | -0.012997 | 0.019922 | 0.035529 | 0.046975 | -0.078678
|  | 2.9138 | -0.013452 | 0.020022 | 0.035969 | 0.046943 | -0.078391
|  | 2.9146 | -0.013708 | 0.020344 | 0.036589 | 0.04713 | -0.077859
|  | 2.9155 | -0.013821 | 0.020847 | 0.037372 | 0.04748 | -0.07713
|  | 2.9163 | -0.013803 | 0.021494 | 0.038225 | 0.047962 | -0.076258
|  | 2.9172 | -0.013686 | 0.022245 | 0.039063 | 0.048554 | -0.075301
|  | 2.918 | -0.013489 | 0.023098 | 0.039866 | 0.04925 | -0.074257
|  | 2.9189 | -0.013187 | 0.024083 | 0.040692 | 0.050081 | -0.07308
|  | 2.9197 | -0.012759 | 0.025163 | 0.041511 | 0.050997 | -0.071859
|  | 2.9206 | -0.012178 | 0.026303 | 0.042303 | 0.051963 | -0.070646
|  | 2.9214 | -0.011402 | 0.027551 | 0.043079 | 0.053019 | -0.069423
|  | 2.9223 | -0.010461 | 0.028901 | 0.043836 | 0.054165 | -0.068168
|  | 2.9231 | -0.0094139 | 0.030264 | 0.044567 | 0.055323 | -0.066952
|  | 2.924 | -0.0083257 | 0.03155 | 0.045241 | 0.056423 | -0.065852
|  | 2.9248 | -0.0071636 | 0.03276 | 0.045844 | 0.057449 | -0.064887
|  | 2.9257 | -0.0059048 | 0.033944 | 0.046391 | 0.058435 | -0.064017
|  | 2.9265 | -0.0046563 | 0.035026 | 0.046904 | 0.059375 | -0.063246
|  | 2.9274 | -0.0035263 | 0.03596 | 0.04742 | 0.060281 | -0.062562
|  | 2.9283 | -0.0024818 | 0.036742 | 0.047962 | 0.061132 | -0.061992
|  | 2.9291 | -0.0015001 | 0.037403 | 0.04851 | 0.06193 | -0.061534
|  | 2.93 | -0.00065005 | 0.037904 | 0.049013 | 0.062695 | -0.061145
|  | 2.9308 | -1.4539e-05 | 0.038203 | 0.049428 | 0.063426 | -0.060789
|  | 2.9317 | 0.00038724 | 0.038276 | 0.049747 | 0.064101 | -0.060488
|  | 2.9326 | 0.00059931 | 0.038148 | 0.049997 | 0.064732 | -0.060246
|  | 2.9334 | 0.00064174 | 0.037875 | 0.050177 | 0.065363 | -0.060013
|  | 2.9343 | 0.00051061 | 0.037487 | 0.050274 | 0.066023 | -0.059747
|  | 2.9351 | 0.00017793 | 0.036954 | 0.050292 | 0.066712 | -0.059452
|  | 2.936 | -0.00035042 | 0.036264 | 0.050223 | 0.067419 | -0.059157
|  | 2.9369 | -0.00098233 | 0.035527 | 0.050095 | 0.068162 | -0.058808
|  | 2.9377 | -0.0016363 | 0.034819 | 0.049925 | 0.068957 | -0.058378
|  | 2.9386 | -0.0023413 | 0.034149 | 0.049683 | 0.069836 | -0.05785
|  | 2.9394 | -0.0031259 | 0.03347 | 0.049371 | 0.070775 | -0.057254
|  | 2.9403 | -0.0039047 | 0.032815 | 0.049046 | 0.07173 | -0.056589
|  | 2.9412 | -0.004612 | 0.032211 | 0.048748 | 0.072614 | -0.055905
|  | 2.942 | -0.0052346 | 0.031642 | 0.048467 | 0.073451 | -0.055164
|  | 2.9429 | -0.0058205 | 0.031097 | 0.048182 | 0.074266 | -0.054375
|  | 2.9438 | -0.0063273 | 0.030623 | 0.047948 | 0.075015 | -0.053564
|  | 2.9446 | -0.0067407 | 0.030271 | 0.047803 | 0.075648 | -0.052785
|  | 2.9455 | -0.007052 | 0.030044 | 0.047741 | 0.076145 | -0.052055
|  | 2.9464 | -0.0072802 | 0.029922 | 0.047742 | 0.076531 | -0.051347
|  | 2.9472 | -0.0074002 | 0.029906 | 0.047852 | 0.076843 | -0.050616
|  | 2.9481 | -0.0074106 | 0.029977 | 0.048109 | 0.077103 | -0.049833
|  | 2.949 | -0.0073016 | 0.030128 | 0.048524 | 0.077271 | -0.048982
|  | 2.9499 | -0.0070827 | 0.030369 | 0.049073 | 0.07735 | -0.048101
|  | 2.9507 | -0.0067522 | 0.030717 | 0.049763 | 0.077432 | -0.047155
|  | 2.9516 | -0.006299 | 0.031196 | 0.050597 | 0.077615 | -0.046116
|  | 2.9525 | -0.0057035 | 0.031825 | 0.051593 | 0.077902 | -0.044965
|  | 2.9533 | -0.0049707 | 0.032588 | 0.052737 | 0.078247 | -0.04372
|  | 2.9542 | -0.0041582 | 0.033449 | 0.054006 | 0.078678 | -0.042432
|  | 2.9551 | -0.0033143 | 0.034376 | 0.055352 | 0.079194 | -0.041137
|  | 2.956 | -0.0024106 | 0.035397 | 0.056831 | 0.079816 | -0.03979
|  | 2.9568 | -0.0014282 | 0.036523 | 0.058445 | 0.080533 | -0.038382
|  | 2.9577 | -0.0004551 | 0.037667 | 0.060064 | 0.081319 | -0.037039
|  | 2.9586 | 0.00043084 | 0.038752 | 0.061587 | 0.082173 | -0.035873
|  | 2.9595 | 0.0012631 | 0.039792 | 0.06304 | 0.083102 | -0.034878
|  | 2.9603 | 0.0020655 | 0.040833 | 0.064476 | 0.084109 | -0.034005
|  | 2.9612 | 0.0027459 | 0.041777 | 0.065763 | 0.085153 | -0.033292
|  | 2.9621 | 0.0032178 | 0.04258 | 0.066825 | 0.086202 | -0.032753
|  | 2.963 | 0.0034621 | 0.04324 | 0.067639 | 0.087288 | -0.032417
|  | 2.9638 | 0.0035273 | 0.043789 | 0.068263 | 0.088423 | -0.032249
|  | 2.9647 | 0.0034189 | 0.04418 | 0.068665 | 0.089508 | -0.032244
|  | 2.9656 | 0.003152 | 0.044392 | 0.068831 | 0.090457 | -0.032376
|  | 2.9665 | 0.0026497 | 0.044367 | 0.068685 | 0.091251 | -0.032675
|  | 2.9674 | 0.0019264 | 0.044142 | 0.068262 | 0.091932 | -0.033143
|  | 2.9682 | 0.0011556 | 0.043797 | 0.067702 | 0.092532 | -0.033702
|  | 2.9691 | 0.00049115 | 0.043377 | 0.067136 | 0.093056 | -0.034258
|  | 2.97 | -8.6693e-05 | 0.042869 | 0.066529 | 0.093507 | -0.034825
|  | 2.9709 | -0.00064564 | 0.042242 | 0.065827 | 0.093876 | -0.035444
|  | 2.9718 | -0.0010799 | 0.041592 | 0.065168 | 0.094186 | -0.036056
|  | 2.9727 | -0.0012978 | 0.041004 | 0.064663 | 0.094463 | -0.036603
|  | 2.9735 | -0.0012748 | 0.040471 | 0.06432 | 0.094674 | -0.037142
|  | 2.9744 | -0.0010587 | 0.039954 | 0.064081 | 0.094821 | -0.037664
|  | 2.9753 | -0.00065822 | 0.039501 | 0.063992 | 0.09496 | -0.038078
|  | 2.9762 | -7.7526e-05 | 0.039167 | 0.064106 | 0.095158 | -0.038248
|  | 2.9771 | 0.00077131 | 0.038984 | 0.064504 | 0.095453 | -0.038087
|  | 2.978 | 0.0018505 | 0.038904 | 0.065131 | 0.095795 | -0.037687
|  | 2.9789 | 0.0030195 | 0.038918 | 0.065872 | 0.096145 | -0.037164
|  | 2.9797 | 0.0041125 | 0.038974 | 0.066573 | 0.096437 | -0.03667
|  | 2.9806 | 0.005153 | 0.039097 | 0.067287 | 0.096687 | -0.036194
|  | 2.9815 | 0.0062136 | 0.039288 | 0.068062 | 0.096909 | -0.035677
|  | 2.9824 | 0.0071767 | 0.039521 | 0.068762 | 0.097074 | -0.035158
|  | 2.9833 | 0.0079633 | 0.039776 | 0.069289 | 0.097174 | -0.034673
|  | 2.9842 | 0.0085674 | 0.040071 | 0.069641 | 0.097211 | -0.034188
|  | 2.9851 | 0.0090377 | 0.040415 | 0.069873 | 0.097191 | -0.033697
|  | 2.986 | 0.0093111 | 0.040749 | 0.069922 | 0.097082 | -0.033292
|  | 2.9869 | 0.009325 | 0.041009 | 0.069706 | 0.096844 | -0.033072
|  | 2.9878 | 0.0090211 | 0.04117 | 0.069146 | 0.096394 | -0.033078
|  | 2.9886 | 0.0084584 | 0.041276 | 0.068311 | 0.095778 | -0.033259
|  | 2.9895 | 0.007702 | 0.041336 | 0.06733 | 0.095137 | -0.03356
|  | 2.9904 | 0.0068502 | 0.041377 | 0.066369 | 0.094615 | -0.033904
|  | 2.9913 | 0.005845 | 0.041379 | 0.065366 | 0.094199 | -0.034357
|  | 2.9922 | 0.0046624 | 0.041337 | 0.064265 | 0.093827 | -0.034941
|  | 2.9931 | 0.0034438 | 0.041302 | 0.063244 | 0.093574 | -0.035489
|  | 2.994 | 0.0023293 | 0.041325 | 0.062457 | 0.093504 | -0.035843
|  | 2.9949 | 0.00127 | 0.041411 | 0.061923 | 0.093653 | -0.036001
|  | 2.9958 | 0.00022682 | 0.041531 | 0.061557 | 0.093968 | -0.036041
|  | 2.9967 | -0.00068491 | 0.041703 | 0.061399 | 0.09443 | -0.035918
|  | 2.9976 | -0.0013404 | 0.041938 | 0.061477 | 0.094987 | -0.035585
|  | 2.9985 | -0.0017209 | 0.042232 | 0.061823 | 0.095645 | -0.035031
|  | 2.9994 | -0.0018846 | 0.042585 | 0.062416 | 0.096428 | -0.034274
|  | 3.0003 | -0.0018365 | 0.043005 | 0.0632 | 0.097312 | -0.033339
|  | 3.0012 | -0.0016004 | 0.043513 | 0.064118 | 0.098289 | -0.032221
|  | 3.0021 | -0.0011041 | 0.044122 | 0.065226 | 0.099369 | -0.030879
|  | 3.003 | -0.00035686 | 0.04483 | 0.066539 | 0.10056 | -0.029308
|  | 3.0039 | 0.00049685 | 0.045589 | 0.067912 | 0.10184 | -0.027639
|  | 3.0048 | 0.0013365 | 0.04637 | 0.069239 | 0.10317 | -0.025982
|  | 3.0057 | 0.0021764 | 0.047193 | 0.070519 | 0.10459 | -0.024318
|  | 3.0066 | 0.0030793 | 0.048064 | 0.071814 | 0.1061 | -0.022604
|  | 3.0075 | 0.0039533 | 0.048933 | 0.073041 | 0.10765 | -0.020911
|  | 3.0084 | 0.0047258 | 0.04975 | 0.074132 | 0.10922 | -0.019321
|  | 3.0093 | 0.0053771 | 0.050509 | 0.075073 | 0.11082 | -0.017846
|  | 3.0102 | 0.0059555 | 0.051235 | 0.075901 | 0.11249 | -0.016451
|  | 3.0111 | 0.0064561 | 0.051915 | 0.076612 | 0.11409 | -0.015137
|  | 3.012 | 0.0068888 | 0.052554 | 0.077218 | 0.11556 | -0.013914
|  | 3.013 | 0.00721 | 0.053127 | 0.077685 | 0.11686 | -0.012823
|  | 3.0139 | 0.0074342 | 0.053645 | 0.078015 | 0.11805 | -0.011847
|  | 3.0148 | 0.0076343 | 0.054133 | 0.078272 | 0.11911 | -0.010922
|  | 3.0157 | 0.0078925 | 0.05461 | 0.078514 | 0.12003 | -0.0099842
|  | 3.0166 | 0.0081799 | 0.05505 | 0.078716 | 0.12079 | -0.0090758
|  | 3.0175 | 0.0084819 | 0.055468 | 0.078866 | 0.12139 | -0.0082188
|  | 3.0184 | 0.0088328 | 0.055884 | 0.079003 | 0.12189 | -0.0073036
|  | 3.0193 | 0.0092861 | 0.056358 | 0.079175 | 0.12235 | -0.0062356
|  | 3.0202 | 0.0098806 | 0.056922 | 0.079358 | 0.12275 | -0.0049825
|  | 3.0211 | 0.010588 | 0.057542 | 0.079551 | 0.12308 | -0.0035939
|  | 3.0221 | 0.011326 | 0.05817 | 0.079789 | 0.12336 | -0.0021006
|  | 3.023 | 0.012028 | 0.058759 | 0.080138 | 0.12362 | -0.00052333
|  | 3.0239 | 0.012713 | 0.059297 | 0.080606 | 0.12381 | 0.0011592
|  | 3.0248 | 0.013407 | 0.05982 | 0.081176 | 0.12396 | 0.0029705
|  | 3.0257 | 0.014051 | 0.060319 | 0.081822 | 0.12411 | 0.0048252
|  | 3.0266 | 0.014577 | 0.0608 | 0.082542 | 0.12434 | 0.0066667
|  | 3.0276 | 0.014979 | 0.061271 | 0.083329 | 0.12464 | 0.0084983
|  | 3.0285 | 0.015297 | 0.061732 | 0.084199 | 0.12501 | 0.010361
|  | 3.0294 | 0.015505 | 0.062158 | 0.085126 | 0.12544 | 0.012204
|  | 3.0303 | 0.015615 | 0.062535 | 0.086089 | 0.12596 | 0.013989
|  | 3.0312 | 0.01558 | 0.062839 | 0.08712 | 0.12658 | 0.015714
|  | 3.0321 | 0.015427 | 0.063097 | 0.088222 | 0.12729 | 0.017413
|  | 3.0331 | 0.015199 | 0.063322 | 0.089308 | 0.12808 | 0.019043
|  | 3.034 | 0.014924 | 0.06352 | 0.090286 | 0.12892 | 0.020541
|  | 3.0349 | 0.014598 | 0.063716 | 0.091145 | 0.12984 | 0.021922
|  | 3.0358 | 0.014206 | 0.063907 | 0.091938 | 0.13084 | 0.023201
|  | 3.0367 | 0.013782 | 0.064045 | 0.092636 | 0.13184 | 0.024354
|  | 3.0377 | 0.013375 | 0.064098 | 0.09322 | 0.1328 | 0.025378
|  | 3.0386 | 0.012964 | 0.064046 | 0.093678 | 0.13368 | 0.026255
|  | 3.0395 | 0.012537 | 0.063903 | 0.094021 | 0.13455 | 0.026981
|  | 3.0404 | 0.012132 | 0.063707 | 0.094268 | 0.13534 | 0.027599
|  | 3.0414 | 0.011776 | 0.063497 | 0.094437 | 0.13605 | 0.028115
|  | 3.0423 | 0.011457 | 0.063249 | 0.094515 | 0.13663 | 0.028479
|  | 3.0432 | 0.011167 | 0.062948 | 0.094481 | 0.13711 | 0.028704
|  | 3.0441 | 0.010935 | 0.062655 | 0.094408 | 0.13754 | 0.028896
|  | 3.0451 | 0.010813 | 0.062426 | 0.094352 | 0.138 | 0.029181
|  | 3.046 | 0.010794 | 0.062234 | 0.094298 | 0.13844 | 0.029552
|  | 3.0469 | 0.01087 | 0.062067 | 0.094234 | 0.13884 | 0.029971
|  | 3.0479 | 0.011025 | 0.061981 | 0.094185 | 0.13932 | 0.030459
|  | 3.0488 | 0.011262 | 0.062051 | 0.094197 | 0.13996 | 0.03108
|  | 3.0497 | 0.011619 | 0.062306 | 0.094292 | 0.14081 | 0.031846
|  | 3.0506 | 0.012097 | 0.062726 | 0.094445 | 0.1418 | 0.032744
|  | 3.0516 | 0.012578 | 0.063223 | 0.09462 | 0.14291 | 0.033726
|  | 3.0525 | 0.012964 | 0.063744 | 0.094781 | 0.14412 | 0.034756
|  | 3.0534 | 0.013239 | 0.064307 | 0.094935 | 0.14548 | 0.035882
|  | 3.0544 | 0.013459 | 0.064926 | 0.095094 | 0.14698 | 0.037107
|  | 3.0553 | 0.013592 | 0.065554 | 0.095241 | 0.14851 | 0.03833
|  | 3.0562 | 0.013608 | 0.066119 | 0.095358 | 0.14997 | 0.039433
|  | 3.0572 | 0.013461 | 0.066633 | 0.095412 | 0.15137 | 0.040407
|  | 3.0581 | 0.013191 | 0.067113 | 0.095429 | 0.15274 | 0.041305
|  | 3.059 | 0.012841 | 0.067539 | 0.095441 | 0.15404 | 0.042113
|  | 3.06 | 0.012479 | 0.067866 | 0.095478 | 0.15521 | 0.042811
|  | 3.0609 | 0.012071 | 0.06809 | 0.09555 | 0.15624 | 0.043394
|  | 3.0618 | 0.011596 | 0.068224 | 0.095626 | 0.15716 | 0.043865
|  | 3.0628 | 0.011133 | 0.068281 | 0.095731 | 0.15795 | 0.044255
|  | 3.0637 | 0.010751 | 0.068283 | 0.095888 | 0.15859 | 0.044608
|  | 3.0647 | 0.010463 | 0.068236 | 0.096102 | 0.15909 | 0.044908
|  | 3.0656 | 0.010224 | 0.068119 | 0.096362 | 0.15943 | 0.04515
|  | 3.0665 | 0.010067 | 0.067957 | 0.096659 | 0.15965 | 0.045366
|  | 3.0675 | 0.010019 | 0.067766 | 0.096985 | 0.15975 | 0.045588
|  | 3.0684 | 0.01012 | 0.067526 | 0.09737 | 0.15972 | 0.045818
|  | 3.0694 | 0.010356 | 0.067246 | 0.097821 | 0.15957 | 0.04604
|  | 3.0703 | 0.01063 | 0.066939 | 0.098244 | 0.15932 | 0.046274
|  | 3.0713 | 0.010873 | 0.066645 | 0.098582 | 0.15901 | 0.046543
|  | 3.0722 | 0.011039 | 0.06633 | 0.098825 | 0.15863 | 0.046826
|  | 3.0731 | 0.011179 | 0.066006 | 0.099008 | 0.15817 | 0.047123
|  | 3.0741 | 0.01133 | 0.065701 | 0.099102 | 0.15765 | 0.047459
|  | 3.075 | 0.011538 | 0.065475 | 0.099084 | 0.1571 | 0.047877
|  | 3.076 | 0.011818 | 0.065321 | 0.098927 | 0.15649 | 0.048384
|  | 3.0769 | 0.012144 | 0.065215 | 0.098647 | 0.15582 | 0.048952
|  | 3.0779 | 0.012485 | 0.065168 | 0.098301 | 0.15515 | 0.049579
|  | 3.0788 | 0.012818 | 0.065209 | 0.097939 | 0.15452 | 0.05026
|  | 3.0798 | 0.013163 | 0.065349 | 0.097544 | 0.15394 | 0.050999
|  | 3.0807 | 0.013535 | 0.065584 | 0.097108 | 0.15339 | 0.051813
|  | 3.0817 | 0.013858 | 0.065856 | 0.096663 | 0.15287 | 0.052656
|  | 3.0826 | 0.014067 | 0.066115 | 0.096247 | 0.15241 | 0.053495
|  | 3.0836 | 0.01417 | 0.066392 | 0.095872 | 0.152 | 0.054359
|  | 3.0845 | 0.014195 | 0.06669 | 0.095512 | 0.15163 | 0.055249
|  | 3.0855 | 0.014112 | 0.066955 | 0.095167 | 0.15131 | 0.05612
|  | 3.0864 | 0.013915 | 0.067124 | 0.094856 | 0.15107 | 0.056945
|  | 3.0874 | 0.013539 | 0.067194 | 0.094563 | 0.15089 | 0.057688
|  | 3.0883 | 0.012996 | 0.067186 | 0.094274 | 0.15076 | 0.058369
|  | 3.0893 | 0.012442 | 0.067112 | 0.094035 | 0.1507 | 0.059068
|  | 3.0902 | 0.011987 | 0.066964 | 0.093858 | 0.15075 | 0.059847
|  | 3.0912 | 0.011638 | 0.06672 | 0.093765 | 0.15091 | 0.060714
|  | 3.0921 | 0.011332 | 0.066383 | 0.09374 | 0.15118 | 0.061651
|  | 3.0931 | 0.011131 | 0.066024 | 0.09376 | 0.1515 | 0.062639
|  | 3.0941 | 0.011102 | 0.065715 | 0.093813 | 0.15183 | 0.063696
|  | 3.095 | 0.01127 | 0.065432 | 0.09389 | 0.15221 | 0.064794
|  | 3.096 | 0.011599 | 0.065159 | 0.094007 | 0.15264 | 0.065958
|  | 3.0969 | 0.012065 | 0.064948 | 0.094156 | 0.15304 | 0.067194
|  | 3.0979 | 0.012646 | 0.064872 | 0.094358 | 0.15334 | 0.068532
|  | 3.0989 | 0.013386 | 0.064948 | 0.094612 | 0.15354 | 0.070025
|  | 3.0998 | 0.014265 | 0.065146 | 0.094913 | 0.15368 | 0.071644
|  | 3.1008 | 0.015228 | 0.065422 | 0.095238 | 0.15371 | 0.073276
|  | 3.1017 | 0.016195 | 0.065752 | 0.095575 | 0.1536 | 0.074811
|  | 3.1027 | 0.017193 | 0.066157 | 0.09592 | 0.1533 | 0.07621
|  | 3.1037 | 0.018253 | 0.066648 | 0.096277 | 0.15286 | 0.077536
|  | 3.1046 | 0.01929 | 0.067154 | 0.096651 | 0.15233 | 0.078811
|  | 3.1056 | 0.020201 | 0.067597 | 0.097036 | 0.15175 | 0.08004
|  | 3.1066 | 0.021024 | 0.06802 | 0.097483 | 0.15113 | 0.08123
|  | 3.1075 | 0.021778 | 0.068433 | 0.097979 | 0.15044 | 0.08238
|  | 3.1085 | 0.022398 | 0.068757 | 0.098417 | 0.14971 | 0.083457
|  | 3.1095 | 0.022833 | 0.068929 | 0.098688 | 0.14897 | 0.084452
|  | 3.1104 | 0.023082 | 0.068931 | 0.098791 | 0.14822 | 0.085342
|  | 3.1114 | 0.023177 | 0.0688 | 0.098769 | 0.14745 | 0.08615
|  | 3.1124 | 0.023079 | 0.068545 | 0.098617 | 0.14665 | 0.086881
|  | 3.1133 | 0.022755 | 0.068176 | 0.098332 | 0.14586 | 0.087552
|  | 3.1143 | 0.022152 | 0.067666 | 0.097908 | 0.14506 | 0.088139
|  | 3.1153 | 0.021305 | 0.067021 | 0.097358 | 0.14425 | 0.088634
|  | 3.1162 | 0.020321 | 0.066293 | 0.09668 | 0.14343 | 0.089105
|  | 3.1172 | 0.019307 | 0.065538 | 0.095872 | 0.14258 | 0.089613
|  | 3.1182 | 0.018244 | 0.06475 | 0.094908 | 0.1417 | 0.090129
|  | 3.1192 | 0.017081 | 0.063907 | 0.093804 | 0.14078 | 0.090638
|  | 3.1201 | 0.015925 | 0.063035 | 0.092611 | 0.13985 | 0.09121
|  | 3.1211 | 0.014876 | 0.062161 | 0.091398 | 0.13893 | 0.091935
|  | 3.1221 | 0.01392 | 0.061258 | 0.090124 | 0.13797 | 0.092803
|  | 3.123 | 0.013017 | 0.060333 | 0.088782 | 0.13699 | 0.093792
|  | 3.124 | 0.012217 | 0.05942 | 0.087442 | 0.13605 | 0.094912
|  | 3.125 | 0.011572 | 0.058573 | 0.086184 | 0.13518 | 0.096208
|  | 3.126 | 0.011111 | 0.057797 | 0.085006 | 0.13439 | 0.097716
|  | 3.127 | 0.010806 | 0.057073 | 0.083874 | 0.13366 | 0.099402
|  | 3.1279 | 0.010597 | 0.056391 | 0.082808 | 0.13299 | 0.1012
|  | 3.1289 | 0.010439 | 0.055752 | 0.08182 | 0.13239 | 0.10303
|  | 3.1299 | 0.010345 | 0.05516 | 0.080911 | 0.13191 | 0.10491
|  | 3.1309 | 0.010336 | 0.054618 | 0.080079 | 0.13152 | 0.10686
|  | 3.1319 | 0.010363 | 0.054111 | 0.079327 | 0.13116 | 0.10885
|  | 3.1328 | 0.01038 | 0.053624 | 0.078673 | 0.13075 | 0.11083
|  | 3.1338 | 0.010392 | 0.053158 | 0.078129 | 0.13031 | 0.11282
|  | 3.1348 | 0.010418 | 0.052725 | 0.077693 | 0.12987 | 0.11482
|  | 3.1358 | 0.010433 | 0.052312 | 0.077324 | 0.12938 | 0.11682
|  | 3.1368 | 0.010421 | 0.051918 | 0.076998 | 0.1288 | 0.11879
|  | 3.1377 | 0.010376 | 0.051549 | 0.076705 | 0.12811 | 0.12069
|  | 3.1387 | 0.010309 | 0.051198 | 0.076454 | 0.12733 | 0.12255
|  | 3.1397 | 0.010219 | 0.050871 | 0.076266 | 0.1265 | 0.12443
|  | 3.1407 | 0.010096 | 0.050547 | 0.076156 | 0.12563 | 0.1264
|  | 3.1417 | 0.0099334 | 0.050223 | 0.076134 | 0.1247 | 0.12844
|  | 3.1427 | 0.0097349 | 0.049908 | 0.076189 | 0.12372 | 0.13054
|  | 3.1437 | 0.0095231 | 0.049613 | 0.0763 | 0.12272 | 0.1327
|  | 3.1447 | 0.0093198 | 0.049346 | 0.076421 | 0.12175 | 0.1349
|  | 3.1456 | 0.0091162 | 0.049107 | 0.076565 | 0.12081 | 0.13716
|  | 3.1466 | 0.0089039 | 0.048894 | 0.076746 | 0.11988 | 0.13949
|  | 3.1476 | 0.008705 | 0.048708 | 0.076935 | 0.11898 | 0.14183
|  | 3.1486 | 0.0085411 | 0.048552 | 0.077108 | 0.11812 | 0.14411
|  | 3.1496 | 0.0084033 | 0.04842 | 0.07728 | 0.1173 | 0.14637
|  | 3.1506 | 0.0082785 | 0.048312 | 0.077446 | 0.11651 | 0.14861
|  | 3.1516 | 0.0081922 | 0.048229 | 0.077588 | 0.11576 | 0.1508
|  | 3.1526 | 0.0081735 | 0.048191 | 0.077687 | 0.11506 | 0.15288
|  | 3.1536 | 0.0082259 | 0.048191 | 0.07775 | 0.11441 | 0.15481
|  | 3.1546 | 0.0083319 | 0.048214 | 0.077769 | 0.11378 | 0.15662
|  | 3.1556 | 0.0084867 | 0.048287 | 0.077752 | 0.11322 | 0.15843
|  | 3.1566 | 0.0086692 | 0.048432 | 0.077675 | 0.11274 | 0.16038
|  | 3.1576 | 0.0088998 | 0.048642 | 0.077535 | 0.11235 | 0.16244
|  | 3.1586 | 0.0091818 | 0.048915 | 0.077341 | 0.11204 | 0.16458
|  | 3.1596 | 0.0094742 | 0.049243 | 0.077095 | 0.1118 | 0.16683
|  | 3.1606 | 0.0097441 | 0.049637 | 0.076816 | 0.11164 | 0.16929
|  | 3.1616 | 0.010016 | 0.050117 | 0.0765 | 0.11161 | 0.17197
|  | 3.1626 | 0.010298 | 0.050674 | 0.07614 | 0.11167 | 0.17484
|  | 3.1636 | 0.010533 | 0.051258 | 0.075741 | 0.11176 | 0.17783
|  | 3.1646 | 0.010683 | 0.051835 | 0.075293 | 0.1118 | 0.1809
|  | 3.1656 | 0.010729 | 0.052435 | 0.074784 | 0.11179 | 0.18406
|  | 3.1666 | 0.010702 | 0.053063 | 0.074224 | 0.11179 | 0.18731
|  | 3.1676 | 0.010608 | 0.053642 | 0.073637 | 0.11172 | 0.19062
|  | 3.1686 | 0.010459 | 0.054096 | 0.073052 | 0.11156 | 0.19395
|  | 3.1696 | 0.010237 | 0.054419 | 0.072474 | 0.11127 | 0.19727
|  | 3.1706 | 0.0099541 | 0.054652 | 0.07189 | 0.11091 | 0.20061
|  | 3.1716 | 0.00963 | 0.054767 | 0.071295 | 0.11045 | 0.20398
|  | 3.1726 | 0.0093001 | 0.054737 | 0.070694 | 0.10989 | 0.20738
|  | 3.1736 | 0.0089491 | 0.054557 | 0.07007 | 0.10921 | 0.21085
|  | 3.1746 | 0.0085697 | 0.054244 | 0.069437 | 0.10843 | 0.21436
|  | 3.1756 | 0.0082004 | 0.053804 | 0.0688 | 0.10759 | 0.21789
|  | 3.1766 | 0.0078906 | 0.053247 | 0.068192 | 0.10674 | 0.22142
|  | 3.1776 | 0.0076547 | 0.052558 | 0.067626 | 0.10589 | 0.22496
|  | 3.1786 | 0.0074581 | 0.051737 | 0.067083 | 0.10502 | 0.22852
|  | 3.1797 | 0.007304 | 0.050829 | 0.066533 | 0.10411 | 0.23206
|  | 3.1807 | 0.0071809 | 0.049881 | 0.065952 | 0.10319 | 0.23556
|  | 3.1817 | 0.0071031 | 0.048882 | 0.065334 | 0.10223 | 0.23902
|  | 3.1827 | 0.0070665 | 0.047825 | 0.064698 | 0.10125 | 0.24247
|  | 3.1837 | 0.0070449 | 0.04672 | 0.064025 | 0.10024 | 0.24585
|  | 3.1847 | 0.0070086 | 0.04559 | 0.063305 | 0.099206 | 0.24914
|  | 3.1857 | 0.0069579 | 0.044406 | 0.06252 | 0.098124 | 0.25234
|  | 3.1867 | 0.0069038 | 0.04317 | 0.061674 | 0.097002 | 0.25545
|  | 3.1878 | 0.0068355 | 0.041935 | 0.060816 | 0.095892 | 0.25849
|  | 3.1888 | 0.006746 | 0.040744 | 0.059968 | 0.094842 | 0.26149
|  | 3.1898 | 0.00665 | 0.039588 | 0.059138 | 0.093878 | 0.26441
|  | 3.1908 | 0.006544 | 0.038452 | 0.058311 | 0.092969 | 0.26727
|  | 3.1918 | 0.0063921 | 0.037355 | 0.057487 | 0.092074 | 0.27011
|  | 3.1928 | 0.006163 | 0.036316 | 0.056665 | 0.091157 | 0.27301
|  | 3.1939 | 0.0058292 | 0.035315 | 0.055836 | 0.090219 | 0.27593
|  | 3.1949 | 0.0054133 | 0.034355 | 0.055004 | 0.089271 | 0.27887
|  | 3.1959 | 0.0049652 | 0.033475 | 0.054191 | 0.088318 | 0.28188
|  | 3.1969 | 0.00451 | 0.0327 | 0.053399 | 0.087345 | 0.28501
|  | 3.198 | 0.0040548 | 0.032053 | 0.052629 | 0.086359 | 0.28825
|  | 3.199 | 0.0035754 | 0.031508 | 0.05187 | 0.085353 | 0.29158
|  | 3.2 | 0.0031032 | 0.031049 | 0.051159 | 0.084345 | 0.29504
|  | 3.201 | 0.0026484 | 0.030655 | 0.050524 | 0.083341 | 0.29865
|  | 3.202 | 0.0022075 | 0.03034 | 0.049971 | 0.082325 | 0.30244
|  | 3.2031 | 0.0017737 | 0.030108 | 0.049484 | 0.081292 | 0.30637
|  | 3.2041 | 0.0013743 | 0.029925 | 0.04907 | 0.080302 | 0.31045
|  | 3.2051 | 0.0010359 | 0.029764 | 0.048725 | 0.079395 | 0.31467
|  | 3.2062 | 0.00075792 | 0.029637 | 0.048462 | 0.078591 | 0.31905
|  | 3.2072 | 0.00053286 | 0.029546 | 0.048268 | 0.077863 | 0.32357
|  | 3.2082 | 0.00036004 | 0.029468 | 0.048142 | 0.07719 | 0.32821
|  | 3.2092 | 0.00024536 | 0.029383 | 0.04809 | 0.076555 | 0.33298
|  | 3.2103 | 0.00021103 | 0.029296 | 0.048145 | 0.075986 | 0.33788
|  | 3.2113 | 0.00024261 | 0.029211 | 0.04829 | 0.075473 | 0.34292
|  | 3.2123 | 0.00030314 | 0.029107 | 0.048451 | 0.074972 | 0.34802
|  | 3.2134 | 0.00036943 | 0.028962 | 0.048553 | 0.074446 | 0.35316
|  | 3.2144 | 0.00043491 | 0.028768 | 0.048617 | 0.073895 | 0.3583
|  | 3.2154 | 0.00051237 | 0.028535 | 0.048665 | 0.073333 | 0.36349
|  | 3.2165 | 0.00059526 | 0.028284 | 0.04864 | 0.072748 | 0.3687
|  | 3.2175 | 0.00067401 | 0.02802 | 0.048459 | 0.072108 | 0.37393
|  | 3.2185 | 0.00072666 | 0.02775 | 0.048105 | 0.071391 | 0.37918
|  | 3.2196 | 0.00075992 | 0.027463 | 0.047612 | 0.070609 | 0.38444
|  | 3.2206 | 0.00081769 | 0.027169 | 0.047026 | 0.069826 | 0.38974
|  | 3.2216 | 0.00094909 | 0.026874 | 0.046383 | 0.06909 | 0.39509
|  | 3.2227 | 0.0011806 | 0.026573 | 0.045666 | 0.068419 | 0.40051
|  | 3.2237 | 0.001486 | 0.026267 | 0.044877 | 0.067786 | 0.40599
|  | 3.2248 | 0.0018006 | 0.025961 | 0.044038 | 0.067173 | 0.41152
|  | 3.2258 | 0.0020638 | 0.025661 | 0.043189 | 0.066569 | 0.41708
|  | 3.2268 | 0.0022766 | 0.025359 | 0.04229 | 0.06599 | 0.42268
|  | 3.2279 | 0.0024697 | 0.025062 | 0.041342 | 0.06544 | 0.42833
|  | 3.2289 | 0.0026168 | 0.024772 | 0.040427 | 0.064876 | 0.43404
|  | 3.23 | 0.0027007 | 0.024511 | 0.03963 | 0.064267 | 0.43982
|  | 3.231 | 0.0027136 | 0.024252 | 0.038958 | 0.063591 | 0.44566
|  | 3.2321 | 0.0026592 | 0.023998 | 0.038365 | 0.062869 | 0.45158
|  | 3.2331 | 0.0025734 | 0.0238 | 0.037876 | 0.062144 | 0.45757
|  | 3.2342 | 0.0024768 | 0.023707 | 0.037516 | 0.061453 | 0.46365
|  | 3.2352 | 0.0023462 | 0.023731 | 0.037298 | 0.06079 | 0.46981
|  | 3.2362 | 0.002182 | 0.023844 | 0.037204 | 0.060138 | 0.47606
|  | 3.2373 | 0.0020364 | 0.024042 | 0.037215 | 0.059526 | 0.48239
|  | 3.2383 | 0.0019697 | 0.024318 | 0.037324 | 0.058981 | 0.48882
|  | 3.2394 | 0.0019928 | 0.024708 | 0.037578 | 0.058522 | 0.49537
|  | 3.2404 | 0.0020734 | 0.025201 | 0.037961 | 0.058124 | 0.50202
|  | 3.2415 | 0.0022079 | 0.025721 | 0.03837 | 0.057767 | 0.50872
|  | 3.2425 | 0.0023755 | 0.02619 | 0.038698 | 0.057431 | 0.51538
|  | 3.2436 | 0.0026071 | 0.026641 | 0.038956 | 0.05713 | 0.522
|  | 3.2446 | 0.0028966 | 0.027096 | 0.039193 | 0.056875 | 0.52861
|  | 3.2457 | 0.0031863 | 0.027472 | 0.039341 | 0.056611 | 0.53518
|  | 3.2468 | 0.0034251 | 0.027675 | 0.039338 | 0.056284 | 0.54173
|  | 3.2478 | 0.0036188 | 0.027694 | 0.039186 | 0.055909 | 0.54818
|  | 3.2489 | 0.0037821 | 0.027567 | 0.038914 | 0.0555 | 0.55456
|  | 3.2499 | 0.0038983 | 0.027323 | 0.038507 | 0.055033 | 0.56095
|  | 3.251 | 0.0039488 | 0.026982 | 0.037961 | 0.054486 | 0.56743
|  | 3.252 | 0.0039094 | 0.026515 | 0.037231 | 0.053828 | 0.57394
|  | 3.2531 | 0.0038036 | 0.025929 | 0.036346 | 0.053087 | 0.58046
|  | 3.2541 | 0.0036571 | 0.025287 | 0.035381 | 0.052309 | 0.58712
|  | 3.2552 | 0.0035036 | 0.024642 | 0.034413 | 0.051532 | 0.59405
|  | 3.2563 | 0.0033484 | 0.023986 | 0.033414 | 0.050745 | 0.60125
|  | 3.2573 | 0.0031809 | 0.023295 | 0.032368 | 0.049937 | 0.60866
|  | 3.2584 | 0.0029859 | 0.022621 | 0.031339 | 0.049144 | 0.61629
|  | 3.2595 | 0.0027561 | 0.022005 | 0.030403 | 0.048408 | 0.62415
|  | 3.2605 | 0.0024973 | 0.021464 | 0.029561 | 0.047739 | 0.63231
|  | 3.2616 | 0.0022102 | 0.020972 | 0.028779 | 0.04712 | 0.64072
|  | 3.2626 | 0.0018851 | 0.020516 | 0.028071 | 0.046531 | 0.64928
|  | 3.2637 | 0.0015126 | 0.020086 | 0.027455 | 0.045965 | 0.65787
|  | 3.2648 | 0.0010752 | 0.019676 | 0.02693 | 0.045419 | 0.66652
|  | 3.2658 | 0.00058685 | 0.019293 | 0.026484 | 0.044897 | 0.67526
|  | 3.2669 | 7.3584e-05 | 0.01894 | 0.026119 | 0.044394 | 0.68406
|  | 3.268 | -0.00044171 | 0.018623 | 0.025834 | 0.04391 | 0.69284
|  | 3.269 | -0.00097948 | 0.018334 | 0.02564 | 0.043439 | 0.70165
|  | 3.2701 | -0.0015422 | 0.018075 | 0.025532 | 0.042981 | 0.71049
|  | 3.2712 | -0.0020852 | 0.017855 | 0.025481 | 0.042538 | 0.71935
|  | 3.2723 | -0.0025646 | 0.017673 | 0.02545 | 0.042106 | 0.72817
|  | 3.2733 | -0.0029865 | 0.017539 | 0.025449 | 0.041675 | 0.73697
|  | 3.2744 | -0.0033767 | 0.017439 | 0.02548 | 0.041243 | 0.74577
|  | 3.2755 | -0.0036963 | 0.017382 | 0.025541 | 0.040842 | 0.75459
|  | 3.2765 | -0.0039292 | 0.017365 | 0.025627 | 0.040491 | 0.76346
|  | 3.2776 | -0.0040448 | 0.017411 | 0.025748 | 0.040204 | 0.77239
|  | 3.2787 | -0.004066 | 0.017513 | 0.025907 | 0.03996 | 0.78138
|  | 3.2798 | -0.0040417 | 0.017624 | 0.026069 | 0.039753 | 0.79042
|  | 3.2808 | -0.0040131 | 0.017705 | 0.026209 | 0.039569 | 0.79948
|  | 3.2819 | -0.0039658 | 0.017769 | 0.026346 | 0.039422 | 0.80855
|  | 3.283 | -0.0038856 | 0.017825 | 0.02648 | 0.039311 | 0.81766
|  | 3.2841 | -0.0038204 | 0.017843 | 0.026581 | 0.039208 | 0.82682
|  | 3.2852 | -0.0038083 | 0.017792 | 0.026612 | 0.039086 | 0.83603
|  | 3.2862 | -0.0038728 | 0.017659 | 0.026568 | 0.038933 | 0.84532
|  | 3.2873 | -0.0039802 | 0.017468 | 0.026467 | 0.038771 | 0.85468
|  | 3.2884 | -0.0041229 | 0.017211 | 0.026304 | 0.038596 | 0.86409
|  | 3.2895 | -0.0042743 | 0.0169 | 0.02607 | 0.038414 | 0.87354
|  | 3.2906 | -0.004465 | 0.016503 | 0.025744 | 0.038215 | 0.88302
|  | 3.2916 | -0.0046927 | 0.016025 | 0.025339 | 0.038003 | 0.89253
|  | 3.2927 | -0.0049048 | 0.015525 | 0.024886 | 0.037789 | 0.90211
|  | 3.2938 | -0.0050496 | 0.015059 | 0.024417 | 0.037597 | 0.91179
|  | 3.2949 | -0.005125 | 0.014607 | 0.023903 | 0.037424 | 0.9216
|  | 3.296 | -0.0051573 | 0.014157 | 0.023344 | 0.037265 | 0.93151
|  | 3.2971 | -0.0051307 | 0.013748 | 0.022802 | 0.037124 | 0.94148
|  | 3.2982 | -0.00502 | 0.013428 | 0.022339 | 0.037016 | 0.95146
|  | 3.2992 | -0.0047978 | 0.013203 | 0.021962 | 0.036952 | 0.96148
|  | 3.3003 | -0.0044765 | 0.01306 | 0.021647 | 0.036932 | 0.97152
|  | 3.3014 | -0.0041312 | 0.012969 | 0.021385 | 0.036909 | 0.98159
|  | 3.3025 | -0.0038272 | 0.012926 | 0.021184 | 0.036865 | 0.99164
|  | 3.3036 | -0.0035734 | 0.012937 | 0.021033 | 0.036775 | 1.0017
|  | 3.3047 | -0.0033324 | 0.013006 | 0.02094 | 0.036661 | 1.0117
|  | 3.3058 | -0.0031224 | 0.013103 | 0.020901 | 0.036541 | 1.0218
|  | 3.3069 | -0.0029456 | 0.013202 | 0.020922 | 0.036445 | 1.0318
|  | 3.308 | -0.0028154 | 0.013303 | 0.021015 | 0.036365 | 1.0417
|  | 3.3091 | -0.0027246 | 0.013417 | 0.02117 | 0.036289 | 1.0516
|  | 3.3102 | -0.0026548 | 0.013536 | 0.021368 | 0.036238 | 1.0615
|  | 3.3113 | -0.0025921 | 0.01365 | 0.021588 | 0.036235 | 1.0714
|  | 3.3124 | -0.0025567 | 0.013742 | 0.021824 | 0.036264 | 1.0812
|  | 3.3135 | -0.0025487 | 0.013826 | 0.022093 | 0.036328 | 1.091
|  | 3.3146 | -0.0025203 | 0.013922 | 0.022381 | 0.036443 | 1.1008
|  | 3.3156 | -0.0024177 | 0.014051 | 0.022679 | 0.036632 | 1.1107
|  | 3.3167 | -0.0022256 | 0.014223 | 0.022995 | 0.036915 | 1.1206
|  | 3.3179 | -0.0019693 | 0.014427 | 0.023331 | 0.037277 | 1.1306
|  | 3.319 | -0.0016717 | 0.014652 | 0.02367 | 0.037681 | 1.1406
|  | 3.3201 | -0.0013599 | 0.01488 | 0.023981 | 0.038094 | 1.1509
|  | 3.3212 | -0.0010028 | 0.015125 | 0.024282 | 0.038525 | 1.1613
|  | 3.3223 | -0.000596 | 0.015386 | 0.024578 | 0.03899 | 1.1719
|  | 3.3234 | -0.00021086 | 0.015648 | 0.024837 | 0.039453 | 1.1827
|  | 3.3245 | 8.6406e-05 | 0.015897 | 0.025027 | 0.039878 | 1.194
|  | 3.3256 | 0.00030302 | 0.016142 | 0.025131 | 0.040265 | 1.2055
|  | 3.3267 | 0.00046817 | 0.016394 | 0.025174 | 0.040633 | 1.2174
|  | 3.3278 | 0.00054907 | 0.016615 | 0.02517 | 0.040973 | 1.2298
|  | 3.3289 | 0.00050647 | 0.016769 | 0.025139 | 0.041274 | 1.243
|  | 3.33 | 0.00032548 | 0.016843 | 0.025076 | 0.041543 | 1.2568
|  | 3.3311 | 2.4162e-05 | 0.016852 | 0.024974 | 0.041783 | 1.2712
|  | 3.3322 | -0.00035763 | 0.016833 | 0.024858 | 0.041988 | 1.2865
|  | 3.3333 | -0.00077804 | 0.016813 | 0.024755 | 0.042154 | 1.303
|  | 3.3344 | -0.0012676 | 0.01679 | 0.024651 | 0.042293 | 1.3206
|  | 3.3356 | -0.001835 | 0.016746 | 0.024538 | 0.042399 | 1.3393
|  | 3.3367 | -0.0024058 | 0.016716 | 0.024455 | 0.042461 | 1.3593
|  | 3.3378 | -0.0029035 | 0.016734 | 0.024436 | 0.042475 | 1.3808
|  | 3.3389 | -0.0033306 | 0.016796 | 0.024494 | 0.042432 | 1.4038
|  | 3.34 | -0.0037156 | 0.016894 | 0.024612 | 0.042346 | 1.4282
|  | 3.3411 | -0.0040435 | 0.017032 | 0.024765 | 0.042203 | 1.4542
|  | 3.3422 | -0.0042971 | 0.01722 | 0.02494 | 0.042 | 1.4817
|  | 3.3434 | -0.0044591 | 0.017485 | 0.025151 | 0.041727 | 1.5109
|  | 3.3445 | -0.0045407 | 0.017817 | 0.025407 | 0.041393 | 1.5418
|  | 3.3456 | -0.004579 | 0.018157 | 0.025646 | 0.041002 | 1.5741
|  | 3.3467 | -0.0046112 | 0.01845 | 0.025817 | 0.040561 | 1.6075
|  | 3.3478 | -0.0046264 | 0.01871 | 0.025921 | 0.040064 | 1.6424
|  | 3.349 | -0.0046093 | 0.018959 | 0.025987 | 0.039514 | 1.6787
|  | 3.3501 | -0.004595 | 0.01915 | 0.025977 | 0.038918 | 1.7161
|  | 3.3512 | -0.0046204 | 0.019234 | 0.025856 | 0.038283 | 1.7542
|  | 3.3523 | -0.0046921 | 0.019211 | 0.025617 | 0.037598 | 1.7932
|  | 3.3535 | -0.0047904 | 0.019102 | 0.025275 | 0.036865 | 1.8332
|  | 3.3546 | -0.0049179 | 0.018895 | 0.024841 | 0.036102 | 1.8739
|  | 3.3557 | -0.0050682 | 0.018577 | 0.024321 | 0.035324 | 1.9148
|  | 3.3568 | -0.0052525 | 0.018123 | 0.023692 | 0.03451 | 1.9561
|  | 3.358 | -0.0054708 | 0.017543 | 0.022952 | 0.033654 | 1.998
|  | 3.3591 | -0.0057016 | 0.016887 | 0.022159 | 0.032818 | 2.0403
|  | 3.3602 | -0.0059294 | 0.016204 | 0.021364 | 0.032062 | 2.0829
|  | 3.3613 | -0.0061614 | 0.01546 | 0.020542 | 0.031361 | 2.1257
|  | 3.3625 | -0.0063976 | 0.014654 | 0.019683 | 0.030704 | 2.1689
|  | 3.3636 | -0.0066287 | 0.013842 | 0.018835 | 0.030143 | 2.2127
|  | 3.3647 | -0.0068343 | 0.013102 | 0.018068 | 0.029742 | 2.257
|  | 3.3659 | -0.0070167 | 0.012408 | 0.017358 | 0.029508 | 2.3019
|  | 3.367 | -0.007185 | 0.011743 | 0.016692 | 0.029415 | 2.3474
|  | 3.3681 | -0.007327 | 0.011163 | 0.016112 | 0.029468 | 2.3936
|  | 3.3693 | -0.0074301 | 0.010743 | 0.015674 | 0.029681 | 2.4408
|  | 3.3704 | -0.0074943 | 0.01049 | 0.015383 | 0.030078 | 2.4889
|  | 3.3715 | -0.0075222 | 0.010376 | 0.01522 | 0.030647 | 2.5379
|  | 3.3727 | -0.0075171 | 0.010398 | 0.01518 | 0.031345 | 2.5878
|  | 3.3738 | -0.0074714 | 0.010564 | 0.015276 | 0.032127 | 2.6384
|  | 3.375 | -0.0073938 | 0.010884 | 0.015511 | 0.033008 | 2.6898
|  | 3.3761 | -0.007287 | 0.011351 | 0.015878 | 0.034 | 2.742
|  | 3.3772 | -0.0071287 | 0.011944 | 0.01637 | 0.035063 | 2.7947
|  | 3.3784 | -0.0069125 | 0.012635 | 0.01697 | 0.036146 | 2.8474
|  | 3.3795 | -0.0066337 | 0.013443 | 0.0177 | 0.03727 | 2.9003
|  | 3.3807 | -0.0063066 | 0.014369 | 0.018552 | 0.03844 | 2.9534
|  | 3.3818 | -0.005919 | 0.015367 | 0.019489 | 0.039612 | 3.0061
|  | 3.3829 | -0.0054725 | 0.016377 | 0.020454 | 0.040732 | 3.0579
|  | 3.3841 | -0.0049231 | 0.017447 | 0.021495 | 0.041846 | 3.1088
|  | 3.3852 | -0.0042916 | 0.01858 | 0.022612 | 0.042956 | 3.1589
|  | 3.3864 | -0.0036522 | 0.019675 | 0.02371 | 0.043964 | 3.2078
|  | 3.3875 | -0.0030798 | 0.020637 | 0.0247 | 0.044764 | 3.2549
|  | 3.3887 | -0.002567 | 0.021475 | 0.025592 | 0.045359 | 3.3002
|  | 3.3898 | -0.0020785 | 0.022233 | 0.026425 | 0.04579 | 3.3438
|  | 3.391 | -0.0016598 | 0.022854 | 0.027141 | 0.04604 | 3.3857
|  | 3.3921 | -0.0013538 | 0.023284 | 0.027682 | 0.04608 | 3.4256
|  | 3.3933 | -0.0011681 | 0.023518 | 0.028039 | 0.045881 | 3.4634
|  | 3.3944 | -0.0010825 | 0.02358 | 0.028242 | 0.045466 | 3.4992
|  | 3.3956 | -0.0010857 | 0.023474 | 0.028288 | 0.044888 | 3.5333
|  | 3.3967 | -0.0011691 | 0.023199 | 0.028175 | 0.044192 | 3.5659
|  | 3.3979 | -0.0013519 | 0.022723 | 0.027869 | 0.043347 | 3.5968
|  | 3.399 | -0.001628 | 0.022057 | 0.027381 | 0.042341 | 3.6261
|  | 3.4002 | -0.0019651 | 0.02126 | 0.026775 | 0.041248 | 3.654
|  | 3.4014 | -0.0023292 | 0.020384 | 0.026107 | 0.040152 | 3.681
|  | 3.4025 | -0.0027552 | 0.0194 | 0.025353 | 0.039016 | 3.7069
|  | 3.4037 | -0.0032438 | 0.018295 | 0.024495 | 0.03782 | 3.7316
|  | 3.4048 | -0.0037215 | 0.017137 | 0.023597 | 0.03664 | 3.7555
|  | 3.406 | -0.0041095 | 0.015998 | 0.022722 | 0.035553 | 3.7791
|  | 3.4072 | -0.0043968 | 0.01486 | 0.021854 | 0.03456 | 3.8022
|  | 3.4083 | -0.0046202 | 0.013696 | 0.020975 | 0.033626 | 3.8247
|  | 3.4095 | -0.0047739 | 0.012567 | 0.02013 | 0.03278 | 3.847
|  | 3.4106 | -0.004852 | 0.011538 | 0.019375 | 0.032062 | 3.8694
|  | 3.4118 | -0.0048412 | 0.010604 | 0.018709 | 0.031467 | 3.8918
|  | 3.413 | -0.0047461 | 0.0097402 | 0.018113 | 0.030985 | 3.9141
|  | 3.4141 | -0.0045875 | 0.008979 | 0.017603 | 0.030629 | 3.9365
|  | 3.4153 | -0.0043824 | 0.0083593 | 0.017196 | 0.030418 | 3.9593
|  | 3.4165 | -0.0040961 | 0.0078862 | 0.016906 | 0.030374 | 3.9825
|  | 3.4176 | -0.0037341 | 0.0075412 | 0.016721 | 0.030483 | 4.0058
|  | 3.4188 | -0.0033647 | 0.0073261 | 0.016618 | 0.030703 | 4.0293
|  | 3.42 | -0.0030623 | 0.0072379 | 0.016575 | 0.03099 | 4.0531
|  | 3.4211 | -0.0028397 | 0.0073035 | 0.016595 | 0.031356 | 4.0771
|  | 3.4223 | -0.00266 | 0.0075106 | 0.016688 | 0.031815 | 4.1012
|  | 3.4235 | -0.0025147 | 0.0078086 | 0.016835 | 0.032324 | 4.1254
|  | 3.4247 | -0.0023975 | 0.0081517 | 0.017017 | 0.032839 | 4.1494
|  | 3.4258 | -0.0023101 | 0.008549 | 0.017243 | 0.033374 | 4.1735
|  | 3.427 | -0.0022563 | 0.0090094 | 0.01751 | 0.033939 | 4.1974
|  | 3.4282 | -0.0022191 | 0.0095114 | 0.017815 | 0.034502 | 4.2211
|  | 3.4294 | -0.0021757 | 0.01003 | 0.018156 | 0.035046 | 4.2444
|  | 3.4305 | -0.0021489 | 0.010566 | 0.01853 | 0.035544 | 4.2672
|  | 3.4317 | -0.0021343 | 0.01113 | 0.018942 | 0.036019 | 4.2897
|  | 3.4329 | -0.0021011 | 0.011707 | 0.019382 | 0.036497 | 4.3116
|  | 3.4341 | -0.0020157 | 0.012282 | 0.019848 | 0.037001 | 4.333
|  | 3.4352 | -0.0018568 | 0.012877 | 0.020354 | 0.037542 | 4.3538
|  | 3.4364 | -0.0016501 | 0.013488 | 0.020898 | 0.038105 | 4.3741
|  | 3.4376 | -0.0014223 | 0.014071 | 0.021442 | 0.038677 | 4.3937
|  | 3.4388 | -0.0012055 | 0.014586 | 0.021945 | 0.039238 | 4.4126
|  | 3.44 | -0.00098398 | 0.015038 | 0.02243 | 0.039796 | 4.4308
|  | 3.4412 | -0.00074794 | 0.015446 | 0.022903 | 0.040352 | 4.4484
|  | 3.4423 | -0.00054216 | 0.015783 | 0.023323 | 0.040897 | 4.4653
|  | 3.4435 | -0.00041201 | 0.016022 | 0.02364 | 0.04141 | 4.4814
|  | 3.4447 | -0.00036927 | 0.016149 | 0.023857 | 0.041898 | 4.4968
|  | 3.4459 | -0.00038948 | 0.016183 | 0.023992 | 0.042365 | 4.5113
|  | 3.4471 | -0.00045267 | 0.016143 | 0.024044 | 0.042803 | 4.5254
|  | 3.4483 | -0.00053378 | 0.01605 | 0.024008 | 0.043201 | 4.5393
|  | 3.4495 | -0.00063993 | 0.015884 | 0.023863 | 0.043554 | 4.5528
|  | 3.4507 | -0.00077436 | 0.01565 | 0.023622 | 0.043869 | 4.566
|  | 3.4518 | -0.00092756 | 0.015379 | 0.023327 | 0.044161 | 4.5792
|  | 3.453 | -0.0010866 | 0.015112 | 0.023016 | 0.04444 | 4.593
|  | 3.4542 | -0.0012644 | 0.01483 | 0.022669 | 0.044697 | 4.6071
|  | 3.4554 | -0.0014606 | 0.014522 | 0.022276 | 0.044931 | 4.6214
|  | 3.4566 | -0.0016483 | 0.014237 | 0.021893 | 0.045172 | 4.6366
|  | 3.4578 | -0.0017921 | 0.014026 | 0.021571 | 0.045451 | 4.6531
|  | 3.459 | -0.0018911 | 0.013896 | 0.021314 | 0.045776 | 4.6711
|  | 3.4602 | -0.0019582 | 0.013823 | 0.021094 | 0.046134 | 4.6902
|  | 3.4614 | -0.0020026 | 0.013798 | 0.020922 | 0.046506 | 4.7108
|  | 3.4626 | -0.0020263 | 0.013822 | 0.020813 | 0.046885 | 4.7335
|  | 3.4638 | -0.0020313 | 0.013897 | 0.02077 | 0.047273 | 4.758
|  | 3.465 | -0.0020177 | 0.014021 | 0.020786 | 0.047671 | 4.7844
|  | 3.4662 | -0.0019855 | 0.014186 | 0.02085 | 0.04807 | 4.813
|  | 3.4674 | -0.0019309 | 0.014379 | 0.020953 | 0.048455 | 4.8442
|  | 3.4686 | -0.0018522 | 0.014615 | 0.021111 | 0.048823 | 4.878
|  | 3.4698 | -0.0017513 | 0.014896 | 0.021324 | 0.049182 | 4.9146
|  | 3.471 | -0.0016333 | 0.015186 | 0.021555 | 0.049533 | 4.9537
|  | 3.4722 | -0.00151 | 0.015452 | 0.021768 | 0.049875 | 4.9955
|  | 3.4734 | -0.0013729 | 0.015708 | 0.021969 | 0.050221 | 5.0403
|  | 3.4746 | -0.0012201 | 0.01596 | 0.022171 | 0.050567 | 5.0881
|  | 3.4758 | -0.0010673 | 0.016181 | 0.022353 | 0.05089 | 5.1386
|  | 3.4771 | -0.00092329 | 0.016342 | 0.022492 | 0.051165 | 5.1914
|  | 3.4783 | -0.00078621 | 0.016439 | 0.022585 | 0.051392 | 5.2469
|  | 3.4795 | -0.00065263 | 0.016487 | 0.022641 | 0.051582 | 5.3053
|  | 3.4807 | -0.0005278 | 0.016484 | 0.022666 | 0.051726 | 5.3659
|  | 3.4819 | -0.00041874 | 0.016435 | 0.02267 | 0.051823 | 5.4282
|  | 3.4831 | -0.00032374 | 0.016331 | 0.022651 | 0.051853 | 5.4923
|  | 3.4843 | -0.00023928 | 0.016175 | 0.022606 | 0.051823 | 5.5586
|  | 3.4855 | -0.00017065 | 0.015979 | 0.022538 | 0.051769 | 5.6265
|  | 3.4868 | -0.00012488 | 0.015755 | 0.022452 | 0.05172 | 5.6953
|  | 3.488 | -0.00011077 | 0.015492 | 0.02234 | 0.051664 | 5.7651
|  | 3.4892 | -0.00011776 | 0.015193 | 0.022209 | 0.051597 | 5.8363
|  | 3.4904 | -0.00013877 | 0.014872 | 0.022059 | 0.051542 | 5.9083
|  | 3.4916 | -0.0001685 | 0.014545 | 0.021899 | 0.051525 | 5.9808
|  | 3.4928 | -0.00019638 | 0.014222 | 0.021732 | 0.051558 | 6.0536
|  | 3.4941 | -0.00023466 | 0.013894 | 0.021554 | 0.051626 | 6.127
|  | 3.4953 | -0.00028153 | 0.013547 | 0.02136 | 0.051718 | 6.2007
|  | 3.4965 | -0.00033337 | 0.01317 | 0.021151 | 0.051828 | 6.2743
|  | 3.4977 | -0.0003936 | 0.01275 | 0.020916 | 0.051965 | 6.3479
|  | 3.499 | -0.00045864 | 0.012299 | 0.020663 | 0.052131 | 6.4214
|  | 3.5002 | -0.00053358 | 0.011835 | 0.020401 | 0.052298 | 6.4948
|  | 3.5014 | -0.00061654 | 0.011381 | 0.020142 | 0.052447 | 6.5677
|  | 3.5026 | -0.0007228 | 0.01092 | 0.019874 | 0.052552 | 6.6402
|  | 3.5039 | -0.00084346 | 0.010451 | 0.019595 | 0.052633 | 6.7121
|  | 3.5051 | -0.00095953 | 0.010007 | 0.019331 | 0.052725 | 6.7834
|  | 3.5063 | -0.0010541 | 0.0096193 | 0.019096 | 0.052859 | 6.8539
|  | 3.5075 | -0.0011273 | 0.0092749 | 0.018886 | 0.053026 | 6.9236
|  | 3.5088 | -0.0011844 | 0.0089652 | 0.018697 | 0.053215 | 6.9925
|  | 3.51 | -0.0012224 | 0.0087197 | 0.01854 | 0.053455 | 7.0602
|  | 3.5112 | -0.0012335 | 0.0085655 | 0.018427 | 0.053782 | 7.1267
|  | 3.5125 | -0.0012145 | 0.0085092 | 0.018363 | 0.054194 | 7.192
|  | 3.5137 | -0.0011708 | 0.0085327 | 0.018343 | 0.054674 | 7.2559
|  | 3.5149 | -0.0011029 | 0.0086323 | 0.018358 | 0.055235 | 7.3185
|  | 3.5162 | -0.0010162 | 0.0088032 | 0.018408 | 0.055892 | 7.3795
|  | 3.5174 | -0.00090095 | 0.0090558 | 0.018498 | 0.056655 | 7.439
|  | 3.5186 | -0.00075914 | 0.0093888 | 0.018627 | 0.057511 | 7.497
|  | 3.5199 | -0.00060885 | 0.0097678 | 0.018775 | 0.058449 | 7.5534
|  | 3.5211 | -0.00046303 | 0.010167 | 0.018928 | 0.059452 | 7.6081
|  | 3.5224 | -0.00031834 | 0.010586 | 0.019084 | 0.060525 | 7.6608
|  | 3.5236 | -0.00017468 | 0.011037 | 0.01925 | 0.061668 | 7.7118
|  | 3.5249 | -3.0355e-05 | 0.011506 | 0.019423 | 0.062881 | 7.7611
|  | 3.5261 | 0.00011311 | 0.01198 | 0.019603 | 0.064164 | 7.8091
|  | 3.5273 | 0.00025579 | 0.012449 | 0.01978 | 0.065511 | 7.8556
|  | 3.5286 | 0.00039779 | 0.012924 | 0.019956 | 0.066926 | 7.9006
|  | 3.5298 | 0.00054074 | 0.013417 | 0.020156 | 0.068417 | 7.9443
|  | 3.5311 | 0.0006768 | 0.013939 | 0.020396 | 0.06999 | 7.9868
|  | 3.5323 | 0.00081711 | 0.014495 | 0.020676 | 0.071655 | 8.0281
|  | 3.5336 | 0.00096012 | 0.015082 | 0.020993 | 0.073408 | 8.0681
|  | 3.5348 | 0.0010902 | 0.015687 | 0.021348 | 0.075235 | 8.107
|  | 3.5361 | 0.0011948 | 0.016305 | 0.021742 | 0.077128 | 8.1449
|  | 3.5373 | 0.0012694 | 0.016944 | 0.022181 | 0.0791 | 8.1817
|  | 3.5386 | 0.0013236 | 0.017605 | 0.022666 | 0.081149 | 8.2173
|  | 3.5398 | 0.0013574 | 0.01827 | 0.023183 | 0.08325 | 8.252
|  | 3.5411 | 0.001374 | 0.018923 | 0.023732 | 0.085373 | 8.286
|  | 3.5423 | 0.0013673 | 0.019579 | 0.024332 | 0.087535 | 8.319
|  | 3.5436 | 0.0013435 | 0.020243 | 0.024982 | 0.089747 | 8.3511
|  | 3.5448 | 0.0013028 | 0.020874 | 0.025628 | 0.091953 | 8.3826
|  | 3.5461 | 0.0012543 | 0.021436 | 0.026219 | 0.094105 | 8.414
|  | 3.5474 | 0.0011951 | 0.021942 | 0.026761 | 0.096209 | 8.4452
|  | 3.5486 | 0.0011237 | 0.022402 | 0.027275 | 0.098286 | 8.4758
|  | 3.5499 | 0.0010417 | 0.022783 | 0.02773 | 0.1003 | 8.5065
|  | 3.5511 | 0.00095217 | 0.023052 | 0.028098 | 0.1022 | 8.5377
|  | 3.5524 | 0.00085524 | 0.023209 | 0.028375 | 0.10401 | 8.5694
|  | 3.5537 | 0.0007525 | 0.023268 | 0.028578 | 0.10572 | 8.6013
|  | 3.5549 | 0.00063791 | 0.023225 | 0.028699 | 0.10734 | 8.6336
|  | 3.5562 | 0.00050854 | 0.023075 | 0.028734 | 0.10883 | 8.6666
|  | 3.5575 | 0.00036604 | 0.022813 | 0.028673 | 0.1102 | 8.7
|  | 3.5587 | 0.00020906 | 0.022442 | 0.028522 | 0.11144 | 8.7339
|  | 3.56 | 4.0795e-05 | 0.021978 | 0.028306 | 0.11258 | 8.7686
|  | 3.5613 | -0.00014315 | 0.02143 | 0.028042 | 0.11364 | 8.8045
|  | 3.5625 | -0.00034863 | 0.020788 | 0.027727 | 0.11459 | 8.8416
|  | 3.5638 | -0.0005724 | 0.020052 | 0.027355 | 0.11545 | 8.8797
|  | 3.5651 | -0.00080237 | 0.019249 | 0.026944 | 0.11623 | 8.9192
|  | 3.5663 | -0.0010311 | 0.018407 | 0.026514 | 0.117 | 8.9602
|  | 3.5676 | -0.0012572 | 0.017512 | 0.026071 | 0.11771 | 9.0029
|  | 3.5689 | -0.0014865 | 0.016553 | 0.0256 | 0.11837 | 9.0473
|  | 3.5702 | -0.0017132 | 0.015576 | 0.025103 | 0.11904 | 9.0933
|  | 3.5714 | -0.0019333 | 0.014619 | 0.024582 | 0.11976 | 9.1411
|  | 3.5727 | -0.0021498 | 0.013673 | 0.024022 | 0.12053 | 9.1912
|  | 3.574 | -0.0023613 | 0.012725 | 0.023433 | 0.12133 | 9.2435
|  | 3.5753 | -0.0025652 | 0.011802 | 0.022826 | 0.12221 | 9.2975
|  | 3.5765 | -0.0027559 | 0.01094 | 0.022222 | 0.12324 | 9.3525
|  | 3.5778 | -0.0029321 | 0.01012 | 0.021607 | 0.12441 | 9.409
|  | 3.5791 | -0.0030955 | 0.0093321 | 0.020979 | 0.1257 | 9.4673
|  | 3.5804 | -0.0032521 | 0.008617 | 0.020359 | 0.12713 | 9.5266
|  | 3.5817 | -0.0034064 | 0.0080075 | 0.019766 | 0.12873 | 9.5862
|  | 3.5829 | -0.0035688 | 0.0074986 | 0.019177 | 0.1305 | 9.6464
|  | 3.5842 | -0.0037322 | 0.0070781 | 0.018593 | 0.13243 | 9.7074
|  | 3.5855 | -0.0038818 | 0.0067642 | 0.018063 | 0.13453 | 9.7689
|  | 3.5868 | -0.0039998 | 0.006581 | 0.017642 | 0.13679 | 9.8303
|  | 3.5881 | -0.0040939 | 0.0065247 | 0.017317 | 0.13922 | 9.8916
|  | 3.5894 | -0.00417 | 0.0065882 | 0.017071 | 0.14182 | 9.953
|  | 3.5907 | -0.004207 | 0.006784 | 0.016938 | 0.14459 | 10.0146
|  | 3.592 | -0.0041854 | 0.0071249 | 0.016958 | 0.14754 | 10.0761
|  | 3.5932 | -0.0041037 | 0.007632 | 0.017139 | 0.15067 | 10.1376
|  | 3.5945 | -0.0039707 | 0.008293 | 0.017464 | 0.15398 | 10.199
|  | 3.5958 | -0.0037828 | 0.0090746 | 0.017924 | 0.15745 | 10.2604
|  | 3.5971 | -0.0035323 | 0.0099477 | 0.018514 | 0.16106 | 10.3218
|  | 3.5984 | -0.0032016 | 0.01094 | 0.019269 | 0.16482 | 10.383
|  | 3.5997 | -0.0027998 | 0.012056 | 0.020183 | 0.16874 | 10.4438
|  | 3.601 | -0.0023636 | 0.013221 | 0.021173 | 0.17276 | 10.5047
|  | 3.6023 | -0.0019225 | 0.014361 | 0.022158 | 0.17683 | 10.5657
|  | 3.6036 | -0.0014667 | 0.015503 | 0.023164 | 0.18097 | 10.6269
|  | 3.6049 | -0.00098357 | 0.016668 | 0.024217 | 0.18518 | 10.688
|  | 3.6062 | -0.00051594 | 0.017778 | 0.025234 | 0.18941 | 10.7491
|  | 3.6075 | -0.00010359 | 0.018756 | 0.026135 | 0.1936 | 10.81
|  | 3.6088 | 0.0002621 | 0.019611 | 0.02692 | 0.19773 | 10.8707
|  | 3.6101 | 0.00059414 | 0.020369 | 0.027625 | 0.20184 | 10.931
|  | 3.6114 | 0.00086351 | 0.020994 | 0.028215 | 0.20592 | 10.991
|  | 3.6127 | 0.001033 | 0.021441 | 0.028646 | 0.20999
|  | 3.614 | 0.0010932 | 0.0217 | 0.028907 | 0.21403
|  | 3.6153 | 0.0010637 | 0.021798 | 0.029019 | 0.21803
|  | 3.6166 | 0.00095411 | 0.021738 | 0.029003 | 0.22205
|  | 3.6179 | 0.00078253 | 0.021529 | 0.028877 | 0.22612
|  | 3.6193 | 0.0005212 | 0.021154 | 0.028632 | 0.23023
|  | 3.6206 | 0.00017685 | 0.020618 | 0.028262 | 0.23436
|  | 3.6219 | -0.00020296 | 0.019963 | 0.0278 | 0.23856
|  | 3.6232 | -0.00057013 | 0.019227 | 0.027272 | 0.24285
|  | 3.6245 | -0.0009277 | 0.018399 | 0.026669 | 0.24725
|  | 3.6258 | -0.0012995 | 0.017465 | 0.025979 | 0.25173
|  | 3.6271 | -0.0016578 | 0.016469 | 0.025239 | 0.25629
|  | 3.6284 | -0.0019822 | 0.015454 | 0.02448 | 0.26095
|  | 3.6298 | -0.0022721 | 0.014385 | 0.023682 | 0.26568
|  | 3.6311 | -0.0025415 | 0.013255 | 0.022837 | 0.27048
|  | 3.6324 | -0.0027784 | 0.012145 | 0.021995 | 0.27542
|  | 3.6337 | -0.0029753 | 0.011132 | 0.02121 | 0.28055
|  | 3.635 | -0.0031243 | 0.010199 | 0.020456 | 0.28586
|  | 3.6364 | -0.0032327 | 0.0093138 | 0.019718 | 0.29135
|  | 3.6377 | -0.0033141 | 0.0085391 | 0.019059 | 0.29703
|  | 3.639 | -0.0033796 | 0.0079374 | 0.018534 | 0.30295
|  | 3.6403 | -0.0034321 | 0.0074999 | 0.018133 | 0.30909
|  | 3.6417 | -0.0034662 | 0.0072011 | 0.017832 | 0.31545
|  | 3.643 | -0.003479 | 0.0070768 | 0.017672 | 0.32207
|  | 3.6443 | -0.0034663 | 0.0071682 | 0.017699 | 0.32898
|  | 3.6456 | -0.0034348 | 0.0074942 | 0.017927 | 0.33621
|  | 3.647 | -0.003382 | 0.0080304 | 0.018331 | 0.34374
|  | 3.6483 | -0.0032995 | 0.0087487 | 0.018891 | 0.35153
|  | 3.6496 | -0.0031707 | 0.0096213 | 0.019588 | 0.35952
|  | 3.651 | -0.0029958 | 0.010683 | 0.020459 | 0.36772
|  | 3.6523 | -0.0027804 | 0.011935 | 0.021498 | 0.37615
|  | 3.6536 | -0.002527 | 0.013295 | 0.022625 | 0.38479
|  | 3.655 | -0.0022275 | 0.014687 | 0.023768 | 0.39366
|  | 3.6563 | -0.0018768 | 0.016139 | 0.02495 | 0.40276
|  | 3.6576 | -0.0014777 | 0.017681 | 0.026196 | 0.41209
|  | 3.659 | -0.0010508 | 0.01921 | 0.027426 | 0.42159
|  | 3.6603 | -0.00061112 | 0.020636 | 0.028561 | 0.43119
|  | 3.6617 | -0.00014955 | 0.021972 | 0.029602 | 0.44086
|  | 3.663 | 0.00033631 | 0.023256 | 0.030582 | 0.45063
|  | 3.6643 | 0.00082328 | 0.024418 | 0.031472 | 0.46052
|  | 3.6657 | 0.0012789 | 0.025384 | 0.032236 | 0.47052
|  | 3.667 | 0.0017112 | 0.026153 | 0.032868 | 0.48064
|  | 3.6684 | 0.0021279 | 0.026758 | 0.033383 | 0.49085
|  | 3.6697 | 0.0025145 | 0.027183 | 0.033795 | 0.50117
|  | 3.6711 | 0.0028511 | 0.027413 | 0.034111 | 0.51158
|  | 3.6724 | 0.0031403 | 0.02743 | 0.034326 | 0.52205
|  | 3.6738 | 0.0033905 | 0.027254 | 0.034441 | 0.53258
|  | 3.6751 | 0.0035888 | 0.026911 | 0.034466 | 0.54325
|  | 3.6765 | 0.0037264 | 0.026438 | 0.034413 | 0.55415
|  | 3.6778 | 0.0038026 | 0.025809 | 0.034287 | 0.5653
|  | 3.6792 | 0.0038217 | 0.025022 | 0.03408 | 0.57664
|  | 3.6805 | 0.0037832 | 0.024137 | 0.033792 | 0.58816
|  | 3.6819 | 0.0036789 | 0.02321 | 0.033412 | 0.59984
|  | 3.6832 | 0.0035093 | 0.022231 | 0.03294 | 0.61169
|  | 3.6846 | 0.0032775 | 0.02118 | 0.03238 | 0.62371
|  | 3.686 | 0.0029896 | 0.020097 | 0.031737 | 0.63588
|  | 3.6873 | 0.0026552 | 0.01902 | 0.031021 | 0.64821
|  | 3.6887 | 0.0022592 | 0.017939 | 0.030196 | 0.6607
|  | 3.69 | 0.0018034 | 0.016838 | 0.029272 | 0.67336
|  | 3.6914 | 0.0013212 | 0.015753 | 0.028317 | 0.68617
|  | 3.6928 | 0.00084563 | 0.014722 | 0.027398 | 0.6991
|  | 3.6941 | 0.0003574 | 0.013736 | 0.026482 | 0.71211
|  | 3.6955 | -0.00015121 | 0.01278 | 0.025548 | 0.72523
|  | 3.6969 | -0.00063629 | 0.011878 | 0.024685 | 0.73858
|  | 3.6982 | -0.0010468 | 0.011058 | 0.02398 | 0.75231
|  | 3.6996 | -0.0013946 | 0.010311 | 0.023424 | 0.76638
|  | 3.701 | -0.0016991 | 0.0096266 | 0.02298 | 0.78077
|  | 3.7023 | -0.0019267 | 0.0090253 | 0.022689 | 0.79558
|  | 3.7037 | -0.002053 | 0.0085205 | 0.022588 | 0.81094
|  | 3.7051 | -0.0020583 | 0.008118 | 0.022723 | 0.82683
|  | 3.7064 | -0.0019618 | 0.0078061 | 0.023061 | 0.84322
|  | 3.7078 | -0.001791 | 0.0075853 | 0.023523 | 0.8602
|  | 3.7092 | -0.0015708 | 0.0074513 | 0.024029 | 0.8779
|  | 3.7106 | -0.001279 | 0.0074164 | 0.024621 | 0.89628
|  | 3.712 | -0.00091305 | 0.0074756 | 0.025317 | 0.91533
|  | 3.7133 | -0.00052646 | 0.0076085 | 0.026018 | 0.93515
|  | 3.7147 | -0.00017747 | 0.0077898 | 0.026624 | 0.95582
|  | 3.7161 | 0.00014265 | 0.0080183 | 0.027133 | 0.97728
|  | 3.7175 | 0.00045754 | 0.0083089 | 0.027594 | 0.99954
|  | 3.7189 | 0.00072878 | 0.0086454 | 0.027965 | 1.0228
|  | 3.7202 | 0.00091553 | 0.0090175 | 0.028208 | 1.0471
|  | 3.7216 | 0.0010067 | 0.0094302 | 0.028289 | 1.0726
|  | 3.723 | 0.0010248 | 0.0098896 | 0.028237 | 1.0991
|  | 3.7244 | 0.00098105 | 0.010375 | 0.028105 | 1.1269
|  | 3.7258 | 0.00088413 | 0.010862 | 0.027946 | 1.1562
|  | 3.7272 | 0.00070078 | 0.011354 | 0.027723 | 1.1869
|  | 3.7286 | 0.0004373 | 0.01186 | 0.027423 | 1.219
|  | 3.73 | 0.00016668 | 0.012369 | 0.027141 | 1.2527
|  | 3.7313 | -2.8385e-05 | 0.012877 | 0.026977 | 1.2883
|  | 3.7327 | -0.00017763 | 0.01337 | 0.026924 | 1.3258
|  | 3.7341 | -0.00030332 | 0.013857 | 0.026941 | 1.3651
|  | 3.7355 | -0.00033646 | 0.014356 | 0.027069 | 1.4065
|  | 3.7369 | -0.00020574 | 0.014888 | 0.027343 | 1.45
|  | 3.7383 | 0.00010098 | 0.015459 | 0.027801 | 1.4957
|  | 3.7397 | 0.00054903 | 0.016059 | 0.028414 | 1.5437
|  | 3.7411 | 0.0011321 | 0.016678 | 0.02912 | 1.5939
|  | 3.7425 | 0.0018477 | 0.017305 | 0.029865 | 1.6463
|  | 3.7439 | 0.0027497 | 0.017951 | 0.03068 | 1.701
|  | 3.7453 | 0.0038195 | 0.018614 | 0.031578 | 1.7582
|  | 3.7467 | 0.0049502 | 0.019277 | 0.032476 | 1.8175
|  | 3.7481 | 0.0060347 | 0.019921 | 0.033291 | 1.8787
|  | 3.7495 | 0.0071051 | 0.02055 | 0.034023 | 1.942
|  | 3.7509 | 0.0082018 | 0.021171 | 0.034709 | 2.0077
|  | 3.7523 | 0.0092145 | 0.021767 | 0.035319 | 2.0751
|  | 3.7538 | 0.010035 | 0.022325 | 0.035828 | 2.1439
|  | 3.7552 | 0.010654 | 0.022831 | 0.036189 | 2.2142
|  | 3.7566 | 0.011122 | 0.023296 | 0.03643 | 2.2863
|  | 3.758 | 0.011424 | 0.023738 | 0.03663 | 2.3596
|  | 3.7594 | 0.011542 | 0.024172 | 0.036866 | 2.4335
|  | 3.7608 | 0.011427 | 0.024582 | 0.037107 | 2.5084
|  | 3.7622 | 0.011104 | 0.024968 | 0.037328 | 2.5843
|  | 3.7636 | 0.010666 | 0.025365 | 0.037619 | 2.6607
|  | 3.7651 | 0.010209 | 0.025801 | 0.038069 | 2.7368
|  | 3.7665 | 0.0096926 | 0.026304 | 0.038696 | 2.8127
|  | 3.7679 | 0.0090917 | 0.026849 | 0.039456 | 2.8886
|  | 3.7693 | 0.0085105 | 0.027399 | 0.040337 | 2.964
|  | 3.7707 | 0.0080538 | 0.027918 | 0.041329 | 3.038
|  | 3.7722 | 0.0077285 | 0.028431 | 0.042475 | 3.1106
|  | 3.7736 | 0.0074846 | 0.028943 | 0.043762 | 3.182
|  | 3.775 | 0.0073501 | 0.029397 | 0.045107 | 3.2517
|  | 3.7764 | 0.0073503 | 0.029737 | 0.046421 | 3.3193
|  | 3.7779 | 0.0075135 | 0.029958 | 0.047729 | 3.3845
|  | 3.7793 | 0.0078197 | 0.030089 | 0.049063 | 3.4473
|  | 3.7807 | 0.008218 | 0.030115 | 0.050344 | 3.508
|  | 3.7821 | 0.0086602 | 0.030026 | 0.051498 | 3.5665
|  | 3.7836 | 0.0091847 | 0.029789 | 0.052514 | 3.6226
|  | 3.785 | 0.0098016 | 0.029422 | 0.053431 | 3.6761
|  | 3.7864 | 0.010414 | 0.028984 | 0.054245 | 3.7277
|  | 3.7879 | 0.010936 | 0.028541 | 0.054953 | 3.7777
|  | 3.7893 | 0.011375 | 0.028071 | 0.055532 | 3.826
|  | 3.7908 | 0.01177 | 0.027556 | 0.055993 | 3.8723
|  | 3.7922 | 0.012068 | 0.027051 | 0.056382 | 3.9173
|  | 3.7936 | 0.012216 | 0.026614 | 0.056742 | 3.9617
|  | 3.7951 | 0.012196 | 0.026237 | 0.057067 | 4.0053
|  | 3.7965 | 0.01204 | 0.025899 | 0.057345 | 4.0478
|  | 3.7979 | 0.011758 | 0.025626 | 0.057593 | 4.0899
|  | 3.7994 | 0.011362 | 0.025448 | 0.057831 | 4.1321
|  | 3.8008 | 0.010803 | 0.02538 | 0.058062 | 4.1742
|  | 3.8023 | 0.010094 | 0.025402 | 0.058276 | 4.2162
|  | 3.8037 | 0.0093276 | 0.025499 | 0.058478 | 4.2585
|  | 3.8052 | 0.0086013 | 0.025652 | 0.058679 | 4.3016
|  | 3.8066 | 0.0078775 | 0.025875 | 0.05887 | 4.3454
|  | 3.8081 | 0.0071289 | 0.026172 | 0.059051 | 4.3899
|  | 3.8095 | 0.0064523 | 0.02651 | 0.059236 | 4.4354
|  | 3.811 | 0.0059528 | 0.026854 | 0.059436 | 4.4826
|  | 3.8124 | 0.005627 | 0.027209 | 0.059641 | 4.5313
|  | 3.8139 | 0.005431 | 0.027589 | 0.059851 | 4.5816
|  | 3.8153 | 0.0054088 | 0.027972 | 0.060088 | 4.6337
|  | 3.8168 | 0.0056064 | 0.028337 | 0.06038 | 4.6881
|  | 3.8183 | 0.0060466 | 0.02868 | 0.06073 | 4.7448
|  | 3.8197 | 0.0067057 | 0.029009 | 0.061128 | 4.8038
|  | 3.8212 | 0.0075509 | 0.029329 | 0.061568 | 4.8653
|  | 3.8226 | 0.0085483 | 0.029637 | 0.062047 | 4.9292
|  | 3.8241 | 0.009744 | 0.029932 | 0.06259 | 4.9959
|  | 3.8256 | 0.011138 | 0.030213 | 0.063191 | 5.0653
|  | 3.827 | 0.012627 | 0.030486 | 0.063798 | 5.1372
|  | 3.8285 | 0.014108 | 0.030763 | 0.064359 | 5.2112
|  | 3.83 | 0.015609 | 0.031042 | 0.064881 | 5.2875
|  | 3.8314 | 0.017166 | 0.031318 | 0.065383 | 5.3662
|  | 3.8329 | 0.018679 | 0.031596 | 0.065835 | 5.4471
|  | 3.8344 | 0.020047 | 0.031876 | 0.066206 | 5.5299
|  | 3.8358 | 0.02128 | 0.032173 | 0.066479 | 5.6146
|  | 3.8373 | 0.022417 | 0.032478 | 0.066671 | 5.7015
|  | 3.8388 | 0.023405 | 0.032769 | 0.06681 | 5.7901
|  | 3.8402 | 0.024196 | 0.033021 | 0.06692 | 5.8803
|  | 3.8417 | 0.024754 | 0.033247 | 0.066983 | 5.972
|  | 3.8432 | 0.025117 | 0.033455 | 0.066993 | 6.0654
|  | 3.8447 | 0.025336 | 0.033608 | 0.066998 | 6.1605
|  | 3.8462 | 0.025469 | 0.033671 | 0.067047 | 6.2573
|  | 3.8476 | 0.025475 | 0.033652 | 0.067144 | 6.3561
|  | 3.8491 | 0.025343 | 0.033564 | 0.067268 | 6.4568
|  | 3.8506 | 0.025177 | 0.033386 | 0.067415 | 6.5593
|  | 3.8521 | 0.025083 | 0.033101 | 0.06759 | 6.6634
|  | 3.8536 | 0.025048 | 0.032696 | 0.067802 | 6.7693
|  | 3.8551 | 0.025033 | 0.032188 | 0.06805 | 6.8772
|  | 3.8565 | 0.025087 | 0.031591 | 0.068302 | 6.9869
|  | 3.858 | 0.025262 | 0.030914 | 0.06853 | 7.0982
|  | 3.8595 | 0.025581 | 0.030134 | 0.068724 | 7.2113
|  | 3.861 | 0.026014 | 0.02925 | 0.068901 | 7.3266
|  | 3.8625 | 0.026528 | 0.028328 | 0.06907 | 7.4438
|  | 3.864 | 0.027092 | 0.027432 | 0.069236 | 7.5628
|  | 3.8655 | 0.027723 | 0.026544 | 0.069381 | 7.6835
|  | 3.867 | 0.028429 | 0.025641 | 0.069506 | 7.8062
|  | 3.8685 | 0.029165 | 0.024775 | 0.069657 | 7.9313
|  | 3.87 | 0.029888 | 0.023995 | 0.06988 | 8.059
|  | 3.8715 | 0.030594 | 0.023296 | 0.070165 | 8.1893
|  | 3.873 | 0.031309 | 0.022659 | 0.070496 | 8.3225
|  | 3.8745 | 0.032013 | 0.022103 | 0.070901 | 8.4588
|  | 3.876 | 0.032691 | 0.021655 | 0.071414 | 8.5985
|  | 3.8775 | 0.033341 | 0.021314 | 0.072044 | 8.7419
|  | 3.879 | 0.033972 | 0.021072 | 0.072778 | 8.8891
|  | 3.8805 | 0.034581 | 0.020926 | 0.073592 | 9.0401
|  | 3.882 | 0.035166 | 0.02087 | 0.074465 | 9.1948
|  | 3.8835 | 0.035737 | 0.020912 | 0.075429 | 9.3535
|  | 3.885 | 0.036289 | 0.021052 | 0.076482 | 9.5166
|  | 3.8865 | 0.03681 | 0.021277 | 0.077558 | 9.6837
|  | 3.888 | 0.037288 | 0.021578 | 0.078587 | 9.8544
|  | 3.8895 | 0.037742 | 0.021972 | 0.079582 | 10.0286
|  | 3.8911 | 0.038171 | 0.022457 | 0.08057
|  | 3.8926 | 0.038533 | 0.022995 | 0.081505
|  | 3.8941 | 0.038783 | 0.023549 | 0.082341
|  | 3.8956 | 0.038916 | 0.024122 | 0.08306
|  | 3.8971 | 0.038953 | 0.024729 | 0.083685
|  | 3.8986 | 0.038894 | 0.025352 | 0.084249
|  | 3.9002 | 0.038737 | 0.025969 | 0.08478
|  | 3.9017 | 0.038463 | 0.026576 | 0.08524
|  | 3.9032 | 0.038079 | 0.027183 | 0.085629
|  | 3.9047 | 0.037625 | 0.027796 | 0.086033
|  | 3.9062 | 0.037136 | 0.028416 | 0.086533
|  | 3.9078 | 0.0366 | 0.029041 | 0.087109
|  | 3.9093 | 0.036005 | 0.029671 | 0.08773
|  | 3.9108 | 0.035393 | 0.030319 | 0.088468
|  | 3.9124 | 0.034805 | 0.030999 | 0.089399
|  | 3.9139 | 0.034235 | 0.031729 | 0.090532
|  | 3.9154 | 0.033668 | 0.032496 | 0.091833
|  | 3.917 | 0.033125 | 0.033275 | 0.093301
|  | 3.9185 | 0.032634 | 0.034043 | 0.094939
|  | 3.92 | 0.032213 | 0.034805 | 0.096777
|  | 3.9216 | 0.031846 | 0.035575 | 0.098808
|  | 3.9231 | 0.031496 | 0.036323 | 0.10097
|  | 3.9246 | 0.031122 | 0.037015 | 0.10318
|  | 3.9262 | 0.030733 | 0.037635 | 0.10547
|  | 3.9277 | 0.03034 | 0.038199 | 0.10787
|  | 3.9293 | 0.029922 | 0.038746 | 0.11032
|  | 3.9308 | 0.029458 | 0.039313 | 0.11276
|  | 3.9324 | 0.028947 | 0.039877 | 0.1152
|  | 3.9339 | 0.028399 | 0.040432 | 0.11765
|  | 3.9355 | 0.027805 | 0.041034 | 0.12013
|  | 3.937 | 0.027153 | 0.041745 | 0.12263
|  | 3.9386 | 0.026433 | 0.042574 | 0.12514
|  | 3.9401 | 0.025652 | 0.04349 | 0.12765
|  | 3.9417 | 0.024829 | 0.0445 | 0.13022
|  | 3.9432 | 0.023983 | 0.045607 | 0.13289
|  | 3.9448 | 0.023104 | 0.046826 | 0.13562
|  | 3.9463 | 0.022189 | 0.048152 | 0.13841
|  | 3.9479 | 0.02126 | 0.049558 | 0.14133
|  | 3.9494 | 0.020334 | 0.051016 | 0.14447
|  | 3.951 | 0.019399 | 0.052523 | 0.1478
|  | 3.9526 | 0.018449 | 0.05409 | 0.15132
|  | 3.9541 | 0.017528 | 0.055718 | 0.15503
|  | 3.9557 | 0.016679 | 0.057401 | 0.15899
|  | 3.9573 | 0.015901 | 0.059134 | 0.16319
|  | 3.9588 | 0.015175 | 0.060918 | 0.16763
|  | 3.9604 | 0.014521 | 0.06276 | 0.17226
|  | 3.962 | 0.013953 | 0.064664 | 0.17707
|  | 3.9635 | 0.013484 | 0.066653 | 0.18209
|  | 3.9651 | 0.013104 | 0.068716 | 0.18731
|  | 3.9667 | 0.012793 | 0.070804 | 0.19263
|  | 3.9683 | 0.012531 | 0.072866 | 0.19795
|  | 3.9698 | 0.012325 | 0.074923 | 0.20329
|  | 3.9714 | 0.012181 | 0.076991 | 0.20868
|  | 3.973 | 0.012077 | 0.079009 | 0.21404
|  | 3.9746 | 0.011993 | 0.080922 | 0.21929
|  | 3.9761 | 0.011912 | 0.082726 | 0.22443
|  | 3.9777 | 0.01185 | 0.084446 | 0.22949
|  | 3.9793 | 0.011828 | 0.086077 | 0.23445
|  | 3.9809 | 0.011864 | 0.087612 | 0.23931
|  | 3.9825 | 0.011941 | 0.089038 | 0.24406
|  | 3.9841 | 0.012054 | 0.090367 | 0.24871
|  | 3.9857 | 0.012251 | 0.091617 | 0.25328
|  | 3.9872 | 0.012577 | 0.092807 | 0.25777
|  | 3.9888 | 0.013033 | 0.093938 | 0.26221
|  | 3.9904 | 0.013599 | 0.095 | 0.26657
|  | 3.992 | 0.014285 | 0.096005 | 0.27086
|  | 3.9936 | 0.015103 | 0.096966 | 0.27506
|  | 3.9952 | 0.016078 | 0.097886 | 0.2792
|  | 3.9968 | 0.017195 | 0.098759 | 0.28327
|  | 3.9984 | 0.018407 | 0.09958 | 0.28722
|  | 4 | 0.019665 | 0.10034 | 0.29101
|  | 4.0016 | 0.020998 | 0.10104 | 0.29464
|  | 4.0032 | 0.022416 | 0.10168 | 0.29813
|  | 4.0048 | 0.023848 | 0.10227 | 0.30146
|  | 4.0064 | 0.025219 | 0.10282 | 0.30458
|  | 4.008 | 0.026552 | 0.10332 | 0.30752
|  | 4.0096 | 0.027872 | 0.10378 | 0.31028
|  | 4.0112 | 0.02911 | 0.10421 | 0.31283
|  | 4.0128 | 0.030202 | 0.10461 | 0.31517
|  | 4.0145 | 0.031126 | 0.10499 | 0.31728
|  | 4.0161 | 0.031921 | 0.10534 | 0.31917
|  | 4.0177 | 0.0326 | 0.10567 | 0.32086
|  | 4.0193 | 0.033183 | 0.10596 | 0.32237
|  | 4.0209 | 0.033623 | 0.10624 | 0.32368
|  | 4.0225 | 0.033927 | 0.10651 | 0.32479
|  | 4.0241 | 0.034196 | 0.10672 | 0.32574
|  | 4.0258 | 0.034525 | 0.10683 | 0.32657
|  | 4.0274 | 0.034866 | 0.10684 | 0.32726
|  | 4.029 | 0.035191 | 0.10676 | 0.32778
|  | 4.0306 | 0.035637 | 0.10659 | 0.32821
|  | 4.0323 | 0.03634 | 0.10631 | 0.32862
|  | 4.0339 | 0.037314 | 0.1059 | 0.329
|  | 4.0355 | 0.038494 | 0.10536 | 0.32932
|  | 4.0371 | 0.039913 | 0.10475 | 0.32961
|  | 4.0388 | 0.041597 | 0.10412 | 0.32993
|  | 4.0404 | 0.043601 | 0.10342 | 0.33025
|  | 4.042 | 0.0459 | 0.10265 | 0.33058
|  | 4.0437 | 0.04841 | 0.10189 | 0.33091
|  | 4.0453 | 0.051054 | 0.10119 | 0.33127
|  | 4.0469 | 0.053843 | 0.10057 | 0.33162
|  | 4.0486 | 0.05682 | 0.099987 | 0.33197
|  | 4.0502 | 0.059931 | 0.099463 | 0.33236
|  | 4.0519 | 0.063124 | 0.099008 | 0.33284
|  | 4.0535 | 0.066381 | 0.098641 | 0.33337
|  | 4.0552 | 0.069736 | 0.09835 | 0.33395
|  | 4.0568 | 0.073217 | 0.098108 | 0.33466
|  | 4.0584 | 0.076853 | 0.097881 | 0.33559
|  | 4.0601 | 0.080633 | 0.097669 | 0.33672
|  | 4.0617 | 0.084555 | 0.097487 | 0.33802
|  | 4.0634 | 0.088651 | 0.097328 | 0.33957
|  | 4.065 | 0.092955 | 0.097189 | 0.34144
|  | 4.0667 | 0.097489 | 0.097038 | 0.34366
|  | 4.0683 | 0.10224 | 0.096888 | 0.34618
|  | 4.07 | 0.10716 | 0.096801 | 0.349
|  | 4.0717 | 0.11222 | 0.09684 | 0.35212
|  | 4.0733 | 0.11747 | 0.096999 | 0.35557
|  | 4.075 | 0.12289 | 0.097255 | 0.35935
|  | 4.0766 | 0.12839 | 0.097645 | 0.36337
|  | 4.0783 | 0.13386 | 0.098209 | 0.36755
|  | 4.08 | 0.13929 | 0.098961 | 0.3719
|  | 4.0816 | 0.14473 | 0.099881 | 0.37646
|  | 4.0833 | 0.15012 | 0.10095 | 0.38113
|  | 4.085 | 0.15539 | 0.10215 | 0.38581
|  | 4.0866 | 0.16054 | 0.10351 | 0.39051
|  | 4.0883 | 0.16559 | 0.10503 | 0.39525
|  | 4.09 | 0.17053 | 0.10663 | 0.40001
|  | 4.0917 | 0.17538 | 0.10824 | 0.40475
|  | 4.0933 | 0.1801 | 0.10987 | 0.40943
|  | 4.095 | 0.1847 | 0.11155 | 0.41409
|  | 4.0967 | 0.18924 | 0.11323 | 0.41876
|  | 4.0984 | 0.19379 | 0.11484 | 0.42347
|  | 4.1 | 0.19834 | 0.11639 | 0.42823
|  | 4.1017 | 0.20286 | 0.1179 | 0.43301
|  | 4.1034 | 0.2074 | 0.11935 | 0.43784
|  | 4.1051 | 0.21204 | 0.12071 | 0.44278
|  | 4.1068 | 0.21679 | 0.12195 | 0.44782
|  | 4.1085 | 0.22161 | 0.12309 | 0.45295
|  | 4.1102 | 0.2265 | 0.12419 | 0.45817
|  | 4.1118 | 0.23147 | 0.12529 | 0.46351
|  | 4.1135 | 0.23654 | 0.12637 | 0.46899
|  | 4.1152 | 0.24173 | 0.12742 | 0.4746
|  | 4.1169 | 0.24693 | 0.12849 | 0.4803
|  | 4.1186 | 0.25208 | 0.12966 | 0.48605
|  | 4.1203 | 0.25717 | 0.13089 | 0.49186
|  | 4.122 | 0.26225 | 0.13217 | 0.49775
|  | 4.1237 | 0.26726 | 0.13357 | 0.50371
|  | 4.1254 | 0.27215 | 0.13519 | 0.50975
|  | 4.1271 | 0.27692 | 0.13701 | 0.51583
|  | 4.1288 | 0.2816 | 0.139 | 0.52197
|  | 4.1305 | 0.28615 | 0.14121 | 0.52825
|  | 4.1322 | 0.29052 | 0.14365 | 0.53476
|  | 4.1339 | 0.29471 | 0.14635 | 0.54146
|  | 4.1356 | 0.29874 | 0.14929 | 0.54834
|  | 4.1374 | 0.3026 | 0.15246 | 0.55548
|  | 4.1391 | 0.30631 | 0.15586 | 0.56299
|  | 4.1408 | 0.30982 | 0.1595 | 0.5709
|  | 4.1425 | 0.31314 | 0.16337 | 0.57916
|  | 4.1442 | 0.31634 | 0.16747 | 0.58773
|  | 4.1459 | 0.31946 | 0.17178 | 0.59656
|  | 4.1477 | 0.32254 | 0.17628 | 0.60563
|  | 4.1494 | 0.32553 | 0.18098 | 0.61498
|  | 4.1511 | 0.32841 | 0.18592 | 0.62463
|  | 4.1528 | 0.33114 | 0.19112 | 0.63458
|  | 4.1545 | 0.33361 | 0.19655 | 0.64465
|  | 4.1563 | 0.33585 | 0.2022 | 0.65489
|  | 4.158 | 0.33812 | 0.20819 | 0.6657
|  | 4.1597 | 0.34062 | 0.21462 | 0.6775
|  | 4.1615 | 0.34291 | 0.2215 | 0.69015
|  | 4.1632 | 0.34504 | 0.22879 | 0.7035
|  | 4.1649 | 0.34798 | 0.23649 | 0.71801
|  | 4.1667 | 0.35274 | 0.24459 | 0.73408
|  | 4.1684 | 0.35907 | 0.25337 | 0.75204
|  | 4.1701 | 0.36663 | 0.26273 | 0.7716
|  | 4.1719 | 0.37621 | 0.2721 | 0.79229
|  | 4.1736 | 0.38862 | 0.28094 | 0.81368
|  | 4.1754 | 0.40433 | 0.28939 | 0.83603
|  | 4.1771 | 0.42285 | 0.29766 | 0.85946
|  | 4.1789 | 0.44357 | 0.3052 | 0.88328
|  | 4.1806 | 0.4659 | 0.31149 | 0.90684
|  | 4.1824 | 0.49174 | 0.31718 | 0.9314
|  | 4.1841 | 0.52082 | 0.3223 | 0.95689
|  | 4.1859 | 0.5493 | 0.32537 | 0.98058
|  | 4.1876 | 0.57331 | 0.32489 | 0.99971
|  | 4.1894 | 0.59277 | 0.31992 | 1.013
|  | 4.1911 | 0.60944 | 0.31138 | 1.0219
|  | 4.1929 | 0.62212 | 0.30056 | 1.0284
|  | 4.1946 | 0.62958 | 0.28878 | 1.0339
|  | 4.1964 | 0.63062 | 0.27533 | 1.0384
|  | 4.1982 | 0.62598 | 0.25975 | 1.0412
|  | 4.1999 | 0.61724 | 0.24373 | 1.0431
|  | 4.2017 | 0.60608 | 0.22903 | 1.0449
|  | 4.2034 | 0.58875 | 0.21362 | 1.0434
|  | 4.2052 | 0.56552 | 0.19732 | 1.039
|  | 4.207 | 0.5444 | 0.18499 | 1.0392
|  | 4.2088 | 0.53375 | 0.1817 | 1.0513
|  | 4.2105 | 0.53663 | 0.19124 | 1.0814
|  | 4.2123 | 0.54859 | 0.21035 | 1.1246
|  | 4.2141 | 0.56683 | 0.23363 | 1.172
|  | 4.2159 | 0.58855 | 0.25563 | 1.2144
|  | 4.2176 | 0.62059 | 0.27936 | 1.2536
|  | 4.2194 | 0.66196 | 0.30616 | 1.2928
|  | 4.2212 | 0.69824 | 0.32812 | 1.325
|  | 4.223 | 0.71494 | 0.33744 | 1.3435
|  | 4.2248 | 0.70011 | 0.32548 | 1.3378
|  | 4.2265 | 0.66334 | 0.29798 | 1.3137
|  | 4.2283 | 0.62295 | 0.2692 | 1.2895
|  | 4.2301 | 0.59848 | 0.25444 | 1.2847
|  | 4.2319 | 0.59246 | 0.25726 | 1.3074
|  | 4.2337 | 0.59586 | 0.27013 | 1.3471
|  | 4.2355 | 0.61158 | 0.29225 | 1.395
|  | 4.2373 | 0.64247 | 0.32273 | 1.4422
|  | 4.2391 | 0.69995 | 0.36805 | 1.4907
|  | 4.2409 | 0.7784 | 0.42577 | 1.5427
|  | 4.2427 | 0.85583 | 0.48232 | 1.5908
|  | 4.2445 | 0.91141 | 0.52526 | 1.6284
|  | 4.2463 | 0.9389 | 0.5504 | 1.648
|  | 4.2481 | 0.95003 | 0.56523 | 1.6553
|  | 4.2499 | 0.95115 | 0.57518 | 1.6647
|  | 4.2517 | 0.94871 | 0.58576 | 1.6914
|  | 4.2535 | 0.94574 | 0.59885 | 1.7451
|  | 4.2553 | 0.938 | 0.61143 | 1.8183
|  | 4.2571 | 0.92115 | 0.62164 | 1.8996
|  | 4.2589 | 0.89074 | 0.62747 | 1.9759
|  | 4.2608 | 0.84391 | 0.62763 | 2.0438
|  | 4.2626 | 0.783 | 0.62304 | 2.11
|  | 4.2644 | 0.71169 | 0.61496 | 2.1741
|  | 4.2662 | 0.63412 | 0.60477 | 2.2353
|  | 4.268 | 0.54609 | 0.59167 | 2.2925
|  | 4.2699 | 0.44826 | 0.57526 | 2.3451
|  | 4.2717 | 0.35224 | 0.5577 | 2.3933
|  | 4.2735 | 0.2692 | 0.54125 | 2.4368
|  | 4.2753 | 0.19628 | 0.52544 | 2.4756
|  | 4.2772 | 0.13015 | 0.50968 | 2.5086
|  | 4.279 | 0.08002 | 0.49593 | 2.5351
|  | 4.2808 | 0.054305 | 0.48604 | 2.5546
|  | 4.2827 | 0.058282 | 0.48122 | 2.5674
|  | 4.2845 | 0.085677 | 0.4802 | 2.5736
|  | 4.2863 | 0.12761 | 0.48096 | 2.5722
|  | 4.2882 | 0.17563 | 0.48156 | 2.5624
|  | 4.29 | 0.23438 | 0.48204 | 2.5404
|  | 4.2918 | 0.30753 | 0.48326 | 2.508
|  | 4.2937 | 0.38504 | 0.48449 | 2.4718
|  | 4.2955 | 0.45596 | 0.48498 | 2.4386
|  | 4.2974 | 0.51844 | 0.484 | 2.4069
|  | 4.2992 | 0.57843 | 0.48208 | 2.3736
|  | 4.3011 | 0.63545 | 0.48038 | 2.3437
|  | 4.3029 | 0.68858 | 0.48017 | 2.322
|  | 4.3048 | 0.73545 | 0.48126 | 2.31
|  | 4.3066 | 0.7766 | 0.48323 | 2.3052
|  | 4.3085 | 0.81521 | 0.48709 | 2.308
|  | 4.3103 | 0.85469 | 0.49388 | 2.3184
|  | 4.3122 | 0.89537 | 0.50403 | 2.3379
|  | 4.3141 | 0.93532 | 0.51712 | 2.3666
|  | 4.3159 | 0.97471 | 0.533 | 2.4029
|  | 4.3178 | 1.0137 | 0.55147 | 2.4448
|  | 4.3197 | 1.0532 | 0.57315 | 2.4939
|  | 4.3215 | 1.0925 | 0.59807 | 2.5509
|  | 4.3234 | 1.1297 | 0.62509 | 2.6132
|  | 4.3253 | 1.1627 | 0.65297 | 2.6776
|  | 4.3271 | 1.1913 | 0.68207 | 2.7446
|  | 4.329 | 1.216 | 0.7128 | 2.8156
|  | 4.3309 | 1.2359 | 0.74399 | 2.8882
|  | 4.3328 | 1.2502 | 0.77446 | 2.9603
|  | 4.3346 | 1.2579 | 0.80422 | 3.0317
|  | 4.3365 | 1.2595 | 0.83368 | 3.1032
|  | 4.3384 | 1.256 | 0.86227 | 3.1738
|  | 4.3403 | 1.2484 | 0.8894 | 3.242
|  | 4.3422 | 1.2358 | 0.91483 | 3.3074
|  | 4.344 | 1.218 | 0.9388 | 3.3703
|  | 4.3459 | 1.1969 | 0.96149 | 3.4311
|  | 4.3478 | 1.1747 | 0.98308 | 3.4904
|  | 4.3497 | 1.1506 | 1.0035 | 3.548
|  | 4.3516 | 1.1241 | 1.0226 | 3.6035
|  | 4.3535 | 1.0968 | 1.0405 | 3.6571
|  | 4.3554 | 1.0703 | 1.0576 | 3.7089
|  | 4.3573 | 1.0445 | 1.0738 | 3.7588
|  | 4.3592 | 1.0185 | 1.0888 | 3.8065
|  | 4.3611 | 0.99365 | 1.103 | 3.8522
|  | 4.363 | 0.97122 | 1.1164 | 3.8961
|  | 4.3649 | 0.95099 | 1.129 | 3.938
|  | 4.3668 | 0.93245 | 1.1408 | 3.9777
|  | 4.3687 | 0.91643 | 1.1518 | 4.0156
|  | 4.3706 | 0.90375 | 1.1622 | 4.0521
|  | 4.3725 | 0.89459 | 1.1721 | 4.0871
|  | 4.3745 | 0.88861 | 1.1812 | 4.1202
|  | 4.3764 | 0.88584 | 1.1899 | 4.1522
|  | 4.3783 | 0.88631 | 1.1981 | 4.1834
|  | 4.3802 | 0.89061 | 1.2059 | 4.214
|  | 4.3821 | 0.89876 | 1.2132 | 4.2436
|  | 4.384 | 0.90997 | 1.2201 | 4.2725
|  | 4.386 | 0.9234 | 1.2268 | 4.301
|  | 4.3879 | 0.93958 | 1.2331 | 4.329
|  | 4.3898 | 0.95901 | 1.239 | 4.3564
|  | 4.3917 | 0.98061 | 1.2447 | 4.3835
|  | 4.3937 | 1.0032 | 1.2501 | 4.4103
|  | 4.3956 | 1.0271 | 1.2552 | 4.4368
|  | 4.3975 | 1.0528 | 1.2601 | 4.4628
|  | 4.3995 | 1.0797 | 1.2647 | 4.4886
|  | 4.4014 | 1.1069 | 1.2691 | 4.5144
|  | 4.4033 | 1.1345 | 1.2733 | 4.54
|  | 4.4053 | 1.1628 | 1.2771 | 4.5654
|  | 4.4072 | 1.1917 | 1.2809 | 4.5908
|  | 4.4092 | 1.2211 | 1.2847 | 4.6166
|  | 4.4111 | 1.2508 | 1.2886 | 4.6429
|  | 4.4131 | 1.2809 | 1.2925 | 4.6694
|  | 4.415 | 1.3116 | 1.2965 | 4.6965
|  | 4.417 | 1.3429 | 1.3011 | 4.7243
|  | 4.4189 | 1.3748 | 1.306 | 4.7529
|  | 4.4209 | 1.4072 | 1.3112 | 4.7822
|  | 4.4228 | 1.4402 | 1.3171 | 4.8124
|  | 4.4248 | 1.4738 | 1.3236 | 4.8439
|  | 4.4267 | 1.508 | 1.331 | 4.8765
|  | 4.4287 | 1.5428 | 1.339 | 4.9103
|  | 4.4307 | 1.5782 | 1.348 | 4.9456
|  | 4.4326 | 1.6144 | 1.3579 | 4.9828
|  | 4.4346 | 1.6512 | 1.3688 | 5.0217
|  | 4.4366 | 1.6887 | 1.3809 | 5.0623
|  | 4.4385 | 1.7268 | 1.394 | 5.1056
|  | 4.4405 | 1.7658 | 1.408 | 5.1525
|  | 4.4425 | 1.8055 | 1.4227 | 5.2044
|  | 4.4444 | 1.8459 | 1.4384 | 5.2606
|  | 4.4464 | 1.8868 | 1.4553 | 5.3196
|  | 4.4484 | 1.9278 | 1.4737 | 5.3793
|  | 4.4504 | 1.969 | 1.4936 | 5.4393
|  | 4.4524 | 2.0103 | 1.5152 | 5.5007
|  | 4.4543 | 2.0518 | 1.5382 | 5.5635
|  | 4.4563 | 2.0935 | 1.5625 | 5.6283
|  | 4.4583 | 2.1352 | 1.5881 | 5.695
|  | 4.4603 | 2.1769 | 1.6151 | 5.7636
|  | 4.4623 | 2.2185 | 1.6436 | 5.8339
|  | 4.4643 | 2.2599 | 1.6736 | 5.906
|  | 4.4663 | 2.3012 | 1.7053 | 5.9799
|  | 4.4683 | 2.3422 | 1.7386 | 6.0556
|  | 4.4703 | 2.3829 | 1.7735 | 6.1331
|  | 4.4723 | 2.4231 | 1.8097 | 6.212
|  | 4.4743 | 2.4628 | 1.8473 | 6.2925
|  | 4.4763 | 2.5019 | 1.8866 | 6.3748
|  | 4.4783 | 2.5403 | 1.9272 | 6.4584
|  | 4.4803 | 2.5778 | 1.9687 | 6.5429
|  | 4.4823 | 2.6142 | 2.0113 | 6.6281
|  | 4.4843 | 2.6496 | 2.0552 | 6.7142
|  | 4.4863 | 2.6839 | 2.1001 | 6.8014
|  | 4.4883 | 2.7171 | 2.1459 | 6.8899
|  | 4.4903 | 2.749 | 2.1924 | 6.9792
|  | 4.4924 | 2.7795 | 2.2398 | 7.0692
|  | 4.4944 | 2.8088 | 2.2882 | 7.161
|  | 4.4964 | 2.8373 | 2.3379 | 7.2554
|  | 4.4984 | 2.8648 | 2.3888 | 7.3525
|  | 4.5005 | 2.8912 | 2.4408 | 7.452
|  | 4.5025 | 2.9167 | 2.4942 | 7.5543
|  | 4.5045 | 2.9414 | 2.5492 | 7.66
|  | 4.5065 | 2.9655 | 2.6058 | 7.7696
|  | 4.5086 | 2.9886 | 2.6641 | 7.8829
|  | 4.5106 | 3.0108 | 2.724 | 7.9996
|  | 4.5126 | 3.0321 | 2.7859 | 8.1194
|  | 4.5147 | 3.0526 | 2.8498 | 8.2426
|  | 4.5167 | 3.0723 | 2.9158 | 8.3695
|  | 4.5188 | 3.0906 | 2.9837 | 8.4992
|  | 4.5208 | 3.107 | 3.0535 | 8.6307
|  | 4.5228 | 3.1213 | 3.1252 | 8.7634
|  | 4.5249 | 3.1337 | 3.1989 | 8.8978
|  | 4.5269 | 3.1441 | 3.2747 | 9.0343
|  | 4.529 | 3.1524 | 3.3523 | 9.1734
|  | 4.531 | 3.1584 | 3.4319 | 9.3146
|  | 4.5331 | 3.162 | 3.5136 | 9.4578
|  | 4.5351 | 3.1635 | 3.5973 | 9.6036
|  | 4.5372 | 3.1633 | 3.6829 | 9.753
|  | 4.5393 | 3.1612 | 3.7702 | 9.9055
|  | 4.5413 | 3.157 | 3.8593 | 10.0606
|  | 4.5434 | 3.1512 | 3.9506
|  | 4.5455 | 3.1442 | 4.0441
|  | 4.5475 | 3.1362 | 4.1401
|  | 4.5496 | 3.1268 | 4.2384
|  | 4.5517 | 3.116 | 4.339
|  | 4.5537 | 3.1039 | 4.4415
|  | 4.5558 | 3.0904 | 4.5462
|  | 4.5579 | 3.0755 | 4.6528
|  | 4.56 | 3.0592 | 4.7616
|  | 4.562 | 3.0416 | 4.8727
|  | 4.5641 | 3.0225 | 4.9866
|  | 4.5662 | 3.002 | 5.1034
|  | 4.5683 | 2.9802 | 5.2218
|  | 4.5704 | 2.9571 | 5.3409
|  | 4.5725 | 2.9324 | 5.4604
|  | 4.5746 | 2.906 | 5.5811
|  | 4.5767 | 2.8789 | 5.7022
|  | 4.5788 | 2.8519 | 5.823
|  | 4.5809 | 2.825 | 5.9434
|  | 4.583 | 2.7976 | 6.0635
|  | 4.5851 | 2.7704 | 6.183
|  | 4.5872 | 2.7441 | 6.3013
|  | 4.5893 | 2.7188 | 6.4175
|  | 4.5914 | 2.6941 | 6.5314
|  | 4.5935 | 2.6702 | 6.6442
|  | 4.5956 | 2.6471 | 6.7575
|  | 4.5977 | 2.625 | 6.8709
|  | 4.5998 | 2.6039 | 6.9834
|  | 4.6019 | 2.5832 | 7.096
|  | 4.6041 | 2.5626 | 7.2097
|  | 4.6062 | 2.5417 | 7.3244
|  | 4.6083 | 2.5208 | 7.4396
|  | 4.6104 | 2.5001 | 7.5562
|  | 4.6125 | 2.4793 | 7.6749
|  | 4.6147 | 2.4585 | 7.797
|  | 4.6168 | 2.4376 | 7.9221
|  | 4.6189 | 2.4166 | 8.0491
|  | 4.6211 | 2.3954 | 8.1763
|  | 4.6232 | 2.3738 | 8.3036
|  | 4.6253 | 2.3517 | 8.432
|  | 4.6275 | 2.3295 | 8.5608
|  | 4.6296 | 2.3078 | 8.6895
|  | 4.6318 | 2.2864 | 8.8174
|  | 4.6339 | 2.265 | 8.9447
|  | 4.6361 | 2.2443 | 9.0717
|  | 4.6382 | 2.225 | 9.1986
|  | 4.6404 | 2.2075 | 9.3242
|  | 4.6425 | 2.1916 | 9.4479
|  | 4.6447 | 2.1769 | 9.5706
|  | 4.6468 | 2.1634 | 9.6937
|  | 4.649 | 2.1514 | 9.8178
|  | 4.6512 | 2.1411 | 9.9411
|  | 4.6533 | 2.132 | 10.0615
|  | 4.6555 | 2.1233
|  | 4.6577 | 2.1153
|  | 4.6598 | 2.1084
|  | 4.662 | 2.1022
|  | 4.6642 | 2.0964
|  | 4.6664 | 2.0908
|  | 4.6685 | 2.0857
|  | 4.6707 | 2.0816
|  | 4.6729 | 2.079
|  | 4.6751 | 2.0776
|  | 4.6773 | 2.0777
|  | 4.6795 | 2.0805
|  | 4.6816 | 2.088
|  | 4.6838 | 2.1019
|  | 4.686 | 2.1226
|  | 4.6882 | 2.15
|  | 4.6904 | 2.1836
|  | 4.6926 | 2.2261
|  | 4.6948 | 2.2797
|  | 4.697 | 2.3416
|  | 4.6992 | 2.4081
|  | 4.7015 | 2.478
|  | 4.7037 | 2.5539
|  | 4.7059 | 2.635
|  | 4.7081 | 2.7203
|  | 4.7103 | 2.8094
|  | 4.7125 | 2.9018
|  | 4.7148 | 2.9961
|  | 4.717 | 3.0914
|  | 4.7192 | 3.1849
|  | 4.7214 | 3.2739
|  | 4.7237 | 3.3587
|  | 4.7259 | 3.4389
|  | 4.7281 | 3.5081
|  | 4.7304 | 3.5598
|  | 4.7326 | 3.5988
|  | 4.7348 | 3.6332
|  | 4.7371 | 3.6545
|  | 4.7393 | 3.6536
|  | 4.7416 | 3.6428
|  | 4.7438 | 3.6398
|  | 4.7461 | 3.6514
|  | 4.7483 | 3.6684
|  | 4.7506 | 3.6901
|  | 4.7529 | 3.7135
|  | 4.7551 | 3.7436
|  | 4.7574 | 3.7803

## Mode Field Diameter (MFD)
IRZS23 Mode Field Diameter (Typical)
|  | Wavelength (µm) | Mode Field Diameter (µm)
|  | 2 | 8.9611
|  | 2.01 | 8.9869
|  | 2.02 | 9.0128
|  | 2.03 | 9.0389
Product Raw Data |  | 2.04 | 9.065
ZBLAN Single Mode Fiber Mode Field Diameter |  | 2.05 | 9.0912
|  | 2.06 | 9.1175
Bare Fiber Item # | IRZS23 | 2.07 | 9.144
Patch Cable Item # Prefixes | P1-23Z, P3-23Z, P5-23Z | 2.08 | 9.1705
|  | 2.09 | 9.1971
DISCLAIMER: The data presented here are typical. Slight variations in performance data will occur from lot to lot. Please contact Technical Support with any questions regarding the use or reliability of this data. |  | 2.1 | 9.2238
|  | 2.11 | 9.2507
|  | 2.12 | 9.2776
|  | 2.13 | 9.3047
|  | 2.14 | 9.3318
|  | 2.15 | 9.3591
This data may be used in publications. However, please cite Thorlabs as the source. |  | 2.16 | 9.3864
|  | 2.17 | 9.4139
|  | 2.18 | 9.4415
Additional Information: |  | 2.19 | 9.4692
These MFD values were calculated from the measured core diameter, wavelength, and calculated numerical aperture of the fiber. |  | 2.2 | 9.497
|  | 2.21 | 9.5249
|  | 2.22 | 9.5529
|  | 2.23 | 9.581
|  | 2.24 | 9.6093
|  | 2.25 | 9.6376
|  | 2.26 | 9.6661
|  | 2.27 | 9.6947
|  | 2.28 | 9.7234
|  | 2.29 | 9.7522
|  | 2.3 | 9.7812
|  | 2.31 | 9.8102
|  | 2.32 | 9.8394
|  | 2.33 | 9.8687
|  | 2.34 | 9.8981
|  | 2.35 | 9.9277
|  | 2.36 | 9.9573
|  | 2.37 | 9.9871
|  | 2.38 | 10.017
|  | 2.39 | 10.0471
|  | 2.4 | 10.0772
|  | 2.41 | 10.1075
|  | 2.42 | 10.1379
|  | 2.43 | 10.1685
|  | 2.44 | 10.1992
|  | 2.45 | 10.23
|  | 2.46 | 10.2609
|  | 2.47 | 10.292
|  | 2.48 | 10.3232
|  | 2.49 | 10.3545
|  | 2.5 | 10.386
|  | 2.51 | 10.4176
|  | 2.52 | 10.4494
|  | 2.53 | 10.4813
|  | 2.54 | 10.5133
|  | 2.55 | 10.5455
|  | 2.56 | 10.5778
|  | 2.57 | 10.6103
|  | 2.58 | 10.6429
|  | 2.59 | 10.6757
|  | 2.6 | 10.7086
|  | 2.61 | 10.7417
|  | 2.62 | 10.7749
|  | 2.63 | 10.8082
|  | 2.64 | 10.8418
|  | 2.65 | 10.8754
|  | 2.66 | 10.9092
|  | 2.67 | 10.9432
|  | 2.68 | 10.9774
|  | 2.69 | 11.0117
|  | 2.7 | 11.0461
|  | 2.71 | 11.0807
|  | 2.72 | 11.1155
|  | 2.73 | 11.1505
|  | 2.74 | 11.1856
|  | 2.75 | 11.2209
|  | 2.76 | 11.2563
|  | 2.77 | 11.2919
|  | 2.78 | 11.3277
|  | 2.79 | 11.3637
|  | 2.8 | 11.3998
|  | 2.81 | 11.4362
|  | 2.82 | 11.4726
|  | 2.83 | 11.5093
|  | 2.84 | 11.5462
|  | 2.85 | 11.5832
|  | 2.86 | 11.6204
|  | 2.87 | 11.6578
|  | 2.88 | 11.6954
|  | 2.89 | 11.7332
|  | 2.9 | 11.7712
|  | 2.91 | 11.8093
|  | 2.92 | 11.8477
|  | 2.93 | 11.8863
|  | 2.94 | 11.925
|  | 2.95 | 11.964
|  | 2.96 | 12.0031
|  | 2.97 | 12.0425
|  | 2.98 | 12.082
|  | 2.99 | 12.1218
|  | 3 | 12.1617
|  | 3.01 | 12.2019
|  | 3.02 | 12.2423
|  | 3.03 | 12.2829
|  | 3.04 | 12.3237
|  | 3.05 | 12.3647
|  | 3.06 | 12.406
|  | 3.07 | 12.4474
|  | 3.08 | 12.4891
|  | 3.09 | 12.531
|  | 3.1 | 12.5732
|  | 3.11 | 12.6155
|  | 3.12 | 12.6581
|  | 3.13 | 12.701
|  | 3.14 | 12.744
|  | 3.15 | 12.7873
|  | 3.16 | 12.8309
|  | 3.17 | 12.8746
|  | 3.18 | 12.9187
|  | 3.19 | 12.9629
|  | 3.2 | 13.0074
|  | 3.21 | 13.0522
|  | 3.22 | 13.0972
|  | 3.23 | 13.1424
|  | 3.24 | 13.1879
|  | 3.25 | 13.2337
|  | 3.26 | 13.2797
|  | 3.27 | 13.326
|  | 3.28 | 13.3726
|  | 3.29 | 13.4194
|  | 3.3 | 13.4665
|  | 3.31 | 13.5138
|  | 3.32 | 13.5615
|  | 3.33 | 13.6094
|  | 3.34 | 13.6575
|  | 3.35 | 13.706
|  | 3.36 | 13.7547
|  | 3.37 | 13.8038
|  | 3.38 | 13.8531
|  | 3.39 | 13.9027
|  | 3.4 | 13.9526
|  | 3.41 | 14.0028
|  | 3.42 | 14.0532
|  | 3.43 | 14.104
|  | 3.44 | 14.1551
|  | 3.45 | 14.2065
|  | 3.46 | 14.2582
|  | 3.47 | 14.3102
|  | 3.48 | 14.3625
|  | 3.49 | 14.4151
|  | 3.5 | 14.4681
|  | 3.51 | 14.5213
|  | 3.52 | 14.5749
|  | 3.53 | 14.6288
|  | 3.54 | 14.6831
|  | 3.55 | 14.7377
|  | 3.56 | 14.7926
|  | 3.57 | 14.8478
|  | 3.58 | 14.9034
|  | 3.59 | 14.9593
|  | 3.6 | 15.0156
|  | 3.61 | 15.0722
|  | 3.62 | 15.1292
|  | 3.63 | 15.1865
|  | 3.64 | 15.2441
|  | 3.65 | 15.3022
|  | 3.66 | 15.3606
|  | 3.67 | 15.4193
|  | 3.68 | 15.4785
|  | 3.69 | 15.538
|  | 3.7 | 15.5978
|  | 3.71 | 15.6581
|  | 3.72 | 15.7187
|  | 3.73 | 15.7797
|  | 3.74 | 15.8411
|  | 3.75 | 15.9029
|  | 3.76 | 15.9651
|  | 3.77 | 16.0277
|  | 3.78 | 16.0906
|  | 3.79 | 16.154
|  | 3.8 | 16.2178
|  | 3.81 | 16.282
|  | 3.82 | 16.3466
|  | 3.83 | 16.4116
|  | 3.84 | 16.4771
|  | 3.85 | 16.5429
|  | 3.86 | 16.6092
|  | 3.87 | 16.6759
|  | 3.88 | 16.7431
|  | 3.89 | 16.8106
|  | 3.9 | 16.8787
|  | 3.91 | 16.9471
|  | 3.92 | 17.016
|  | 3.93 | 17.0854
|  | 3.94 | 17.1552
|  | 3.95 | 17.2255
|  | 3.96 | 17.2962
|  | 3.97 | 17.3674
|  | 3.98 | 17.439
|  | 3.99 | 17.5112
|  | 4 | 17.5838
|  | 4.01 | 17.6569
|  | 4.02 | 17.7304
|  | 4.03 | 17.8045
|  | 4.04 | 17.879
|  | 4.05 | 17.9541
|  | 4.06 | 18.0296
|  | 4.07 | 18.1056
|  | 4.08 | 18.1822
|  | 4.09 | 18.2592
|  | 4.1 | 18.3368

## Dispersion
IRZS23 Dispersion
|  | Wavelength (nm) | Dispersion (ps/nm km)
|  | 500 | -632.6004
|  | 600 | -342.2306
|  | 700 | -203.9155
|  | 800 | -129.1452
Product Raw Data |  | 900 | -84.9626
ZBLAN Single Mode Fiber Dispersion |  | 1000 | -57.0617
|  | 1100 | -38.5138
Bare Fiber Item # | IRZS23 | 1200 | -25.662
Patch Cable Item # Prefixes | P1-23Z, P3-23Z, P5-23Z | 1300 | -16.4526
|  | 1400 | -9.6633
DISCLAIMER: The data presented here are typical. Slight variations in performance data will occur from lot to lot. Please contact Technical Support with any questions regarding the use or reliability of this data. |  | 1500 | -4.5364
|  | 1600 | -0.58115
|  | 1700 | 2.5253
|  | 1800 | 5.0064
|  | 1900 | 7.0284
|  | 2000 | 8.7007
This data may be used in publications. However, please cite Thorlabs as the source. |  | 2100 | 10.1088
|  | 2200 | 11.3097
|  | 2300 | 12.3621
Additional Information: |  | 2400 | 13.3035
These values were calculated from the refractive indices. |  | 2500 | 14.1555
|  | 2600 | 14.9528
|  | 2700 | 15.7167
|  | 2800 | 16.4597
|  | 2900 | 17.1954
|  | 3000 | 17.9465
|  | 3100 | 18.71
|  | 3200 | 19.507
|  | 3300 | 20.3356
|  | 3400 | 21.2157
|  | 3500 | 22.1508
|  | 3600 | 23.1463
|  | 3700 | 24.2124
|  | 3800 | 25.3419
|  | 3900 | 26.5564
|  | 4000 | 27.8512
|  | 4100 | 29.2302
|  | 4200 | 30.7021
|  | 4300 | 32.2714
|  | 4400 | 33.9344
|  | 4500 | 35.6948
|  | 4600 | 37.5565
|  | 4700 | 39.537
|  | 4800 | 41.6012
|  | 4900 | 43.7831
|  | 5000 | 46.078
|  | 5100 | 48.4833
|  | 5200 | 50.99
|  | 5300 | 53.591
|  | 5400 | 56.3075
|  | 5500 | 59.1362

## Numerical Aperture (NA)
IRZS23 Numerical Aperture (Typical)
|  | Wavelength (µm) | Numerical Aperture
|  | 5 | 0.18746
|  | 4.5 | 0.18935
|  | 4 | 0.1908
|  | 3.5 | 0.19192
Product Raw Data |  | 3 | 0.19278
ZBLAN Single Mode Fiber Numerical Aperture |  | 2.5 | 0.19348
|  | 2 | 0.19411
Bare Fiber Item # | IRZS23 | 1.55 | 0.19478
Patch Cable Item # Prefixes | P1-23Z, P3-23Z, P5-23Z | 1.06 | 0.19617
|  | 0.98 | 0.19659
DISCLAIMER: The data presented here are typical. Slight variations in performance data will occur from lot to lot. Please contact Technical Support with any questions regarding the use or reliability of this data. |  | 0.78 | 0.1983
|  | 0.656 | 0.20035
|  | 0.632 | 0.20091
|  | 0.5876 | 0.20218
|  | 0.4861 | 0.20688
|  | 0.405 | 0.21448
This data may be used in publications. However, please cite Thorlabs as the source. |  | 0.3 | 0.24126
Additional Information:
These values were calculated from the refractive indices and are representative of a typical fiber.

## Refractive Indices (n)
IRZS23 Refractive Indices
|  | Wavelength (µm) | Core Refractive Index (n) | Cladding Refractive Index (n)
|  | 0.3 | 1.5465 | 1.528
|  | 0.31 | 1.5433 | 1.5254
|  | 0.32 | 1.5405 | 1.5231
|  | 0.33 | 1.538 | 1.521
Product Raw Data |  | 0.34 | 1.5357 | 1.5191
ZBLAN Single Mode Fiber Refractive Indices |  | 0.35 | 1.5336 | 1.5174
|  | 0.36 | 1.5317 | 1.5158
Bare Fiber Item # | IRZS23 | 0.37 | 1.53 | 1.5143
Patch Cable Item # Prefixes | P1-23Z, P3-23Z, P5-23Z | 0.38 | 1.5285 | 1.513
|  | 0.39 | 1.5271 | 1.5118
DISCLAIMER: The data presented here are typical. Slight variations in performance data will occur from lot to lot. Please contact Technical Support with any questions regarding the use or reliability of this data. |  | 0.4 | 1.5258 | 1.5107
|  | 0.41 | 1.5246 | 1.5097
|  | 0.42 | 1.5234 | 1.5087
|  | 0.43 | 1.5224 | 1.5078
|  | 0.44 | 1.5215 | 1.507
|  | 0.45 | 1.5206 | 1.5062
This data may be used in publications. However, please cite Thorlabs as the source. |  | 0.46 | 1.5198 | 1.5055
|  | 0.47 | 1.519 | 1.5048
|  | 0.48 | 1.5183 | 1.5042
Additional Information: |  | 0.49 | 1.5176 | 1.5036
These values were obtained by from a Sellmeier Equation fitted to measured data. Fitted Sellmeier Equation coefficients can be found in the Sellmeier Coefficients sheet. |  | 0.5 | 1.517 | 1.503
|  | 0.51 | 1.5164 | 1.5025
|  | 0.52 | 1.5158 | 1.502
|  | 0.53 | 1.5153 | 1.5015
|  | 0.54 | 1.5148 | 1.5011
|  | 0.55 | 1.5143 | 1.5007
|  | 0.56 | 1.5139 | 1.5003
|  | 0.57 | 1.5134 | 1.4999
|  | 0.58 | 1.513 | 1.4995
|  | 0.59 | 1.5127 | 1.4992
|  | 0.6 | 1.5123 | 1.4989
|  | 0.61 | 1.512 | 1.4985
|  | 0.62 | 1.5116 | 1.4982
|  | 0.63 | 1.5113 | 1.498
|  | 0.64 | 1.511 | 1.4977
|  | 0.65 | 1.5107 | 1.4974
|  | 0.66 | 1.5105 | 1.4972
|  | 0.67 | 1.5102 | 1.4969
|  | 0.68 | 1.51 | 1.4967
|  | 0.69 | 1.5097 | 1.4965
|  | 0.7 | 1.5095 | 1.4963
|  | 0.71 | 1.5093 | 1.4961
|  | 0.72 | 1.509 | 1.4959
|  | 0.73 | 1.5088 | 1.4957
|  | 0.74 | 1.5086 | 1.4955
|  | 0.75 | 1.5085 | 1.4954
|  | 0.76 | 1.5083 | 1.4952
|  | 0.77 | 1.5081 | 1.495
|  | 0.78 | 1.5079 | 1.4949
|  | 0.79 | 1.5077 | 1.4947
|  | 0.8 | 1.5076 | 1.4946
|  | 0.81 | 1.5074 | 1.4944
|  | 0.82 | 1.5073 | 1.4943
|  | 0.83 | 1.5071 | 1.4941
|  | 0.84 | 1.507 | 1.494
|  | 0.85 | 1.5069 | 1.4939
|  | 0.86 | 1.5067 | 1.4938
|  | 0.87 | 1.5066 | 1.4936
|  | 0.88 | 1.5065 | 1.4935
|  | 0.89 | 1.5063 | 1.4934
|  | 0.9 | 1.5062 | 1.4933
|  | 0.91 | 1.5061 | 1.4932
|  | 0.92 | 1.506 | 1.4931
|  | 0.93 | 1.5059 | 1.493
|  | 0.94 | 1.5058 | 1.4929
|  | 0.95 | 1.5057 | 1.4928
|  | 0.96 | 1.5055 | 1.4927
|  | 0.97 | 1.5054 | 1.4926
|  | 0.98 | 1.5053 | 1.4925
|  | 0.99 | 1.5052 | 1.4924
|  | 1 | 1.5051 | 1.4923
|  | 1.01 | 1.5051 | 1.4922
|  | 1.02 | 1.505 | 1.4921
|  | 1.03 | 1.5049 | 1.492
|  | 1.04 | 1.5048 | 1.4919
|  | 1.05 | 1.5047 | 1.4919
|  | 1.06 | 1.5046 | 1.4918
|  | 1.07 | 1.5045 | 1.4917
|  | 1.08 | 1.5044 | 1.4916
|  | 1.09 | 1.5044 | 1.4915
|  | 1.1 | 1.5043 | 1.4915
|  | 1.11 | 1.5042 | 1.4914
|  | 1.12 | 1.5041 | 1.4913
|  | 1.13 | 1.504 | 1.4912
|  | 1.14 | 1.504 | 1.4912
|  | 1.15 | 1.5039 | 1.4911
|  | 1.16 | 1.5038 | 1.491
|  | 1.17 | 1.5037 | 1.491
|  | 1.18 | 1.5037 | 1.4909
|  | 1.19 | 1.5036 | 1.4908
|  | 1.2 | 1.5035 | 1.4907
|  | 1.21 | 1.5034 | 1.4907
|  | 1.22 | 1.5034 | 1.4906
|  | 1.23 | 1.5033 | 1.4905
|  | 1.24 | 1.5032 | 1.4905
|  | 1.25 | 1.5032 | 1.4904
|  | 1.26 | 1.5031 | 1.4903
|  | 1.27 | 1.503 | 1.4903
|  | 1.28 | 1.503 | 1.4902
|  | 1.29 | 1.5029 | 1.4902
|  | 1.3 | 1.5028 | 1.4901
|  | 1.31 | 1.5028 | 1.49
|  | 1.32 | 1.5027 | 1.49
|  | 1.33 | 1.5026 | 1.4899
|  | 1.34 | 1.5026 | 1.4898
|  | 1.35 | 1.5025 | 1.4898
|  | 1.36 | 1.5024 | 1.4897
|  | 1.37 | 1.5024 | 1.4897
|  | 1.38 | 1.5023 | 1.4896
|  | 1.39 | 1.5023 | 1.4895
|  | 1.4 | 1.5022 | 1.4895
|  | 1.41 | 1.5021 | 1.4894
|  | 1.42 | 1.5021 | 1.4894
|  | 1.43 | 1.502 | 1.4893
|  | 1.44 | 1.5019 | 1.4892
|  | 1.45 | 1.5019 | 1.4892
|  | 1.46 | 1.5018 | 1.4891
|  | 1.47 | 1.5018 | 1.4891
|  | 1.48 | 1.5017 | 1.489
|  | 1.49 | 1.5016 | 1.4889
|  | 1.5 | 1.5016 | 1.4889
|  | 1.51 | 1.5015 | 1.4888
|  | 1.52 | 1.5015 | 1.4888
|  | 1.53 | 1.5014 | 1.4887
|  | 1.54 | 1.5013 | 1.4887
|  | 1.55 | 1.5013 | 1.4886
|  | 1.56 | 1.5012 | 1.4885
|  | 1.57 | 1.5012 | 1.4885
|  | 1.58 | 1.5011 | 1.4884
|  | 1.59 | 1.501 | 1.4884
|  | 1.6 | 1.501 | 1.4883
|  | 1.61 | 1.5009 | 1.4883
|  | 1.62 | 1.5009 | 1.4882
|  | 1.63 | 1.5008 | 1.4881
|  | 1.64 | 1.5007 | 1.4881
|  | 1.65 | 1.5007 | 1.488
|  | 1.66 | 1.5006 | 1.488
|  | 1.67 | 1.5006 | 1.4879
|  | 1.68 | 1.5005 | 1.4879
|  | 1.69 | 1.5005 | 1.4878
|  | 1.7 | 1.5004 | 1.4877
|  | 1.71 | 1.5003 | 1.4877
|  | 1.72 | 1.5003 | 1.4876
|  | 1.73 | 1.5002 | 1.4876
|  | 1.74 | 1.5002 | 1.4875
|  | 1.75 | 1.5001 | 1.4874
|  | 1.76 | 1.5 | 1.4874
|  | 1.77 | 1.5 | 1.4873
|  | 1.78 | 1.4999 | 1.4873
|  | 1.79 | 1.4999 | 1.4872
|  | 1.8 | 1.4998 | 1.4872
|  | 1.81 | 1.4997 | 1.4871
|  | 1.82 | 1.4997 | 1.487
|  | 1.83 | 1.4996 | 1.487
|  | 1.84 | 1.4996 | 1.4869
|  | 1.85 | 1.4995 | 1.4869
|  | 1.86 | 1.4994 | 1.4868
|  | 1.87 | 1.4994 | 1.4867
|  | 1.88 | 1.4993 | 1.4867
|  | 1.89 | 1.4993 | 1.4866
|  | 1.9 | 1.4992 | 1.4866
|  | 1.91 | 1.4991 | 1.4865
|  | 1.92 | 1.4991 | 1.4864
|  | 1.93 | 1.499 | 1.4864
|  | 1.94 | 1.499 | 1.4863
|  | 1.95 | 1.4989 | 1.4863
|  | 1.96 | 1.4988 | 1.4862
|  | 1.97 | 1.4988 | 1.4861
|  | 1.98 | 1.4987 | 1.4861
|  | 1.99 | 1.4986 | 1.486
|  | 2 | 1.4986 | 1.486
|  | 2.01 | 1.4985 | 1.4859
|  | 2.02 | 1.4985 | 1.4858
|  | 2.03 | 1.4984 | 1.4858
|  | 2.04 | 1.4983 | 1.4857
|  | 2.05 | 1.4983 | 1.4857
|  | 2.06 | 1.4982 | 1.4856
|  | 2.07 | 1.4981 | 1.4855
|  | 2.08 | 1.4981 | 1.4855
|  | 2.09 | 1.498 | 1.4854
|  | 2.1 | 1.498 | 1.4853
|  | 2.11 | 1.4979 | 1.4853
|  | 2.12 | 1.4978 | 1.4852
|  | 2.13 | 1.4978 | 1.4852
|  | 2.14 | 1.4977 | 1.4851
|  | 2.15 | 1.4976 | 1.485
|  | 2.16 | 1.4976 | 1.485
|  | 2.17 | 1.4975 | 1.4849
|  | 2.18 | 1.4974 | 1.4848
|  | 2.19 | 1.4974 | 1.4848
|  | 2.2 | 1.4973 | 1.4847
|  | 2.21 | 1.4972 | 1.4846
|  | 2.22 | 1.4972 | 1.4846
|  | 2.23 | 1.4971 | 1.4845
|  | 2.24 | 1.497 | 1.4844
|  | 2.25 | 1.497 | 1.4844
|  | 2.26 | 1.4969 | 1.4843
|  | 2.27 | 1.4968 | 1.4843
|  | 2.28 | 1.4968 | 1.4842
|  | 2.29 | 1.4967 | 1.4841
|  | 2.3 | 1.4966 | 1.4841
|  | 2.31 | 1.4966 | 1.484
|  | 2.32 | 1.4965 | 1.4839
|  | 2.33 | 1.4964 | 1.4839
|  | 2.34 | 1.4964 | 1.4838
|  | 2.35 | 1.4963 | 1.4837
|  | 2.36 | 1.4962 | 1.4836
|  | 2.37 | 1.4962 | 1.4836
|  | 2.38 | 1.4961 | 1.4835
|  | 2.39 | 1.496 | 1.4834
|  | 2.4 | 1.496 | 1.4834
|  | 2.41 | 1.4959 | 1.4833
|  | 2.42 | 1.4958 | 1.4832
|  | 2.43 | 1.4957 | 1.4832
|  | 2.44 | 1.4957 | 1.4831
|  | 2.45 | 1.4956 | 1.483
|  | 2.46 | 1.4955 | 1.483
|  | 2.47 | 1.4955 | 1.4829
|  | 2.48 | 1.4954 | 1.4828
|  | 2.49 | 1.4953 | 1.4827
|  | 2.5 | 1.4952 | 1.4827
|  | 2.51 | 1.4952 | 1.4826
|  | 2.52 | 1.4951 | 1.4825
|  | 2.53 | 1.495 | 1.4825
|  | 2.54 | 1.495 | 1.4824
|  | 2.55 | 1.4949 | 1.4823
|  | 2.56 | 1.4948 | 1.4822
|  | 2.57 | 1.4947 | 1.4822
|  | 2.58 | 1.4947 | 1.4821
|  | 2.59 | 1.4946 | 1.482
|  | 2.6 | 1.4945 | 1.482
|  | 2.61 | 1.4944 | 1.4819
|  | 2.62 | 1.4944 | 1.4818
|  | 2.63 | 1.4943 | 1.4817
|  | 2.64 | 1.4942 | 1.4817
|  | 2.65 | 1.4941 | 1.4816
|  | 2.66 | 1.4941 | 1.4815
|  | 2.67 | 1.494 | 1.4814
|  | 2.68 | 1.4939 | 1.4814
|  | 2.69 | 1.4938 | 1.4813
|  | 2.7 | 1.4938 | 1.4812
|  | 2.71 | 1.4937 | 1.4811
|  | 2.72 | 1.4936 | 1.4811
|  | 2.73 | 1.4935 | 1.481
|  | 2.74 | 1.4934 | 1.4809
|  | 2.75 | 1.4934 | 1.4808
|  | 2.76 | 1.4933 | 1.4807
|  | 2.77 | 1.4932 | 1.4807
|  | 2.78 | 1.4931 | 1.4806
|  | 2.79 | 1.493 | 1.4805
|  | 2.8 | 1.493 | 1.4804
|  | 2.81 | 1.4929 | 1.4804
|  | 2.82 | 1.4928 | 1.4803
|  | 2.83 | 1.4927 | 1.4802
|  | 2.84 | 1.4926 | 1.4801
|  | 2.85 | 1.4926 | 1.48
|  | 2.86 | 1.4925 | 1.48
|  | 2.87 | 1.4924 | 1.4799
|  | 2.88 | 1.4923 | 1.4798
|  | 2.89 | 1.4922 | 1.4797
|  | 2.9 | 1.4922 | 1.4796
|  | 2.91 | 1.4921 | 1.4796
|  | 2.92 | 1.492 | 1.4795
|  | 2.93 | 1.4919 | 1.4794
|  | 2.94 | 1.4918 | 1.4793
|  | 2.95 | 1.4917 | 1.4792
|  | 2.96 | 1.4917 | 1.4791
|  | 2.97 | 1.4916 | 1.4791
|  | 2.98 | 1.4915 | 1.479
|  | 2.99 | 1.4914 | 1.4789
|  | 3 | 1.4913 | 1.4788
|  | 3.01 | 1.4912 | 1.4787
|  | 3.02 | 1.4912 | 1.4786
|  | 3.03 | 1.4911 | 1.4786
|  | 3.04 | 1.491 | 1.4785
|  | 3.05 | 1.4909 | 1.4784
|  | 3.06 | 1.4908 | 1.4783
|  | 3.07 | 1.4907 | 1.4782
|  | 3.08 | 1.4906 | 1.4781
|  | 3.09 | 1.4905 | 1.478
|  | 3.1 | 1.4905 | 1.478
|  | 3.11 | 1.4904 | 1.4779
|  | 3.12 | 1.4903 | 1.4778
|  | 3.13 | 1.4902 | 1.4777
|  | 3.14 | 1.4901 | 1.4776
|  | 3.15 | 1.49 | 1.4775
|  | 3.16 | 1.4899 | 1.4774
|  | 3.17 | 1.4898 | 1.4773
|  | 3.18 | 1.4897 | 1.4773
|  | 3.19 | 1.4897 | 1.4772
|  | 3.2 | 1.4896 | 1.4771
|  | 3.21 | 1.4895 | 1.477
|  | 3.22 | 1.4894 | 1.4769
|  | 3.23 | 1.4893 | 1.4768
|  | 3.24 | 1.4892 | 1.4767
|  | 3.25 | 1.4891 | 1.4766
|  | 3.26 | 1.489 | 1.4765
|  | 3.27 | 1.4889 | 1.4764
|  | 3.28 | 1.4888 | 1.4764
|  | 3.29 | 1.4887 | 1.4763
|  | 3.3 | 1.4886 | 1.4762
|  | 3.31 | 1.4885 | 1.4761
|  | 3.32 | 1.4885 | 1.476
|  | 3.33 | 1.4884 | 1.4759
|  | 3.34 | 1.4883 | 1.4758
|  | 3.35 | 1.4882 | 1.4757
|  | 3.36 | 1.4881 | 1.4756
|  | 3.37 | 1.488 | 1.4755
|  | 3.38 | 1.4879 | 1.4754
|  | 3.39 | 1.4878 | 1.4753
|  | 3.4 | 1.4877 | 1.4752
|  | 3.41 | 1.4876 | 1.4751
|  | 3.42 | 1.4875 | 1.475
|  | 3.43 | 1.4874 | 1.4749
|  | 3.44 | 1.4873 | 1.4749
|  | 3.45 | 1.4872 | 1.4748
|  | 3.46 | 1.4871 | 1.4747
|  | 3.47 | 1.487 | 1.4746
|  | 3.48 | 1.4869 | 1.4745
|  | 3.49 | 1.4868 | 1.4744
|  | 3.5 | 1.4867 | 1.4743
|  | 3.51 | 1.4866 | 1.4742
|  | 3.52 | 1.4865 | 1.4741
|  | 3.53 | 1.4864 | 1.474
|  | 3.54 | 1.4863 | 1.4739
|  | 3.55 | 1.4862 | 1.4738
|  | 3.56 | 1.4861 | 1.4737
|  | 3.57 | 1.486 | 1.4736
|  | 3.58 | 1.4859 | 1.4735
|  | 3.59 | 1.4858 | 1.4734
|  | 3.6 | 1.4857 | 1.4733
|  | 3.61 | 1.4856 | 1.4732
|  | 3.62 | 1.4855 | 1.4731
|  | 3.63 | 1.4854 | 1.473
|  | 3.64 | 1.4853 | 1.4729
|  | 3.65 | 1.4852 | 1.4728
|  | 3.66 | 1.4851 | 1.4727
|  | 3.67 | 1.485 | 1.4726
|  | 3.68 | 1.4849 | 1.4725
|  | 3.69 | 1.4848 | 1.4724
|  | 3.7 | 1.4847 | 1.4723
|  | 3.71 | 1.4845 | 1.4721
|  | 3.72 | 1.4844 | 1.472
|  | 3.73 | 1.4843 | 1.4719
|  | 3.74 | 1.4842 | 1.4718
|  | 3.75 | 1.4841 | 1.4717
|  | 3.76 | 1.484 | 1.4716
|  | 3.77 | 1.4839 | 1.4715
|  | 3.78 | 1.4838 | 1.4714
|  | 3.79 | 1.4837 | 1.4713
|  | 3.8 | 1.4836 | 1.4712
|  | 3.81 | 1.4835 | 1.4711
|  | 3.82 | 1.4834 | 1.471
|  | 3.83 | 1.4833 | 1.4709
|  | 3.84 | 1.4831 | 1.4708
|  | 3.85 | 1.483 | 1.4707
|  | 3.86 | 1.4829 | 1.4706
|  | 3.87 | 1.4828 | 1.4704
|  | 3.88 | 1.4827 | 1.4703
|  | 3.89 | 1.4826 | 1.4702
|  | 3.9 | 1.4825 | 1.4701
|  | 3.91 | 1.4824 | 1.47
|  | 3.92 | 1.4823 | 1.4699
|  | 3.93 | 1.4821 | 1.4698
|  | 3.94 | 1.482 | 1.4697
|  | 3.95 | 1.4819 | 1.4696
|  | 3.96 | 1.4818 | 1.4694
|  | 3.97 | 1.4817 | 1.4693
|  | 3.98 | 1.4816 | 1.4692
|  | 3.99 | 1.4815 | 1.4691
|  | 4 | 1.4813 | 1.469
|  | 4.01 | 1.4812 | 1.4689
|  | 4.02 | 1.4811 | 1.4688
|  | 4.03 | 1.481 | 1.4687
|  | 4.04 | 1.4809 | 1.4685
|  | 4.05 | 1.4808 | 1.4684
|  | 4.06 | 1.4806 | 1.4683
|  | 4.07 | 1.4805 | 1.4682
|  | 4.08 | 1.4804 | 1.4681
|  | 4.09 | 1.4803 | 1.468
|  | 4.1 | 1.4802 | 1.4679

## Sellmeier Coefficients
Coefficient | Core | Cladding
u0 | 0.5463 | 0.70567
u1 | 0.7566 | 0.51574
u2 | 1.782 | 2.2045
u3 | 0 | 0.087503
u4 | 0.116 | 0.087505
u5 | 21.263 | 23.8074
A | 0.9562 | 1