## Retardance at 25 °C
Retardance of Temperature-Stabilized Full-Wave Liquid Crystal Retarder
|  | Input Wavelength | 405 nm | 635 nm
|  | Driver RMS Voltage (V) | Retardance (Waves) | Retardance (Waves)
|  | 0 | 2.2568 | 1.2653
|  | 0.1 | 2.2553 | 1.2644
|  | 0.2 | 2.255 | 1.2642
|  | 0.3 | 2.2547 | 1.2641
Product Raw Data |  | 0.4 | 2.2536 | 1.2635
Retardance of Temperature-Stabilized Full-Wave Liquid Crystal Retarder |  | 0.5 | 2.2521 | 1.2627
|  | 0.6 | 2.2478 | 1.2602
Item # | LCC1223T-A | 0.7 | 2.2299 | 1.2502
DISCLAIMER: The data presented here are typical. Slight variations in performance data will occur from lot to lot. Please contact Technical Support with any questions regarding the use or reliability of this data. |  | 0.8 | 2.1398 | 1.1997
|  | 0.9 | 1.9964 | 1.1193
|  | 1 | 1.8316 | 1.0269
|  | 1.02 | 1.6971 | 0.95146
|  | 1.04 | 1.6541 | 0.92739
|  | 1.06 | 1.6226 | 0.90972
This data may be used in publications. However, please cite Thorlabs as the source. |  | 1.08 | 1.5874 | 0.88998
|  | 1.1 | 1.5512 | 0.86965
|  | 1.12 | 1.5153 | 0.84957
Additional Information: |  | 1.14 | 1.4804 | 0.82995
Measured at Normal Incidence at 25 °C |  | 1.16 | 1.4451 | 0.81017
|  | 1.18 | 1.4013 | 0.78561
|  | 1.2 | 1.3761 | 0.7715
|  | 1.22 | 1.3424 | 0.75259
|  | 1.24 | 1.3107 | 0.73483
|  | 1.26 | 1.2782 | 0.71661
|  | 1.28 | 1.2486 | 0.70001
|  | 1.3 | 1.2177 | 0.68269
|  | 1.32 | 1.1883 | 0.66619
|  | 1.34 | 1.159 | 0.64981
|  | 1.36 | 1.131 | 0.63407
|  | 1.38 | 1.1036 | 0.61873
|  | 1.4 | 1.0779 | 0.60429
|  | 1.42 | 1.0514 | 0.58945
|  | 1.44 | 1.0266 | 0.57554
|  | 1.46 | 1.0019 | 0.56169
|  | 1.48 | 0.97887 | 0.5488
|  | 1.5 | 0.956 | 0.53597
|  | 1.52 | 0.93437 | 0.52385
|  | 1.54 | 0.91751 | 0.5144
|  | 1.56 | 0.89183 | 0.5
|  | 1.58 | 0.87334 | 0.48963
|  | 1.6 | 0.85353 | 0.47853
|  | 1.62 | 0.8337 | 0.46741
|  | 1.64 | 0.8162 | 0.4576
|  | 1.66 | 0.799 | 0.44795
|  | 1.68 | 0.78145 | 0.43812
|  | 1.7 | 0.76543 | 0.42913
|  | 1.72 | 0.7503 | 0.42065
|  | 1.74 | 0.73496 | 0.41205
|  | 1.76 | 0.72033 | 0.40385
|  | 1.78 | 0.70609 | 0.39587
|  | 1.8 | 0.69246 | 0.38822
|  | 1.82 | 0.67956 | 0.38099
|  | 1.84 | 0.66666 | 0.37376
|  | 1.86 | 0.65472 | 0.36706
|  | 1.88 | 0.64288 | 0.36043
|  | 1.9 | 0.63138 | 0.35398
|  | 1.92 | 0.62024 | 0.34773
|  | 1.94 | 0.6097 | 0.34182
|  | 1.96 | 0.59946 | 0.33608
|  | 1.98 | 0.58938 | 0.33043
|  | 2 | 0.57979 | 0.32506
|  | 2.02 | 0.57008 | 0.31961
|  | 2.04 | 0.56122 | 0.31465
|  | 2.06 | 0.5523 | 0.30964
|  | 2.08 | 0.54399 | 0.30498
|  | 2.1 | 0.53567 | 0.30032
|  | 2.12 | 0.5277 | 0.29585
|  | 2.14 | 0.5198 | 0.29142
|  | 2.16 | 0.51248 | 0.28732
|  | 2.18 | 0.50517 | 0.28322
|  | 2.2 | 0.49802 | 0.27921
|  | 2.22 | 0.49104 | 0.2753
|  | 2.24 | 0.48453 | 0.27165
|  | 2.26 | 0.47798 | 0.26798
|  | 2.28 | 0.4715 | 0.26435
|  | 2.3 | 0.46551 | 0.26099
|  | 2.32 | 0.45927 | 0.25749
|  | 2.34 | 0.45376 | 0.2544
|  | 2.36 | 0.44796 | 0.25115
|  | 2.38 | 0.44228 | 0.24796
|  | 2.4 | 0.43704 | 0.24502
|  | 2.42 | 0.43153 | 0.24194
|  | 2.44 | 0.42649 | 0.23911
|  | 2.46 | 0.42171 | 0.23643
|  | 2.48 | 0.41679 | 0.23367
|  | 2.5 | 0.41177 | 0.23086
|  | 2.52 | 0.4073 | 0.22835
|  | 2.54 | 0.40279 | 0.22582
|  | 2.56 | 0.39839 | 0.22336
|  | 2.58 | 0.39433 | 0.22108
|  | 2.6 | 0.39009 | 0.2187
|  | 2.62 | 0.38596 | 0.21639
|  | 2.64 | 0.38182 | 0.21407
|  | 2.66 | 0.37789 | 0.21186
|  | 2.68 | 0.37421 | 0.2098
|  | 2.7 | 0.37043 | 0.20768
|  | 2.72 | 0.36682 | 0.20566
|  | 2.74 | 0.36346 | 0.20377
|  | 2.76 | 0.35982 | 0.20173
|  | 2.78 | 0.35634 | 0.19978
|  | 2.8 | 0.35322 | 0.19803
|  | 2.82 | 0.34976 | 0.19609
|  | 2.84 | 0.34661 | 0.19433
|  | 2.86 | 0.34354 | 0.1926
|  | 2.88 | 0.34041 | 0.19085
|  | 2.9 | 0.33773 | 0.18935
|  | 2.92 | 0.33462 | 0.1876
|  | 2.94 | 0.33178 | 0.18601
|  | 2.96 | 0.32886 | 0.18437
|  | 2.98 | 0.32606 | 0.1828
|  | 3 | 0.32334 | 0.18128
|  | 3.1 | 0.31016 | 0.17389
|  | 3.2 | 0.29806 | 0.16711
|  | 3.3 | 0.28687 | 0.16083
|  | 3.4 | 0.27653 | 0.15503
|  | 3.5 | 0.26679 | 0.14957
|  | 3.6 | 0.25779 | 0.14453
|  | 3.7 | 0.2494 | 0.13983
|  | 3.8 | 0.2415 | 0.1354
|  | 3.9 | 0.23409 | 0.13124
|  | 4 | 0.22717 | 0.12736
|  | 4.1 | 0.2206 | 0.12368
|  | 4.2 | 0.21439 | 0.12019
|  | 4.3 | 0.20847 | 0.11688
|  | 4.4 | 0.20292 | 0.11377
|  | 4.5 | 0.1976 | 0.11079
|  | 4.6 | 0.19258 | 0.10797
|  | 4.7 | 0.18777 | 0.10527
|  | 4.8 | 0.18328 | 0.10275
|  | 4.9 | 0.17894 | 0.10032
|  | 5 | 0.17475 | 0.097974
|  | 5.1 | 0.17078 | 0.095744
|  | 5.2 | 0.16701 | 0.093631
|  | 5.3 | 0.16338 | 0.0916
|  | 5.4 | 0.15994 | 0.089671
|  | 5.5 | 0.15656 | 0.087774
|  | 5.6 | 0.15333 | 0.085961
|  | 5.7 | 0.15027 | 0.084246
|  | 5.8 | 0.14728 | 0.082571
|  | 5.9 | 0.14445 | 0.080984
|  | 6 | 0.14171 | 0.079447
|  | 6.1 | 0.13906 | 0.077965
|  | 6.2 | 0.13644 | 0.076497
|  | 6.3 | 0.13398 | 0.075115
|  | 6.4 | 0.13164 | 0.073805
|  | 6.5 | 0.12934 | 0.072511
|  | 6.6 | 0.12713 | 0.071274
|  | 6.7 | 0.12494 | 0.070049
|  | 6.8 | 0.12288 | 0.068891
|  | 6.9 | 0.1209 | 0.067784
|  | 7 | 0.11892 | 0.06667
|  | 7.1 | 0.11709 | 0.065648
|  | 7.2 | 0.11523 | 0.064604
|  | 7.3 | 0.11342 | 0.063587
|  | 7.4 | 0.11171 | 0.062629
|  | 7.5 | 0.11011 | 0.061734
|  | 7.6 | 0.10854 | 0.060852
|  | 7.7 | 0.10689 | 0.059925
|  | 7.8 | 0.10535 | 0.059063
|  | 7.9 | 0.10388 | 0.058237
|  | 8 | 0.10239 | 0.057406
|  | 8.1 | 0.10104 | 0.056646
|  | 8.2 | 0.099625 | 0.055854
|  | 8.3 | 0.098335 | 0.055131
|  | 8.4 | 0.096981 | 0.054372
|  | 8.5 | 0.095733 | 0.053672
|  | 8.6 | 0.094506 | 0.052984
|  | 8.7 | 0.093298 | 0.052307
|  | 8.8 | 0.09213 | 0.051652
|  | 8.9 | 0.091015 | 0.051027
|  | 9 | 0.089895 | 0.050399
|  | 9.1 | 0.088869 | 0.049824
|  | 9.2 | 0.087735 | 0.049188
|  | 9.3 | 0.086681 | 0.048597
|  | 9.4 | 0.085696 | 0.048045
|  | 9.5 | 0.084735 | 0.047506
|  | 9.6 | 0.083777 | 0.046969
|  | 9.7 | 0.082869 | 0.04646
|  | 9.8 | 0.081934 | 0.045936
|  | 9.9 | 0.081053 | 0.045442
|  | 10 | 0.080183 | 0.044954
|  | 10.2 | 0.078508 | 0.044015
|  | 10.4 | 0.076872 | 0.043098
|  | 10.6 | 0.075392 | 0.042268
|  | 10.8 | 0.073885 | 0.041423
|  | 11 | 0.072513 | 0.040654
|  | 11.2 | 0.071175 | 0.039904
|  | 11.4 | 0.069855 | 0.039164
|  | 11.6 | 0.06863 | 0.038477
|  | 11.8 | 0.067431 | 0.037805
|  | 12 | 0.066245 | 0.03714
|  | 12.2 | 0.06515 | 0.036526
|  | 12.4 | 0.064067 | 0.035919
|  | 12.6 | 0.063079 | 0.035365
|  | 12.8 | 0.06203 | 0.034777
|  | 13 | 0.061087 | 0.034248
|  | 13.2 | 0.060177 | 0.033738
|  | 13.4 | 0.059284 | 0.033237
|  | 13.6 | 0.058422 | 0.032754
|  | 13.8 | 0.057582 | 0.032283
|  | 14 | 0.056788 | 0.031838
|  | 14.2 | 0.056037 | 0.031417
|  | 14.4 | 0.055254 | 0.030978
|  | 14.6 | 0.05453 | 0.030572
|  | 14.8 | 0.052893 | 0.029654
|  | 15 | 0.053153 | 0.0298
|  | 15.2 | 0.052534 | 0.029453
|  | 15.4 | 0.051869 | 0.02908
|  | 15.6 | 0.051245 | 0.02873
|  | 15.8 | 0.050663 | 0.028404
|  | 16 | 0.05005 | 0.02806
|  | 16.2 | 0.043607 | 0.024448
|  | 16.4 | 0.048985 | 0.027463
|  | 16.6 | 0.048451 | 0.027164
|  | 16.8 | 0.047959 | 0.026888
|  | 17 | 0.047444 | 0.026599
|  | 17.2 | 0.046953 | 0.026324
|  | 17.4 | 0.046484 | 0.026061
|  | 17.6 | 0.046068 | 0.025828
|  | 17.8 | 0.045532 | 0.025527
|  | 18 | 0.045134 | 0.025304
|  | 18.2 | 0.044661 | 0.025039
|  | 18.4 | 0.044256 | 0.024812
|  | 18.6 | 0.043857 | 0.024588
|  | 18.8 | 0.043459 | 0.024365
|  | 19 | 0.043115 | 0.024172
|  | 19.2 | 0.042767 | 0.023977
|  | 19.4 | 0.04238 | 0.02376
|  | 19.6 | 0.042077 | 0.02359
|  | 19.8 | 0.041688 | 0.023372
|  | 20 | 0.041397 | 0.023209
|  | 20.2 | 0.041065 | 0.023023
|  | 20.4 | 0.040773 | 0.022859
|  | 20.6 | 0.040559 | 0.022739
|  | 20.8 | 0.040239 | 0.02256
|  | 21 | 0.039886 | 0.022362
|  | 21.2 | 0.03964 | 0.022224
|  | 21.4 | 0.039235 | 0.021997
|  | 21.6 | 0.039053 | 0.021895
|  | 21.8 | 0.038777 | 0.02174
|  | 22 | 0.038509 | 0.02159
|  | 22.2 | 0.038324 | 0.021486
|  | 22.4 | 0.038067 | 0.021342
|  | 22.6 | 0.037757 | 0.021168
|  | 22.8 | 0.037535 | 0.021044
|  | 23 | 0.037398 | 0.020967
|  | 23.2 | 0.037218 | 0.020866
|  | 23.4 | 0.036922 | 0.0207
|  | 23.6 | 0.03671 | 0.020581
|  | 23.8 | 0.036479 | 0.020452
|  | 24 | 0.036324 | 0.020365
|  | 24.2 | 0.036094 | 0.020236
|  | 24.4 | 0.035919 | 0.020138
|  | 24.6 | 0.035754 | 0.020045
|  | 24.8 | 0.035536 | 0.019923
|  | 25 | 0.035388 | 0.01984

## Retardance at 635 nm
Retardance of Temperature-Stabilized Full-Wave Liquid Crystal Retarder
|  | Operating Temperature | 25 °C | 45 °C | 60 °C | 70 °C
|  | Driver RMS Voltage (V) | Retardance (Waves) | Retardance (Waves) | Retardance (Waves) | Retardance (Waves)
|  | 0 | 1.2653 | 1.1892 | 1.1008 | 1.054
|  | 0.1 | 1.2644 | 1.1884 | 1.1 | 1.0532
|  | 0.2 | 1.2642 | 1.1882 | 1.0999 | 1.0531
|  | 0.3 | 1.2641 | 1.1881 | 1.0998 | 1.053
Product Raw Data |  | 0.4 | 1.2635 | 1.1875 | 1.0992 | 1.0525
Retardance of Temperature-Stabilized Full-Wave Liquid Crystal Retarder |  | 0.5 | 1.2627 | 1.1868 | 1.0985 | 1.0518
|  | 0.6 | 1.2602 | 1.1845 | 1.0964 | 1.0498
Item # | LCC1223T-A | 0.7 | 1.2502 | 1.175 | 1.0877 | 1.0414
DISCLAIMER: The data presented here are typical. Slight variations in performance data will occur from lot to lot. Please contact Technical Support with any questions regarding the use or reliability of this data. |  | 0.8 | 1.1997 | 1.1276 | 1.0437 | 0.99933
|  | 0.9 | 1.1193 | 1.052 | 0.97376 | 0.93234
|  | 1 | 1.0269 | 0.96513 | 0.89336 | 0.85537
|  | 1.02 | 0.95146 | 0.89427 | 0.82777 | 0.79256
|  | 1.04 | 0.92739 | 0.87164 | 0.80682 | 0.77251
|  | 1.06 | 0.90972 | 0.85504 | 0.79146 | 0.7578
This data may be used in publications. However, please cite Thorlabs as the source. |  | 1.08 | 0.88998 | 0.83649 | 0.77429 | 0.74136
|  | 1.1 | 0.86965 | 0.81738 | 0.7566 | 0.72442
|  | 1.12 | 0.84957 | 0.79851 | 0.73913 | 0.70769
Additional Information: |  | 1.14 | 0.82995 | 0.78007 | 0.72206 | 0.69135
Measured at Normal Incidence at 635 nm |  | 1.16 | 0.81017 | 0.76148 | 0.70485 | 0.67487
|  | 1.18 | 0.78561 | 0.73839 | 0.68348 | 0.65441
|  | 1.2 | 0.7715 | 0.72513 | 0.67121 | 0.64266
|  | 1.22 | 0.75259 | 0.70736 | 0.65475 | 0.62691
|  | 1.24 | 0.73483 | 0.69066 | 0.6393 | 0.61211
|  | 1.26 | 0.71661 | 0.67354 | 0.62345 | 0.59694
|  | 1.28 | 0.70001 | 0.65794 | 0.60901 | 0.58311
|  | 1.3 | 0.68269 | 0.64166 | 0.59394 | 0.56868
|  | 1.32 | 0.66619 | 0.62615 | 0.57958 | 0.55493
|  | 1.34 | 0.64981 | 0.61075 | 0.56533 | 0.54129
|  | 1.36 | 0.63407 | 0.59596 | 0.55164 | 0.52818
|  | 1.38 | 0.61873 | 0.58154 | 0.53829 | 0.5154
|  | 1.4 | 0.60429 | 0.56797 | 0.52574 | 0.50338
|  | 1.42 | 0.58945 | 0.55402 | 0.51282 | 0.49101
|  | 1.44 | 0.57554 | 0.54094 | 0.50072 | 0.47942
|  | 1.46 | 0.56169 | 0.52793 | 0.48867 | 0.46789
|  | 1.48 | 0.5488 | 0.51581 | 0.47745 | 0.45715
|  | 1.5 | 0.53597 | 0.50376 | 0.4663 | 0.44647
|  | 1.52 | 0.52385 | 0.49236 | 0.45575 | 0.43637
|  | 1.54 | 0.5144 | 0.48348 | 0.44753 | 0.42849
|  | 1.56 | 0.51212 | 0.46995 | 0.43512 | 0.4266
|  | 1.58 | 0.48963 | 0.46021 | 0.42598 | 0.40787
|  | 1.6 | 0.47853 | 0.44977 | 0.41632 | 0.39861
|  | 1.62 | 0.46741 | 0.43931 | 0.40664 | 0.38935
|  | 1.64 | 0.4576 | 0.4301 | 0.39811 | 0.38118
|  | 1.66 | 0.44795 | 0.42103 | 0.38972 | 0.37315
|  | 1.68 | 0.43812 | 0.41178 | 0.38116 | 0.36495
|  | 1.7 | 0.42913 | 0.40334 | 0.37334 | 0.35747
|  | 1.72 | 0.42065 | 0.39537 | 0.36596 | 0.3504
|  | 1.74 | 0.41205 | 0.38728 | 0.35848 | 0.34324
|  | 1.76 | 0.40385 | 0.37958 | 0.35135 | 0.33641
|  | 1.78 | 0.39587 | 0.37207 | 0.3444 | 0.32976
|  | 1.8 | 0.38822 | 0.36489 | 0.33775 | 0.32339
|  | 1.82 | 0.38099 | 0.35809 | 0.33146 | 0.31736
|  | 1.84 | 0.37376 | 0.35129 | 0.32517 | 0.31134
|  | 1.86 | 0.36706 | 0.345 | 0.31935 | 0.30576
|  | 1.88 | 0.36043 | 0.33876 | 0.31357 | 0.30024
|  | 1.9 | 0.35398 | 0.33271 | 0.30796 | 0.29487
|  | 1.92 | 0.34773 | 0.32683 | 0.30253 | 0.28966
|  | 1.94 | 0.34182 | 0.32128 | 0.29739 | 0.28474
|  | 1.96 | 0.33608 | 0.31588 | 0.29239 | 0.27996
|  | 1.98 | 0.33043 | 0.31057 | 0.28748 | 0.27525
|  | 2 | 0.32506 | 0.30552 | 0.2828 | 0.27077
|  | 2.02 | 0.31961 | 0.3004 | 0.27806 | 0.26624
|  | 2.04 | 0.31465 | 0.29574 | 0.27374 | 0.2621
|  | 2.06 | 0.30964 | 0.29103 | 0.26939 | 0.25793
|  | 2.08 | 0.30498 | 0.28665 | 0.26533 | 0.25405
|  | 2.1 | 0.30032 | 0.28227 | 0.26128 | 0.25017
|  | 2.12 | 0.29585 | 0.27807 | 0.25739 | 0.24644
|  | 2.14 | 0.29142 | 0.27391 | 0.25354 | 0.24275
|  | 2.16 | 0.28732 | 0.27005 | 0.24997 | 0.23934
|  | 2.18 | 0.28322 | 0.2662 | 0.2464 | 0.23592
|  | 2.2 | 0.27921 | 0.26243 | 0.24292 | 0.23259
|  | 2.22 | 0.2753 | 0.25875 | 0.23951 | 0.22933
|  | 2.24 | 0.27165 | 0.25532 | 0.23633 | 0.22628
|  | 2.26 | 0.26798 | 0.25187 | 0.23314 | 0.22323
|  | 2.28 | 0.26435 | 0.24846 | 0.22998 | 0.2202
|  | 2.3 | 0.26099 | 0.2453 | 0.22706 | 0.2174
|  | 2.32 | 0.25749 | 0.24201 | 0.22401 | 0.21449
|  | 2.34 | 0.2544 | 0.23911 | 0.22133 | 0.21191
|  | 2.36 | 0.25115 | 0.23605 | 0.2185 | 0.2092
|  | 2.38 | 0.24796 | 0.23306 | 0.21573 | 0.20655
|  | 2.4 | 0.24502 | 0.2303 | 0.21317 | 0.2041
|  | 2.42 | 0.24194 | 0.22739 | 0.21048 | 0.20153
|  | 2.44 | 0.23911 | 0.22474 | 0.20803 | 0.19918
|  | 2.46 | 0.23643 | 0.22222 | 0.20569 | 0.19694
|  | 2.48 | 0.23367 | 0.21962 | 0.20329 | 0.19465
|  | 2.5 | 0.23086 | 0.21698 | 0.20084 | 0.1923
|  | 2.52 | 0.22835 | 0.21463 | 0.19867 | 0.19022
|  | 2.54 | 0.22582 | 0.21225 | 0.19646 | 0.18811
|  | 2.56 | 0.22336 | 0.20993 | 0.19432 | 0.18606
|  | 2.58 | 0.22108 | 0.20779 | 0.19234 | 0.18416
|  | 2.6 | 0.2187 | 0.20556 | 0.19027 | 0.18218
|  | 2.62 | 0.21639 | 0.20338 | 0.18826 | 0.18025
|  | 2.64 | 0.21407 | 0.2012 | 0.18624 | 0.17832
|  | 2.66 | 0.21186 | 0.19913 | 0.18432 | 0.17648
|  | 2.68 | 0.2098 | 0.19719 | 0.18253 | 0.17476
|  | 2.7 | 0.20768 | 0.1952 | 0.18068 | 0.173
|  | 2.72 | 0.20566 | 0.19329 | 0.17892 | 0.17131
|  | 2.74 | 0.20377 | 0.19152 | 0.17728 | 0.16974
|  | 2.76 | 0.20173 | 0.18961 | 0.17551 | 0.16804
|  | 2.78 | 0.19978 | 0.18777 | 0.17381 | 0.16642
|  | 2.8 | 0.19803 | 0.18613 | 0.17229 | 0.16496
|  | 2.82 | 0.19609 | 0.18431 | 0.1706 | 0.16334
|  | 2.84 | 0.19433 | 0.18265 | 0.16906 | 0.16187
|  | 2.86 | 0.1926 | 0.18103 | 0.16757 | 0.16044
|  | 2.88 | 0.19085 | 0.17938 | 0.16604 | 0.15898
|  | 2.9 | 0.18935 | 0.17797 | 0.16473 | 0.15773
|  | 2.92 | 0.1876 | 0.17633 | 0.16321 | 0.15627
|  | 2.94 | 0.18601 | 0.17483 | 0.16183 | 0.15495
|  | 2.96 | 0.18437 | 0.17329 | 0.16041 | 0.15358
|  | 2.98 | 0.1828 | 0.17181 | 0.15904 | 0.15227
|  | 3 | 0.18128 | 0.17038 | 0.15771 | 0.15101
|  | 3.1 | 0.17389 | 0.16344 | 0.15128 | 0.14485
|  | 3.2 | 0.16711 | 0.15706 | 0.14538 | 0.1392
|  | 3.3 | 0.16083 | 0.15117 | 0.13993 | 0.13397
|  | 3.4 | 0.15503 | 0.14571 | 0.13488 | 0.12914
|  | 3.5 | 0.14957 | 0.14058 | 0.13013 | 0.1246
|  | 3.6 | 0.14453 | 0.13584 | 0.12574 | 0.12039
|  | 3.7 | 0.13983 | 0.13142 | 0.12165 | 0.11647
|  | 3.8 | 0.1354 | 0.12726 | 0.1178 | 0.11279
|  | 3.9 | 0.13124 | 0.12335 | 0.11418 | 0.10932
|  | 4 | 0.12736 | 0.11971 | 0.1108 | 0.10609
|  | 4.1 | 0.12368 | 0.11625 | 0.1076 | 0.10302
|  | 4.2 | 0.12019 | 0.11297 | 0.10457 | 0.10012
|  | 4.3 | 0.11688 | 0.10985 | 0.10168 | 0.097357
|  | 4.4 | 0.11377 | 0.10693 | 0.098977 | 0.094768
|  | 4.5 | 0.11079 | 0.10413 | 0.096384 | 0.092285
|  | 4.6 | 0.10797 | 0.10148 | 0.093934 | 0.089939
|  | 4.7 | 0.10527 | 0.098944 | 0.091586 | 0.087691
|  | 4.8 | 0.10275 | 0.096579 | 0.089397 | 0.085595
|  | 4.9 | 0.10032 | 0.09429 | 0.087278 | 0.083567
|  | 5 | 0.097974 | 0.092085 | 0.085237 | 0.081612
|  | 5.1 | 0.095744 | 0.089989 | 0.083297 | 0.079755
|  | 5.2 | 0.093631 | 0.088003 | 0.081459 | 0.077995
|  | 5.3 | 0.0916 | 0.086094 | 0.079692 | 0.076303
|  | 5.4 | 0.089671 | 0.084281 | 0.078014 | 0.074696
|  | 5.5 | 0.087774 | 0.082498 | 0.076363 | 0.073116
|  | 5.6 | 0.085961 | 0.080794 | 0.074786 | 0.071606
|  | 5.7 | 0.084246 | 0.079182 | 0.073294 | 0.070177
|  | 5.8 | 0.082571 | 0.077608 | 0.071837 | 0.068782
|  | 5.9 | 0.080984 | 0.076116 | 0.070456 | 0.06746
|  | 6 | 0.079447 | 0.074672 | 0.069119 | 0.066179
|  | 6.1 | 0.077965 | 0.073279 | 0.06783 | 0.064945
|  | 6.2 | 0.076497 | 0.071899 | 0.066552 | 0.063722
|  | 6.3 | 0.075115 | 0.0706 | 0.06535 | 0.062571
|  | 6.4 | 0.073805 | 0.069369 | 0.06421 | 0.06148
|  | 6.5 | 0.072511 | 0.068153 | 0.063085 | 0.060402
|  | 6.6 | 0.071274 | 0.06699 | 0.062008 | 0.059371
|  | 6.7 | 0.070049 | 0.065839 | 0.060943 | 0.058351
|  | 6.8 | 0.068891 | 0.06475 | 0.059935 | 0.057386
|  | 6.9 | 0.067784 | 0.06371 | 0.058972 | 0.056464
|  | 7 | 0.06667 | 0.062663 | 0.058003 | 0.055536
|  | 7.1 | 0.065648 | 0.061702 | 0.057114 | 0.054685
|  | 7.2 | 0.064604 | 0.060721 | 0.056205 | 0.053815
|  | 7.3 | 0.063587 | 0.059765 | 0.055321 | 0.052968
|  | 7.4 | 0.062629 | 0.058865 | 0.054487 | 0.05217
|  | 7.5 | 0.061734 | 0.058024 | 0.053709 | 0.051424
|  | 7.6 | 0.060852 | 0.057195 | 0.052941 | 0.05069
|  | 7.7 | 0.059925 | 0.056323 | 0.052135 | 0.049918
|  | 7.8 | 0.059063 | 0.055513 | 0.051385 | 0.049199
|  | 7.9 | 0.058237 | 0.054737 | 0.050666 | 0.048511
|  | 8 | 0.057406 | 0.053956 | 0.049943 | 0.047819
|  | 8.1 | 0.056646 | 0.053241 | 0.049282 | 0.047186
|  | 8.2 | 0.055854 | 0.052497 | 0.048593 | 0.046526
|  | 8.3 | 0.055131 | 0.051817 | 0.047964 | 0.045924
|  | 8.4 | 0.054372 | 0.051104 | 0.047304 | 0.045292
|  | 8.5 | 0.053672 | 0.050446 | 0.046695 | 0.044709
|  | 8.6 | 0.052984 | 0.049799 | 0.046096 | 0.044136
|  | 8.7 | 0.052307 | 0.049163 | 0.045507 | 0.043572
|  | 8.8 | 0.051652 | 0.048547 | 0.044937 | 0.043026
|  | 8.9 | 0.051027 | 0.04796 | 0.044393 | 0.042505
|  | 9 | 0.050399 | 0.04737 | 0.043847 | 0.041982
|  | 9.1 | 0.049824 | 0.046829 | 0.043347 | 0.041503
|  | 9.2 | 0.049188 | 0.046232 | 0.042794 | 0.040974
|  | 9.3 | 0.048597 | 0.045676 | 0.042279 | 0.040481
|  | 9.4 | 0.048045 | 0.045157 | 0.041799 | 0.040021
|  | 9.5 | 0.047506 | 0.044651 | 0.04133 | 0.039572
|  | 9.6 | 0.046969 | 0.044146 | 0.040863 | 0.039125
|  | 9.7 | 0.04646 | 0.043668 | 0.04042 | 0.038701
|  | 9.8 | 0.045936 | 0.043175 | 0.039964 | 0.038265
|  | 9.9 | 0.045442 | 0.042711 | 0.039535 | 0.037853
|  | 10 | 0.044954 | 0.042252 | 0.03911 | 0.037447
|  | 10.2 | 0.044015 | 0.04137 | 0.038293 | 0.036664
|  | 10.4 | 0.043098 | 0.040508 | 0.037495 | 0.035901
|  | 10.6 | 0.042268 | 0.039728 | 0.036773 | 0.035209
|  | 10.8 | 0.041423 | 0.038933 | 0.036038 | 0.034505
|  | 11 | 0.040654 | 0.038211 | 0.035369 | 0.033865
|  | 11.2 | 0.039904 | 0.037506 | 0.034716 | 0.03324
|  | 11.4 | 0.039164 | 0.03681 | 0.034073 | 0.032624
|  | 11.6 | 0.038477 | 0.036164 | 0.033475 | 0.032051
|  | 11.8 | 0.037805 | 0.035533 | 0.03289 | 0.031492
|  | 12 | 0.03714 | 0.034908 | 0.032312 | 0.030938
|  | 12.2 | 0.036526 | 0.034331 | 0.031778 | 0.030426
|  | 12.4 | 0.035919 | 0.03376 | 0.03125 | 0.029921
|  | 12.6 | 0.035365 | 0.033239 | 0.030768 | 0.029459
|  | 12.8 | 0.034777 | 0.032687 | 0.030256 | 0.028969
|  | 13 | 0.034248 | 0.03219 | 0.029796 | 0.028529
|  | 13.2 | 0.033738 | 0.03171 | 0.029352 | 0.028104
|  | 13.4 | 0.033237 | 0.031239 | 0.028916 | 0.027686
|  | 13.6 | 0.032754 | 0.030785 | 0.028496 | 0.027284
|  | 13.8 | 0.032283 | 0.030343 | 0.028086 | 0.026892
|  | 14 | 0.031838 | 0.029924 | 0.027699 | 0.026521
|  | 14.2 | 0.031417 | 0.029529 | 0.027333 | 0.02617
|  | 14.4 | 0.030978 | 0.029116 | 0.026951 | 0.025805
|  | 14.6 | 0.030572 | 0.028734 | 0.026598 | 0.025466
|  | 14.8 | 0.029654 | 0.027872 | 0.025799 | 0.024702
|  | 15 | 0.0298 | 0.028009 | 0.025926 | 0.024823
|  | 15.2 | 0.029453 | 0.027683 | 0.025624 | 0.024534
|  | 15.4 | 0.02908 | 0.027332 | 0.0253 | 0.024224
|  | 15.6 | 0.02873 | 0.027003 | 0.024995 | 0.023932
|  | 15.8 | 0.028404 | 0.026697 | 0.024711 | 0.023661
|  | 16 | 0.02806 | 0.026373 | 0.024412 | 0.023374
|  | 16.2 | 0.024448 | 0.022979 | 0.02127 | 0.020365
|  | 16.4 | 0.027463 | 0.025812 | 0.023893 | 0.022877
|  | 16.6 | 0.027164 | 0.025531 | 0.023633 | 0.022628
|  | 16.8 | 0.026888 | 0.025272 | 0.023393 | 0.022398
|  | 17 | 0.026599 | 0.025 | 0.023141 | 0.022157
|  | 17.2 | 0.026324 | 0.024742 | 0.022902 | 0.021928
|  | 17.4 | 0.026061 | 0.024495 | 0.022673 | 0.021709
|  | 17.6 | 0.025828 | 0.024276 | 0.02247 | 0.021515
|  | 17.8 | 0.025527 | 0.023993 | 0.022208 | 0.021264
|  | 18 | 0.025304 | 0.023783 | 0.022014 | 0.021078
|  | 18.2 | 0.025039 | 0.023534 | 0.021784 | 0.020857
|  | 18.4 | 0.024812 | 0.023321 | 0.021586 | 0.020668
|  | 18.6 | 0.024588 | 0.02311 | 0.021392 | 0.020482
|  | 18.8 | 0.024365 | 0.022901 | 0.021198 | 0.020296
|  | 19 | 0.024172 | 0.022719 | 0.02103 | 0.020135
|  | 19.2 | 0.023977 | 0.022536 | 0.02086 | 0.019973
|  | 19.4 | 0.02376 | 0.022332 | 0.020671 | 0.019792
|  | 19.6 | 0.02359 | 0.022172 | 0.020523 | 0.01965
|  | 19.8 | 0.023372 | 0.021967 | 0.020334 | 0.019469
|  | 20 | 0.023209 | 0.021814 | 0.020192 | 0.019333
|  | 20.2 | 0.023023 | 0.021639 | 0.02003 | 0.019178
|  | 20.4 | 0.022859 | 0.021485 | 0.019887 | 0.019042
|  | 20.6 | 0.022739 | 0.021372 | 0.019783 | 0.018942
|  | 20.8 | 0.02256 | 0.021204 | 0.019627 | 0.018792
|  | 21 | 0.022362 | 0.021018 | 0.019455 | 0.018628
|  | 21.2 | 0.022224 | 0.020888 | 0.019335 | 0.018513
|  | 21.4 | 0.021997 | 0.020675 | 0.019137 | 0.018324
|  | 21.6 | 0.021895 | 0.020579 | 0.019049 | 0.018239
|  | 21.8 | 0.02174 | 0.020433 | 0.018914 | 0.018109
|  | 22 | 0.02159 | 0.020292 | 0.018783 | 0.017984
|  | 22.2 | 0.021486 | 0.020195 | 0.018693 | 0.017898
|  | 22.4 | 0.021342 | 0.020059 | 0.018568 | 0.017778
|  | 22.6 | 0.021168 | 0.019896 | 0.018416 | 0.017633
|  | 22.8 | 0.021044 | 0.019779 | 0.018308 | 0.01753
|  | 23 | 0.020967 | 0.019707 | 0.018241 | 0.017466
|  | 23.2 | 0.020866 | 0.019612 | 0.018153 | 0.017381
|  | 23.4 | 0.0207 | 0.019456 | 0.018009 | 0.017243
|  | 23.6 | 0.020581 | 0.019344 | 0.017905 | 0.017144
|  | 23.8 | 0.020452 | 0.019223 | 0.017793 | 0.017037
|  | 24 | 0.020365 | 0.019141 | 0.017718 | 0.016964
|  | 24.2 | 0.020236 | 0.01902 | 0.017605 | 0.016857
|  | 24.4 | 0.020138 | 0.018928 | 0.01752 | 0.016775
|  | 24.6 | 0.020045 | 0.01884 | 0.017439 | 0.016697
|  | 24.8 | 0.019923 | 0.018726 | 0.017333 | 0.016596
|  | 25 | 0.01984 | 0.018648 | 0.017261 | 0.016527

## Transmission
Transmission of Temperature-Stabilized Full-Wave Liquid Crystal Retarder
|  | Wavelength (nm) | Transmission (%)
|  | 190 | -0.11935
|  | 195 | -0.063211
|  | 200 | -0.028292
|  | 205 | -0.014849
Product Raw Data |  | 210 | -0.011716
Transmission of Temperature-Stabilized Full-Wave Liquid Crystal Retarder |  | 215 | -0.007592
|  | 220 | -0.004273
|  | 225 | -0.003037
Item # | LCC1223T-A | 230 | -0.005863
DISCLAIMER: The data presented here are typical. Slight variations in performance data will occur from lot to lot. Please contact Technical Support with any questions regarding the use or reliability of this data. |  | 235 | -0.004689
|  | 240 | -0.000556
|  | 245 | 0.002425
|  | 250 | -0.001215
|  | 255 | -0.001778
|  | 260 | -0.003095
This data may be used in publications. However, please cite Thorlabs as the source. |  | 265 | 0.003389
|  | 270 | 0.002265
|  | 275 | 0.002644
Additional Information: |  | 280 | 0.0017
Measured at Normal Incidence at 25 °C |  | 285 | 0.003494
|  | 290 | 0.005759
|  | 295 | 0.010013
|  | 300 | 0.03419
|  | 305 | 0.077632
|  | 310 | 0.077715
|  | 315 | 0.58119
|  | 320 | 7.0203
|  | 325 | 23.6786
|  | 330 | 36.9671
|  | 335 | 43.3236
|  | 340 | 46.4503
|  | 345 | 48.5423
|  | 350 | 50.96
|  | 355 | 54.9184
|  | 360 | 58.8598
|  | 365 | 60.8503
|  | 370 | 64.4054
|  | 375 | 69.6749
|  | 380 | 72.2051
|  | 385 | 76.8424
|  | 390 | 79.2434
|  | 395 | 78.7861
|  | 400 | 82.441
|  | 405 | 82.4342
|  | 410 | 84.1713
|  | 415 | 84.4271
|  | 420 | 86.6262
|  | 425 | 85.7604
|  | 430 | 88.5588
|  | 435 | 87.0777
|  | 440 | 89.7185
|  | 445 | 88.5714
|  | 450 | 90.1961
|  | 455 | 90.2027
|  | 460 | 90.4569
|  | 465 | 91.4415
|  | 470 | 91.262
|  | 475 | 91.6597
|  | 480 | 92.4283
|  | 485 | 92.0854
|  | 490 | 92.5808
|  | 495 | 93.414
|  | 500 | 92.6733
|  | 505 | 93.638
|  | 510 | 94.2291
|  | 515 | 93.3923
|  | 520 | 94.3924
|  | 525 | 95.0115
|  | 530 | 94.3168
|  | 535 | 94.8577
|  | 540 | 95.6446
|  | 545 | 95.3314
|  | 550 | 95.371
|  | 555 | 95.98
|  | 560 | 96.2514
|  | 565 | 96.1321
|  | 570 | 96.3086
|  | 575 | 96.6773
|  | 580 | 96.9318
|  | 585 | 96.9786
|  | 590 | 96.9364
|  | 595 | 97.1346
|  | 600 | 97.5203
|  | 605 | 97.6142
|  | 610 | 97.5482
|  | 615 | 97.5578
|  | 620 | 97.8048
|  | 625 | 98.1083
|  | 630 | 98.0909
|  | 635 | 97.9142
|  | 640 | 97.9624
|  | 645 | 98.2287
|  | 650 | 98.4563
|  | 655 | 98.391
|  | 660 | 98.2219
|  | 665 | 98.142
|  | 670 | 98.3002
|  | 675 | 98.4656
|  | 680 | 98.4881
|  | 685 | 98.3242
|  | 690 | 98.1414
|  | 695 | 98.156
|  | 700 | 98.225
|  | 705 | 98.2825
|  | 710 | 98.1916
|  | 715 | 98.0147
|  | 720 | 97.7866
|  | 725 | 97.6646
|  | 730 | 97.6097
|  | 735 | 97.6271
|  | 740 | 97.5143
|  | 745 | 97.3408
|  | 750 | 97.1335
|  | 755 | 96.8969
|  | 760 | 96.7161
|  | 765 | 96.6392
|  | 770 | 96.4475
|  | 775 | 96.3529
|  | 780 | 96.0899
|  | 785 | 95.899
|  | 790 | 95.6588
|  | 795 | 95.3733
|  | 800 | 95.1831
|  | 805 | 94.9008
|  | 810 | 94.7377
|  | 815 | 94.5556
|  | 820 | 94.3786
|  | 825 | 94.1109
|  | 830 | 93.8184
|  | 835 | 93.5168
|  | 840 | 93.2228
|  | 845 | 92.9363
|  | 850 | 92.7615
|  | 855 | 92.5257
|  | 860 | 92.3037
|  | 865 | 89.2957
|  | 870 | 88.9532
|  | 875 | 88.6649
|  | 880 | 88.4251
|  | 885 | 88.1927
|  | 890 | 87.9562
|  | 895 | 87.6952
|  | 900 | 87.4533
|  | 905 | 87.1803
|  | 910 | 86.9187
|  | 915 | 86.609
|  | 920 | 86.2366
|  | 925 | 85.9181
|  | 930 | 85.5751
|  | 935 | 85.227
|  | 940 | 84.9484
|  | 945 | 84.7214
|  | 950 | 84.4937
|  | 955 | 84.2717
|  | 960 | 84.054
|  | 965 | 83.8487
|  | 970 | 83.6179
|  | 975 | 83.3617
|  | 980 | 83.0912
|  | 985 | 82.8268
|  | 990 | 82.5793
|  | 995 | 82.3259
|  | 1000 | 82.0865
|  | 1005 | 81.8626
|  | 1010 | 81.6334
|  | 1015 | 81.4432
|  | 1020 | 81.237
|  | 1025 | 81.0125
|  | 1030 | 80.81
|  | 1035 | 80.5898
|  | 1040 | 80.3708
|  | 1045 | 80.1316
|  | 1050 | 79.9033
|  | 1055 | 79.7204
|  | 1060 | 79.5171
|  | 1065 | 79.3005
|  | 1070 | 79.1032
|  | 1075 | 78.9187
|  | 1080 | 78.7275
|  | 1085 | 78.5537
|  | 1090 | 78.3915
|  | 1095 | 78.2102
|  | 1100 | 78.0379
|  | 1105 | 77.8473
|  | 1110 | 77.647
|  | 1115 | 77.4612
|  | 1120 | 77.2684
|  | 1125 | 77.1019
|  | 1130 | 76.9513
|  | 1135 | 76.7848
|  | 1140 | 76.624
|  | 1145 | 76.4691
|  | 1150 | 76.3106
|  | 1155 | 76.1497
|  | 1160 | 76.005
|  | 1165 | 75.8498
|  | 1170 | 75.6967
|  | 1175 | 75.5507
|  | 1180 | 75.4049
|  | 1185 | 75.2513
|  | 1190 | 75.0838
|  | 1195 | 74.9331
|  | 1200 | 74.815
|  | 1205 | 74.7137
|  | 1210 | 74.6105
|  | 1215 | 74.4615
|  | 1220 | 74.2882
|  | 1225 | 74.0989
|  | 1230 | 73.8912
|  | 1235 | 73.7088
|  | 1240 | 73.5741
|  | 1245 | 73.4761
|  | 1250 | 73.4003
|  | 1255 | 73.3471
|  | 1260 | 73.2612
|  | 1265 | 73.1655
|  | 1270 | 73.0649
|  | 1275 | 72.9612
|  | 1280 | 72.8784
|  | 1285 | 72.8027
|  | 1290 | 72.736
|  | 1295 | 72.6782
|  | 1300 | 72.5653
|  | 1305 | 72.4465
|  | 1310 | 72.3029
|  | 1315 | 72.143
|  | 1320 | 71.9998
|  | 1325 | 71.8746
|  | 1330 | 71.7434
|  | 1335 | 71.6048
|  | 1340 | 71.4313
|  | 1345 | 71.2037
|  | 1350 | 70.9511
|  | 1355 | 70.6454
|  | 1360 | 70.2755
|  | 1365 | 69.6682
|  | 1370 | 68.6725
|  | 1375 | 67.397
|  | 1380 | 66.254
|  | 1385 | 65.7542
|  | 1390 | 66.011
|  | 1395 | 66.7627
|  | 1400 | 67.5948
|  | 1405 | 68.3373
|  | 1410 | 68.9157
|  | 1415 | 69.2981
|  | 1420 | 69.5393
|  | 1425 | 69.6778
|  | 1430 | 69.7468
|  | 1435 | 69.8284
|  | 1440 | 69.8654
|  | 1445 | 69.91
|  | 1450 | 69.9232
|  | 1455 | 69.907
|  | 1460 | 69.8474
|  | 1465 | 69.7837
|  | 1470 | 69.7324
|  | 1475 | 69.7015
|  | 1480 | 69.6616
|  | 1485 | 69.6287
|  | 1490 | 69.5855
|  | 1495 | 69.5423
|  | 1500 | 69.5026
|  | 1505 | 69.4508
|  | 1510 | 69.4119
|  | 1515 | 69.3511
|  | 1520 | 69.2928
|  | 1525 | 69.2133
|  | 1530 | 69.1738
|  | 1535 | 69.1044
|  | 1540 | 69.0658
|  | 1545 | 69.0242
|  | 1550 | 68.9409
|  | 1555 | 68.9106
|  | 1560 | 68.8392
|  | 1565 | 68.7833
|  | 1570 | 68.7487
|  | 1575 | 68.6905
|  | 1580 | 68.6252
|  | 1585 | 68.5687
|  | 1590 | 68.5124
|  | 1595 | 68.4757
|  | 1600 | 68.4251
|  | 1605 | 68.3673
|  | 1610 | 68.3209
|  | 1615 | 68.3124
|  | 1620 | 68.2935
|  | 1625 | 68.2675
|  | 1630 | 68.2588
|  | 1635 | 68.2407
|  | 1640 | 68.1764
|  | 1645 | 68.0842
|  | 1650 | 68.0564
|  | 1655 | 68.0185
|  | 1660 | 67.9457
|  | 1665 | 67.917
|  | 1670 | 67.8952
|  | 1675 | 67.8394
|  | 1680 | 67.8033
|  | 1685 | 67.743
|  | 1690 | 67.6609
|  | 1695 | 67.6119
|  | 1700 | 67.534
|  | 1705 | 67.5189
|  | 1710 | 67.4452
|  | 1715 | 67.3727
|  | 1720 | 67.3231
|  | 1725 | 67.2909
|  | 1730 | 67.2357
|  | 1735 | 67.222
|  | 1740 | 67.2338
|  | 1745 | 67.19
|  | 1750 | 67.1706
|  | 1755 | 67.0895
|  | 1760 | 67.1036
|  | 1765 | 67.1231
|  | 1770 | 67.1345
|  | 1775 | 67.1483
|  | 1780 | 67.1874
|  | 1785 | 67.2137
|  | 1790 | 67.1732
|  | 1795 | 67.0505
|  | 1800 | 66.9397
|  | 1805 | 72.087
|  | 1810 | 72.1583
|  | 1815 | 72.1992
|  | 1820 | 72.2596
|  | 1825 | 72.3132
|  | 1830 | 72.254
|  | 1835 | 72.0415
|  | 1840 | 71.8818
|  | 1845 | 71.8749
|  | 1850 | 71.9582
|  | 1855 | 72.1074
|  | 1860 | 72.1617
|  | 1865 | 71.8146
|  | 1870 | 71.3595
|  | 1875 | 71.3362
|  | 1880 | 71.5305
|  | 1885 | 71.6206
|  | 1890 | 71.6353
|  | 1895 | 71.5274
|  | 1900 | 71.364
|  | 1905 | 71.3266
|  | 1910 | 71.3246
|  | 1915 | 71.2783
|  | 1920 | 71.2033
|  | 1925 | 71.1419
|  | 1930 | 71.0861
|  | 1935 | 71.0468
|  | 1940 | 71.0685
|  | 1945 | 71.1341
|  | 1950 | 71.1803
|  | 1955 | 71.1938
|  | 1960 | 71.2061
|  | 1965 | 71.2122
|  | 1970 | 71.2416
|  | 1975 | 71.2657
|  | 1980 | 71.2735
|  | 1985 | 71.3
|  | 1990 | 71.3366
|  | 1995 | 71.3392
|  | 2000 | 71.3439
|  | 2005 | 71.3588
|  | 2010 | 71.3444
|  | 2015 | 71.3331
|  | 2020 | 71.3355
|  | 2025 | 71.3198
|  | 2030 | 71.2796
|  | 2035 | 71.2392
|  | 2040 | 71.2302
|  | 2045 | 71.2267
|  | 2050 | 71.2026
|  | 2055 | 71.1604
|  | 2060 | 71.1309
|  | 2065 | 71.1274
|  | 2070 | 71.1312
|  | 2075 | 71.1389
|  | 2080 | 71.1416
|  | 2085 | 71.1107
|  | 2090 | 71.0274
|  | 2095 | 70.9463
|  | 2100 | 70.8635
|  | 2105 | 70.7546
|  | 2110 | 70.6236
|  | 2115 | 70.4765
|  | 2120 | 70.2963
|  | 2125 | 70.0861
|  | 2130 | 69.8824
|  | 2135 | 69.6351
|  | 2140 | 69.3477
|  | 2145 | 69.0157
|  | 2150 | 68.6437
|  | 2155 | 68.2369
|  | 2160 | 67.8066
|  | 2165 | 67.393
|  | 2170 | 66.9289
|  | 2175 | 66.3342
|  | 2180 | 65.4194
|  | 2185 | 63.957
|  | 2190 | 61.7013
|  | 2195 | 58.6824
|  | 2200 | 55.3723
|  | 2205 | 52.6512
|  | 2210 | 51.2305
|  | 2215 | 51.1553
|  | 2220 | 51.9284
|  | 2225 | 52.9318
|  | 2230 | 53.8042
|  | 2235 | 54.436
|  | 2240 | 54.889
|  | 2245 | 55.3125
|  | 2250 | 55.8411
|  | 2255 | 56.5554
|  | 2260 | 57.3981
|  | 2265 | 58.3385
|  | 2270 | 59.2931
|  | 2275 | 60.2273
|  | 2280 | 61.0899
|  | 2285 | 61.8725
|  | 2290 | 62.5763
|  | 2295 | 63.1665
|  | 2300 | 63.6781
|  | 2305 | 64.1439
|  | 2310 | 64.5616
|  | 2315 | 64.9312
|  | 2320 | 65.249
|  | 2325 | 65.5387
|  | 2330 | 65.7555
|  | 2335 | 65.8366
|  | 2340 | 65.8404
|  | 2345 | 65.8134
|  | 2350 | 65.7583
|  | 2355 | 65.7557
|  | 2360 | 65.8199
|  | 2365 | 65.8776
|  | 2370 | 65.8827
|  | 2375 | 65.8623
|  | 2380 | 65.8099
|  | 2385 | 65.7251
|  | 2390 | 65.6075
|  | 2395 | 65.4475
|  | 2400 | 65.2548
|  | 2405 | 65.0258
|  | 2410 | 64.7648
|  | 2415 | 64.4796
|  | 2420 | 64.1814
|  | 2425 | 63.8698
|  | 2430 | 63.5232
|  | 2435 | 63.148
|  | 2440 | 62.7403
|  | 2445 | 62.338
|  | 2450 | 61.9364
|  | 2455 | 61.5514
|  | 2460 | 61.192
|  | 2465 | 60.8099
|  | 2470 | 60.436
|  | 2475 | 60.0692
|  | 2480 | 59.6432
|  | 2485 | 59.1588
|  | 2490 | 58.6103
|  | 2495 | 58.0482
|  | 2500 | 57.3831
|  | 2505 | 56.6758
|  | 2510 | 55.9141
|  | 2515 | 55.1049
|  | 2520 | 54.2397
|  | 2525 | 53.2925
|  | 2530 | 52.3552
|  | 2535 | 51.4207
|  | 2540 | 50.6945
|  | 2545 | 49.4878
|  | 2550 | 48.825
|  | 2555 | 47.9177
|  | 2560 | 46.8488
|  | 2565 | 45.9941
|  | 2570 | 45.2424
|  | 2575 | 44.8818
|  | 2580 | 43.9102
|  | 2585 | 43.2042
|  | 2590 | 42.6927
|  | 2595 | 42.2595
|  | 2600 | 41.8493