## Force
Voice Coil Force
|  | Travel (mm) | Continuous Force (N)
|  | 0 | 1.3055
|  | 0.5 | 1.4002
|  | 1 | 1.4594
|  | 1.5 | 1.4971
Product Raw Data |  | 2 | 1.5203
Voice Coil Actuator, 1/4" (6.4 mm) Travel, SM1 External Thread |  | 2.5 | 1.5314
|  | 3 | 1.5301
Item # | VC063B | 3.5 | 1.5148
| VC063B/M | 4 | 1.4837
DISCLAIMER: The data advertised is typical. Slight variation in performance data will occur from lot to lot. Please contact Technical Support with any questions regarding the use or reliability of this data. |  | 4.5 | 1.4358
|  | 5 | 1.3714
|  | 5.5 | 1.2925
|  | 6 | 1.2024
|  | 6.5 | 1.1053
|  | 7 | 1.0059
This data may be used in publications. However, please cite Thorlabs as the source. |  | 7.5 | 0.90787
|  | 8 | 0.8129
|  | 8.5 | 0.71869
Additional Information: |  | 9 | 0.61704
Measured at 1 A Current. 6.4 mm is the maximum recommended travel range; force resulting from travel beyond this range is shown for reference only.