## Force
Voice Coil Force
|  | Travel (mm) | Continuous Force (N)
|  | 0 | 0.67613
|  | 0.5 | 0.7384
|  | 1 | 0.77399
|  | 1.5 | 0.80068
Product Raw Data |  | 2 | 0.82737
Voice Coil Actuator, 12.5 mm Travel |  | 2.5 | 0.84516
|  | 3 | 0.84516
Item # | VC125/M | 3.5 | 0.86295
DISCLAIMER: The data presented here are typical. Slight variations in performance data will occur from lot to lot. Please contact Technical Support with any questions regarding the use or reliability of this data. |  | 4 | 0.86295
|  | 4.5 | 0.86295
|  | 5 | 0.86295
|  | 5.5 | 0.88964
|  | 6 | 0.88964
|  | 6.5 | 0.88964
This data may be used in publications. However, please cite Thorlabs as the source. |  | 7 | 0.88075
|  | 7.5 | 0.85406
|  | 8 | 0.85406
Additional Information: |  | 8.5 | 0.83627
Measured at 1 A Current. 12.5 mm is the maximum recommended travel range; force resulting from travel beyond this range is shown for reference only. |  | 9 | 0.80958
|  | 9.5 | 0.78289
|  | 10 | 0.76509
|  | 10.5 | 0.72951
|  | 11 | 0.69392
|  | 11.5 | 0.64054
|  | 12 | 0.59606
|  | 12.5 | 0.52489
|  | 13 | 0.47151
|  | 13.5 | 0.39144
|  | 14 | 0.35586
|  | 14.5 | 0.28469
|  | 15 | 0.2402