## Transmission
Transmission of Uncoated Sapphire
|  | Wavelength (µm) | Transmission (%)
|  | 0.2 | 73.9037
|  | 0.201 | 74.1812
|  | 0.202 | 74.4719
|  | 0.203 | 74.6843
Product Raw Data |  | 0.204 | 74.9053
Transmission of Uncoated Sapphire |  | 0.205 | 75.0721
|  | 0.206 | 75.1705
Item # | WG30530 WG31050 | 0.207 | 75.2665
DISCLAIMER: The data presented here are typical. Slight variations in performance data will occur from lot to lot. Please contact Technical Support with any questions regarding the use or reliability of this data. |  | 0.208 | 75.3706
|  | 0.209 | 75.417
|  | 0.21 | 75.5144
|  | 0.211 | 75.552
|  | 0.212 | 75.5969
|  | 0.213 | 75.683
This data may be used in publications. However, please cite Thorlabs as the source. |  | 0.214 | 75.7648
|  | 0.215 | 75.8227
|  | 0.216 | 75.9783
Additional Information: |  | 0.217 | 76.0963
This is a measurement at normal incidence of the total transmission of our 5 mm thick uncoated sapphire window. Performance will be similar for our 3 mm thick uncoated sapphire window. |  | 0.218 | 76.2566
|  | 0.219 | 76.4642
|  | 0.22 | 76.7088
|  | 0.221 | 76.9081
|  | 0.222 | 77.1873
|  | 0.223 | 77.4724
|  | 0.224 | 77.7541
|  | 0.225 | 78.0764
|  | 0.226 | 78.371
|  | 0.227 | 78.6202
|  | 0.228 | 78.9468
|  | 0.229 | 79.2332
|  | 0.23 | 79.4871
|  | 0.231 | 79.7859
|  | 0.232 | 80.0219
|  | 0.233 | 80.2243
|  | 0.234 | 80.5179
|  | 0.235 | 80.719
|  | 0.236 | 80.9101
|  | 0.237 | 81.1443
|  | 0.238 | 81.2921
|  | 0.239 | 81.4108
|  | 0.24 | 81.6239
|  | 0.241 | 81.7716
|  | 0.242 | 81.8897
|  | 0.243 | 82.0664
|  | 0.244 | 82.1961
|  | 0.245 | 82.2539
|  | 0.246 | 82.3999
|  | 0.247 | 82.5139
|  | 0.248 | 82.5674
|  | 0.249 | 82.7037
|  | 0.25 | 82.8069
|  | 0.251 | 82.8199
|  | 0.252 | 82.9502
|  | 0.253 | 83.0066
|  | 0.254 | 83.0509
|  | 0.255 | 83.1366
|  | 0.256 | 83.2158
|  | 0.257 | 83.2264
|  | 0.258 | 83.3024
|  | 0.259 | 83.3503
|  | 0.26 | 83.384
|  | 0.261 | 83.4587
|  | 0.262 | 83.52
|  | 0.263 | 83.5122
|  | 0.264 | 83.5879
|  | 0.265 | 83.6734
|  | 0.266 | 83.654
|  | 0.267 | 83.7325
|  | 0.268 | 83.747
|  | 0.269 | 83.7433
|  | 0.27 | 83.7843
|  | 0.271 | 83.8763
|  | 0.272 | 83.8662
|  | 0.273 | 83.9417
|  | 0.274 | 83.9523
|  | 0.275 | 83.9427
|  | 0.276 | 84.0402
|  | 0.277 | 84.0397
|  | 0.278 | 84.0764
|  | 0.279 | 84.1042
|  | 0.28 | 84.1477
|  | 0.281 | 84.1013
|  | 0.282 | 84.2036
|  | 0.283 | 84.2092
|  | 0.284 | 84.2068
|  | 0.285 | 84.2342
|  | 0.286 | 84.2336
|  | 0.287 | 84.2266
|  | 0.288 | 84.333
|  | 0.289 | 84.3154
|  | 0.29 | 84.3158
|  | 0.291 | 84.3966
|  | 0.292 | 84.3989
|  | 0.293 | 84.3373
|  | 0.294 | 84.424
|  | 0.295 | 84.4028
|  | 0.296 | 84.424
|  | 0.297 | 84.4289
|  | 0.298 | 84.4814
|  | 0.299 | 84.4465
|  | 0.3 | 84.4944
|  | 0.301 | 84.4946
|  | 0.302 | 84.5417
|  | 0.303 | 84.545
|  | 0.304 | 84.6154
|  | 0.305 | 84.5942
|  | 0.306 | 84.6071
|  | 0.307 | 84.6059
|  | 0.308 | 84.6111
|  | 0.309 | 84.6527
|  | 0.31 | 84.6831
|  | 0.311 | 84.6336
|  | 0.312 | 84.6997
|  | 0.313 | 84.7153
|  | 0.314 | 84.7056
|  | 0.315 | 84.7547
|  | 0.316 | 84.746
|  | 0.317 | 84.7188
|  | 0.318 | 84.7745
|  | 0.319 | 84.7556
|  | 0.32 | 84.7271
|  | 0.321 | 84.7577
|  | 0.322 | 84.7559
|  | 0.323 | 84.7415
|  | 0.324 | 84.779
|  | 0.325 | 84.7577
|  | 0.326 | 84.774
|  | 0.327 | 84.7839
|  | 0.328 | 84.811
|  | 0.329 | 84.7789
|  | 0.33 | 84.8554
|  | 0.331 | 84.8457
|  | 0.332 | 84.8245
|  | 0.333 | 84.8489
|  | 0.334 | 84.8572
|  | 0.335 | 84.8203
|  | 0.336 | 84.8347
|  | 0.337 | 84.8445
|  | 0.338 | 84.8606
|  | 0.339 | 84.8698
|  | 0.34 | 84.8788
|  | 0.341 | 84.8266
|  | 0.342 | 84.8712
|  | 0.343 | 84.8668
|  | 0.344 | 84.8304
|  | 0.345 | 84.8792
|  | 0.346 | 84.8598
|  | 0.347 | 84.8333
|  | 0.348 | 84.8667
|  | 0.349 | 84.8641
|  | 0.35 | 84.8358
|  | 0.351 | 84.8535
|  | 0.352 | 84.8416
|  | 0.353 | 84.809
|  | 0.354 | 84.8768
|  | 0.355 | 84.8584
|  | 0.356 | 84.8459
|  | 0.357 | 84.8677
|  | 0.358 | 84.8547
|  | 0.359 | 84.8173
|  | 0.36 | 84.8595
|  | 0.361 | 84.8543
|  | 0.362 | 84.8239
|  | 0.363 | 84.8648
|  | 0.364 | 84.8615
|  | 0.365 | 84.8098
|  | 0.366 | 84.8431
|  | 0.367 | 84.8462
|  | 0.368 | 84.8614
|  | 0.369 | 84.9008
|  | 0.37 | 84.8489
|  | 0.371 | 84.8328
|  | 0.372 | 84.8799
|  | 0.373 | 84.8591
|  | 0.374 | 84.8696
|  | 0.375 | 84.8852
|  | 0.376 | 84.8723
|  | 0.377 | 84.8732
|  | 0.378 | 84.9123
|  | 0.379 | 84.9618
|  | 0.38 | 84.9501
|  | 0.381 | 84.9231
|  | 0.382 | 84.9679
|  | 0.383 | 84.98
|  | 0.384 | 84.9836
|  | 0.385 | 85.0293
|  | 0.386 | 84.994
|  | 0.387 | 84.9959
|  | 0.388 | 85.0292
|  | 0.389 | 85.0482
|  | 0.39 | 85.0512
|  | 0.391 | 85.0646
|  | 0.392 | 85.0449
|  | 0.393 | 85.0662
|  | 0.394 | 85.1334
|  | 0.395 | 85.1198
|  | 0.396 | 85.1324
|  | 0.397 | 85.1617
|  | 0.398 | 85.1768
|  | 0.399 | 85.1591
|  | 0.4 | 85.2117
|  | 0.401 | 85.2094
|  | 0.402 | 85.2296
|  | 0.403 | 85.2909
|  | 0.404 | 85.2714
|  | 0.405 | 85.2705
|  | 0.406 | 85.3152
|  | 0.407 | 85.3332
|  | 0.408 | 85.3417
|  | 0.409 | 85.3816
|  | 0.41 | 85.3493
|  | 0.411 | 85.3643
|  | 0.412 | 85.4093
|  | 0.413 | 85.4071
|  | 0.414 | 85.4133
|  | 0.415 | 85.4587
|  | 0.416 | 85.4453
|  | 0.417 | 85.4404
|  | 0.418 | 85.4911
|  | 0.419 | 85.503
|  | 0.42 | 85.503
|  | 0.421 | 85.5499
|  | 0.422 | 85.5145
|  | 0.423 | 85.523
|  | 0.424 | 85.5321
|  | 0.425 | 85.5581
|  | 0.426 | 85.5689
|  | 0.427 | 85.6098
|  | 0.428 | 85.5872
|  | 0.429 | 85.5802
|  | 0.43 | 85.6298
|  | 0.431 | 85.6306
|  | 0.432 | 85.6514
|  | 0.433 | 85.6653
|  | 0.434 | 85.6499
|  | 0.435 | 85.6483
|  | 0.436 | 85.6777
|  | 0.437 | 85.6658
|  | 0.438 | 85.6852
|  | 0.439 | 85.7159
|  | 0.44 | 85.6908
|  | 0.441 | 85.6892
|  | 0.442 | 85.7321
|  | 0.443 | 85.724
|  | 0.444 | 85.716
|  | 0.445 | 85.7581
|  | 0.446 | 85.7321
|  | 0.447 | 85.7286
|  | 0.448 | 85.7723
|  | 0.449 | 85.7618
|  | 0.45 | 85.7573
|  | 0.451 | 85.7869
|  | 0.452 | 85.764
|  | 0.453 | 85.7571
|  | 0.454 | 85.7955
|  | 0.455 | 85.7874
|  | 0.456 | 85.7947
|  | 0.457 | 85.8156
|  | 0.458 | 85.7961
|  | 0.459 | 85.802
|  | 0.46 | 85.8234
|  | 0.461 | 85.8215
|  | 0.462 | 85.8355
|  | 0.463 | 85.8538
|  | 0.464 | 85.8297
|  | 0.465 | 85.8335
|  | 0.466 | 85.854
|  | 0.467 | 85.826
|  | 0.468 | 85.8365
|  | 0.469 | 85.8696
|  | 0.47 | 85.8403
|  | 0.471 | 85.8376
|  | 0.472 | 85.8718
|  | 0.473 | 85.8724
|  | 0.474 | 85.8775
|  | 0.475 | 85.9057
|  | 0.476 | 85.8837
|  | 0.477 | 85.8728
|  | 0.478 | 85.9075
|  | 0.479 | 85.8976
|  | 0.48 | 85.9055
|  | 0.481 | 85.9292
|  | 0.482 | 85.8967
|  | 0.483 | 85.8901
|  | 0.484 | 85.9242
|  | 0.485 | 85.9236
|  | 0.486 | 85.9258
|  | 0.487 | 85.9128
|  | 0.488 | 85.8936
|  | 0.489 | 85.9035
|  | 0.49 | 85.9395
|  | 0.491 | 85.9278
|  | 0.492 | 85.9391
|  | 0.493 | 85.9734
|  | 0.494 | 85.9447
|  | 0.495 | 85.9399
|  | 0.496 | 85.9598
|  | 0.497 | 85.9405
|  | 0.498 | 85.9624
|  | 0.499 | 85.9749
|  | 0.5 | 85.9409
|  | 0.501 | 85.9383
|  | 0.502 | 85.9657
|  | 0.503 | 85.9578
|  | 0.504 | 85.9867
|  | 0.505 | 85.969
|  | 0.506 | 85.9263
|  | 0.507 | 85.9697
|  | 0.508 | 85.9867
|  | 0.509 | 85.9653
|  | 0.51 | 85.988
|  | 0.511 | 86.0039
|  | 0.512 | 85.9789
|  | 0.513 | 85.982
|  | 0.514 | 85.994
|  | 0.515 | 85.9941
|  | 0.516 | 86.0148
|  | 0.517 | 86.0112
|  | 0.518 | 85.9858
|  | 0.519 | 86.0072
|  | 0.52 | 86.0348
|  | 0.521 | 86.0111
|  | 0.522 | 86.0356
|  | 0.523 | 86.0415
|  | 0.524 | 86.0121
|  | 0.525 | 86.0229
|  | 0.526 | 86.0489
|  | 0.527 | 86.0373
|  | 0.528 | 86.0489
|  | 0.529 | 86.0565
|  | 0.53 | 86.0285
|  | 0.531 | 86.0523
|  | 0.532 | 86.0661
|  | 0.533 | 86.0539
|  | 0.534 | 86.067
|  | 0.535 | 86.08
|  | 0.536 | 86.0488
|  | 0.537 | 86.0675
|  | 0.538 | 86.0735
|  | 0.539 | 86.0615
|  | 0.54 | 86.088
|  | 0.541 | 86.1038
|  | 0.542 | 86.0412
|  | 0.543 | 86.0788
|  | 0.544 | 86.085
|  | 0.545 | 86.0704
|  | 0.546 | 86.0962
|  | 0.547 | 86.121
|  | 0.548 | 86.0634
|  | 0.549 | 86.0839
|  | 0.55 | 86.1004
|  | 0.551 | 86.0728
|  | 0.552 | 86.1214
|  | 0.553 | 86.1248
|  | 0.554 | 86.0755
|  | 0.555 | 86.0816
|  | 0.556 | 86.1079
|  | 0.557 | 86.1045
|  | 0.558 | 86.13
|  | 0.559 | 86.1189
|  | 0.56 | 86.0917
|  | 0.561 | 86.0962
|  | 0.562 | 86.0817
|  | 0.563 | 86.1143
|  | 0.564 | 86.1446
|  | 0.565 | 86.1171
|  | 0.566 | 86.1367
|  | 0.567 | 86.1302
|  | 0.568 | 86.0799
|  | 0.569 | 86.1257
|  | 0.57 | 86.1433
|  | 0.571 | 86.1256
|  | 0.572 | 86.1215
|  | 0.573 | 86.1183
|  | 0.574 | 86.0778
|  | 0.575 | 86.1266
|  | 0.576 | 86.1292
|  | 0.577 | 86.1144
|  | 0.578 | 86.1399
|  | 0.579 | 86.1655
|  | 0.58 | 86.1035
|  | 0.581 | 86.1334
|  | 0.582 | 86.1522
|  | 0.583 | 86.1353
|  | 0.584 | 86.169
|  | 0.585 | 86.1437
|  | 0.586 | 86.1195
|  | 0.587 | 86.1436
|  | 0.588 | 86.1757
|  | 0.589 | 86.1443
|  | 0.59 | 86.1825
|  | 0.591 | 86.1131
|  | 0.592 | 86.126
|  | 0.593 | 86.16
|  | 0.594 | 86.1818
|  | 0.595 | 86.1635
|  | 0.596 | 86.187
|  | 0.597 | 86.166
|  | 0.598 | 86.1316
|  | 0.599 | 86.1556
|  | 0.6 | 86.1759
|  | 0.601 | 86.1607
|  | 0.602 | 86.1911
|  | 0.603 | 86.1753
|  | 0.604 | 86.1521
|  | 0.605 | 86.1647
|  | 0.606 | 86.1869
|  | 0.607 | 86.1492
|  | 0.608 | 86.219
|  | 0.609 | 86.2143
|  | 0.61 | 86.1872
|  | 0.611 | 86.1904
|  | 0.612 | 86.2171
|  | 0.613 | 86.1928
|  | 0.614 | 86.2273
|  | 0.615 | 86.1654
|  | 0.616 | 86.155
|  | 0.617 | 86.181
|  | 0.618 | 86.1983
|  | 0.619 | 86.1637
|  | 0.62 | 86.2118
|  | 0.621 | 86.2286
|  | 0.622 | 86.1678
|  | 0.623 | 86.1943
|  | 0.624 | 86.207
|  | 0.625 | 86.2
|  | 0.626 | 86.2345
|  | 0.627 | 86.2227
|  | 0.628 | 86.1626
|  | 0.629 | 86.2218
|  | 0.63 | 86.2289
|  | 0.631 | 86.2024
|  | 0.632 | 86.2381
|  | 0.633 | 86.2315
|  | 0.634 | 86.1926
|  | 0.635 | 86.2266
|  | 0.636 | 86.2464
|  | 0.637 | 86.1916
|  | 0.638 | 86.2385
|  | 0.639 | 86.2498
|  | 0.64 | 86.2032
|  | 0.641 | 86.2291
|  | 0.642 | 86.2445
|  | 0.643 | 86.248
|  | 0.644 | 86.2797
|  | 0.645 | 86.2593
|  | 0.646 | 86.2232
|  | 0.647 | 86.2482
|  | 0.648 | 86.2569
|  | 0.649 | 86.2434
|  | 0.65 | 86.2643
|  | 0.651 | 86.2422
|  | 0.652 | 86.204
|  | 0.653 | 86.2582
|  | 0.654 | 86.2512
|  | 0.655 | 86.252
|  | 0.656 | 86.2515
|  | 0.657 | 86.2679
|  | 0.658 | 86.2092
|  | 0.659 | 86.2837
|  | 0.66 | 86.2598
|  | 0.661 | 86.2404
|  | 0.662 | 86.2779
|  | 0.663 | 86.2847
|  | 0.664 | 86.2377
|  | 0.665 | 86.2961
|  | 0.666 | 86.2794
|  | 0.667 | 86.2463
|  | 0.668 | 86.3045
|  | 0.669 | 86.299
|  | 0.67 | 86.2424
|  | 0.671 | 86.2843
|  | 0.672 | 86.2913
|  | 0.673 | 86.2715
|  | 0.674 | 86.2987
|  | 0.675 | 86.2732
|  | 0.676 | 86.2647
|  | 0.677 | 86.3033
|  | 0.678 | 86.2938
|  | 0.679 | 86.2857
|  | 0.68 | 86.2844
|  | 0.681 | 86.3437
|  | 0.682 | 86.2549
|  | 0.683 | 86.3055
|  | 0.684 | 86.3109
|  | 0.685 | 86.2646
|  | 0.686 | 86.3432
|  | 0.687 | 86.265
|  | 0.688 | 86.2817
|  | 0.689 | 86.3039
|  | 0.69 | 86.3086
|  | 0.691 | 86.2676
|  | 0.692 | 86.3354
|  | 0.693 | 86.3264
|  | 0.694 | 86.2637
|  | 0.695 | 86.3119
|  | 0.696 | 86.3258
|  | 0.697 | 86.3036
|  | 0.698 | 86.3456
|  | 0.699 | 86.3446
|  | 0.7 | 86.2733
|  | 0.701 | 86.3308
|  | 0.702 | 86.3121
|  | 0.703 | 86.3033
|  | 0.704 | 86.3248
|  | 0.705 | 86.3278
|  | 0.706 | 86.262
|  | 0.707 | 86.3445
|  | 0.708 | 86.3212
|  | 0.709 | 86.3338
|  | 0.71 | 86.3706
|  | 0.711 | 86.3642
|  | 0.712 | 86.2931
|  | 0.713 | 86.3441
|  | 0.714 | 86.3406
|  | 0.715 | 86.3003
|  | 0.716 | 86.3449
|  | 0.717 | 86.3404
|  | 0.718 | 86.3191
|  | 0.719 | 86.3293
|  | 0.72 | 86.3504
|  | 0.721 | 86.3278
|  | 0.722 | 86.3873
|  | 0.723 | 86.3494
|  | 0.724 | 86.309
|  | 0.725 | 86.3455
|  | 0.726 | 86.3366
|  | 0.727 | 86.3376
|  | 0.728 | 86.3801
|  | 0.729 | 86.3845
|  | 0.73 | 86.316
|  | 0.731 | 86.3751
|  | 0.732 | 86.3477
|  | 0.733 | 86.3832
|  | 0.734 | 86.3744
|  | 0.735 | 86.3464
|  | 0.736 | 86.3463
|  | 0.737 | 86.4005
|  | 0.738 | 86.3847
|  | 0.739 | 86.3728
|  | 0.74 | 86.3908
|  | 0.741 | 86.3766
|  | 0.742 | 86.347
|  | 0.743 | 86.3718
|  | 0.744 | 86.3743
|  | 0.745 | 86.3458
|  | 0.746 | 86.3953
|  | 0.747 | 86.3891
|  | 0.748 | 86.359
|  | 0.749 | 86.3676
|  | 0.75 | 86.3921
|  | 0.751 | 86.3635
|  | 0.752 | 86.4097
|  | 0.753 | 86.4032
|  | 0.754 | 86.3503
|  | 0.755 | 86.3929
|  | 0.756 | 86.381
|  | 0.757 | 86.3726
|  | 0.758 | 86.3993
|  | 0.759 | 86.4027
|  | 0.76 | 86.3576
|  | 0.761 | 86.4142
|  | 0.762 | 86.4156
|  | 0.763 | 86.4126
|  | 0.764 | 86.4088
|  | 0.765 | 86.4182
|  | 0.766 | 86.3626
|  | 0.767 | 86.4165
|  | 0.768 | 86.3935
|  | 0.769 | 86.3991
|  | 0.77 | 86.4278
|  | 0.771 | 86.4016
|  | 0.772 | 86.3965
|  | 0.773 | 86.4158
|  | 0.774 | 86.4031
|  | 0.775 | 86.3918
|  | 0.776 | 86.4483
|  | 0.777 | 86.3739
|  | 0.778 | 86.4126
|  | 0.779 | 86.4147
|  | 0.78 | 86.3903
|  | 0.781 | 86.4069
|  | 0.782 | 86.4553
|  | 0.783 | 86.4303
|  | 0.784 | 86.3899
|  | 0.785 | 86.4167
|  | 0.786 | 86.414
|  | 0.787 | 86.4211
|  | 0.788 | 86.4542
|  | 0.789 | 86.4587
|  | 0.79 | 86.42
|  | 0.791 | 86.4685
|  | 0.792 | 86.4515
|  | 0.793 | 86.4528
|  | 0.794 | 86.4575
|  | 0.795 | 86.4625
|  | 0.796 | 86.4795
|  | 0.797 | 86.502
|  | 0.798 | 86.4794
|  | 0.799 | 86.4743
|  | 0.8 | 86.4756
|  | 0.801 | 86.4615
|  | 0.802 | 86.4704
|  | 0.803 | 86.4757
|  | 0.804 | 86.4464
|  | 0.805 | 86.416
|  | 0.806 | 86.459
|  | 0.807 | 86.4742
|  | 0.808 | 86.4461
|  | 0.809 | 86.445
|  | 0.81 | 86.4441
|  | 0.811 | 86.441
|  | 0.812 | 86.459
|  | 0.813 | 86.4554
|  | 0.814 | 86.4622
|  | 0.815 | 86.5041
|  | 0.816 | 86.4815
|  | 0.817 | 86.4425
|  | 0.818 | 86.5081
|  | 0.819 | 86.4871
|  | 0.82 | 86.4728
|  | 0.821 | 86.4878
|  | 0.822 | 86.4828
|  | 0.823 | 86.4831
|  | 0.824 | 86.5066
|  | 0.825 | 86.4838
|  | 0.826 | 86.4816
|  | 0.827 | 86.5046
|  | 0.828 | 86.4919
|  | 0.829 | 86.4984
|  | 0.83 | 86.5304
|  | 0.831 | 86.4965
|  | 0.832 | 86.5003
|  | 0.833 | 86.5602
|  | 0.834 | 86.543
|  | 0.835 | 86.5541
|  | 0.836 | 86.5563
|  | 0.837 | 86.5154
|  | 0.838 | 86.5163
|  | 0.839 | 86.549
|  | 0.84 | 86.5248
|  | 0.841 | 86.5427
|  | 0.842 | 86.5708
|  | 0.843 | 86.5685
|  | 0.844 | 86.5806
|  | 0.845 | 86.5489
|  | 0.846 | 86.4924
|  | 0.847 | 86.4949
|  | 0.848 | 86.5229
|  | 0.849 | 86.5503
|  | 0.85 | 86.6107
|  | 0.851 | 86.5848
|  | 0.852 | 86.5099
|  | 0.853 | 86.5237
|  | 0.854 | 86.5353
|  | 0.855 | 86.518
|  | 0.856 | 86.5352
|  | 0.857 | 86.524
|  | 0.858 | 86.5805
|  | 0.859 | 86.5215
|  | 0.86 | 86.7482
|  | 0.861 | 87.1111
|  | 0.862 | 87.0782
|  | 0.863 | 87.0832
|  | 0.864 | 87.1083
|  | 0.865 | 87.1201
|  | 0.866 | 87.1033
|  | 0.867 | 87.1232
|  | 0.868 | 87.1139
|  | 0.869 | 87.09
|  | 0.87 | 87.1068
|  | 0.871 | 87.1031
|  | 0.872 | 87.0939
|  | 0.873 | 87.1007
|  | 0.874 | 87.1095
|  | 0.875 | 87.111
|  | 0.876 | 87.1128
|  | 0.877 | 87.1086
|  | 0.878 | 87.1068
|  | 0.879 | 87.1094
|  | 0.88 | 87.1227
|  | 0.881 | 87.1276
|  | 0.882 | 87.1232
|  | 0.883 | 87.132
|  | 0.884 | 87.1568
|  | 0.885 | 87.1374
|  | 0.886 | 87.1036
|  | 0.887 | 87.1288
|  | 0.888 | 87.1514
|  | 0.889 | 87.1395
|  | 0.89 | 87.1315
|  | 0.891 | 87.1452
|  | 0.892 | 87.1512
|  | 0.893 | 87.1416
|  | 0.894 | 87.1391
|  | 0.895 | 87.1521
|  | 0.896 | 87.1866
|  | 0.897 | 87.1974
|  | 0.898 | 87.1687
|  | 0.899 | 87.1497
|  | 0.9 | 87.1599
|  | 0.901 | 87.1823
|  | 0.902 | 87.1809
|  | 0.903 | 87.182
|  | 0.904 | 87.178
|  | 0.905 | 87.1723
|  | 0.906 | 87.1814
|  | 0.907 | 87.1794
|  | 0.908 | 87.1787
|  | 0.909 | 87.1898
|  | 0.91 | 87.1955
|  | 0.911 | 87.1868
|  | 0.912 | 87.1884
|  | 0.913 | 87.1844
|  | 0.914 | 87.185
|  | 0.915 | 87.1845
|  | 0.916 | 87.195
|  | 0.917 | 87.1971
|  | 0.918 | 87.1914
|  | 0.919 | 87.1944
|  | 0.92 | 87.1874
|  | 0.921 | 87.1855
|  | 0.922 | 87.1962
|  | 0.923 | 87.1997
|  | 0.924 | 87.1821
|  | 0.925 | 87.1827
|  | 0.926 | 87.2036
|  | 0.927 | 87.2105
|  | 0.928 | 87.2179
|  | 0.929 | 87.216
|  | 0.93 | 87.2159
|  | 0.931 | 87.2129
|  | 0.932 | 87.217
|  | 0.933 | 87.2142
|  | 0.934 | 87.21
|  | 0.935 | 87.2162
|  | 0.936 | 87.2266
|  | 0.937 | 87.2279
|  | 0.938 | 87.2377
|  | 0.939 | 87.2457
|  | 0.94 | 87.2397
|  | 0.941 | 87.227
|  | 0.942 | 87.2404
|  | 0.943 | 87.2496
|  | 0.944 | 87.2412
|  | 0.945 | 87.2438
|  | 0.946 | 87.2192
|  | 0.947 | 87.2254
|  | 0.948 | 87.2242
|  | 0.949 | 87.2386
|  | 0.95 | 87.2417
|  | 0.951 | 87.2424
|  | 0.952 | 87.2444
|  | 0.953 | 87.2411
|  | 0.954 | 87.2401
|  | 0.955 | 87.2625
|  | 0.956 | 87.2669
|  | 0.957 | 87.2658
|  | 0.958 | 87.2571
|  | 0.959 | 87.2579
|  | 0.96 | 87.2535
|  | 0.961 | 87.2547
|  | 0.962 | 87.2426
|  | 0.963 | 87.2369
|  | 0.964 | 87.239
|  | 0.965 | 87.2459
|  | 0.966 | 87.2499
|  | 0.967 | 87.2732
|  | 0.968 | 87.2669
|  | 0.969 | 87.2502
|  | 0.97 | 87.2449
|  | 0.971 | 87.2455
|  | 0.972 | 87.2474
|  | 0.973 | 87.2614
|  | 0.974 | 87.2661
|  | 0.975 | 87.2862
|  | 0.976 | 87.2702
|  | 0.977 | 87.2612
|  | 0.978 | 87.2409
|  | 0.979 | 87.2721
|  | 0.98 | 87.2606
|  | 0.981 | 87.2533
|  | 0.982 | 87.234
|  | 0.983 | 87.2503
|  | 0.984 | 87.2622
|  | 0.985 | 87.2619
|  | 0.986 | 87.271
|  | 0.987 | 87.2541
|  | 0.988 | 87.2496
|  | 0.989 | 87.2668
|  | 0.99 | 87.2881
|  | 0.991 | 87.2747
|  | 0.992 | 87.2988
|  | 0.993 | 87.2795
|  | 0.994 | 87.269
|  | 0.995 | 87.2522
|  | 0.996 | 87.2636
|  | 0.997 | 87.2515
|  | 0.998 | 87.2625
|  | 0.999 | 87.2679
|  | 1 | 87.2759
|  | 1.001 | 87.2759
|  | 1.002 | 87.2896
|  | 1.003 | 87.2812
|  | 1.004 | 87.2643
|  | 1.005 | 87.2752
|  | 1.006 | 87.2626
|  | 1.007 | 87.2692
|  | 1.008 | 87.2346
|  | 1.009 | 87.2733
|  | 1.01 | 87.2668
|  | 1.011 | 87.2876
|  | 1.012 | 87.2786
|  | 1.013 | 87.2884
|  | 1.014 | 87.2625
|  | 1.015 | 87.2866
|  | 1.016 | 87.2708
|  | 1.017 | 87.2667
|  | 1.018 | 87.2661
|  | 1.019 | 87.2647
|  | 1.02 | 87.2532
|  | 1.021 | 87.2652
|  | 1.022 | 87.25
|  | 1.023 | 87.2727
|  | 1.024 | 87.2792
|  | 1.025 | 87.2634
|  | 1.026 | 87.2882
|  | 1.027 | 87.273
|  | 1.028 | 87.3113
|  | 1.029 | 87.2974
|  | 1.03 | 87.2867
|  | 1.031 | 87.2938
|  | 1.032 | 87.2643
|  | 1.033 | 87.2762
|  | 1.034 | 87.2623
|  | 1.035 | 87.2854
|  | 1.036 | 87.2874
|  | 1.037 | 87.2778
|  | 1.038 | 87.2853
|  | 1.039 | 87.2948
|  | 1.04 | 87.2933
|  | 1.041 | 87.2759
|  | 1.042 | 87.2644
|  | 1.043 | 87.2552
|  | 1.044 | 87.2701
|  | 1.045 | 87.2856
|  | 1.046 | 87.2987
|  | 1.047 | 87.2545
|  | 1.048 | 87.2945
|  | 1.049 | 87.282
|  | 1.05 | 87.2723
|  | 1.051 | 87.2611
|  | 1.052 | 87.2595
|  | 1.053 | 87.2764
|  | 1.054 | 87.2984
|  | 1.055 | 87.2848
|  | 1.056 | 87.2973
|  | 1.057 | 87.2948
|  | 1.058 | 87.2756
|  | 1.059 | 87.2863
|  | 1.06 | 87.2649
|  | 1.061 | 87.2771
|  | 1.062 | 87.2706
|  | 1.063 | 87.2956
|  | 1.064 | 87.2618
|  | 1.065 | 87.2808
|  | 1.066 | 87.2755
|  | 1.067 | 87.2628
|  | 1.068 | 87.269
|  | 1.069 | 87.3103
|  | 1.07 | 87.2841
|  | 1.071 | 87.2993
|  | 1.072 | 87.2742
|  | 1.073 | 87.2829
|  | 1.074 | 87.2509
|  | 1.075 | 87.281
|  | 1.076 | 87.2805
|  | 1.077 | 87.2911
|  | 1.078 | 87.3173
|  | 1.079 | 87.3097
|  | 1.08 | 87.2734
|  | 1.081 | 87.3169
|  | 1.082 | 87.3211
|  | 1.083 | 87.3301
|  | 1.084 | 87.3158
|  | 1.085 | 87.2904
|  | 1.086 | 87.3024
|  | 1.087 | 87.2942
|  | 1.088 | 87.3033
|  | 1.089 | 87.2878
|  | 1.09 | 87.2975
|  | 1.091 | 87.2918
|  | 1.092 | 87.2999
|  | 1.093 | 87.2917
|  | 1.094 | 87.298
|  | 1.095 | 87.3361
|  | 1.096 | 87.3129
|  | 1.097 | 87.2765
|  | 1.098 | 87.2974
|  | 1.099 | 87.312
|  | 1.1 | 87.3037
|  | 1.101 | 87.3089
|  | 1.102 | 87.3063
|  | 1.103 | 87.3119
|  | 1.104 | 87.3235
|  | 1.105 | 87.3066
|  | 1.106 | 87.3235
|  | 1.107 | 87.3096
|  | 1.108 | 87.3248
|  | 1.109 | 87.2917
|  | 1.11 | 87.3208
|  | 1.111 | 87.3116
|  | 1.112 | 87.3373
|  | 1.113 | 87.3246
|  | 1.114 | 87.3286
|  | 1.115 | 87.3287
|  | 1.116 | 87.3456
|  | 1.117 | 87.3386
|  | 1.118 | 87.3015
|  | 1.119 | 87.3169
|  | 1.12 | 87.3138
|  | 1.121 | 87.3384
|  | 1.122 | 87.314
|  | 1.123 | 87.3413
|  | 1.124 | 87.324
|  | 1.125 | 87.3238
|  | 1.126 | 87.3382
|  | 1.127 | 87.3339
|  | 1.128 | 87.3519
|  | 1.129 | 87.3422
|  | 1.13 | 87.3616
|  | 1.131 | 87.3281
|  | 1.132 | 87.3369
|  | 1.133 | 87.3236
|  | 1.134 | 87.3517
|  | 1.135 | 87.314
|  | 1.136 | 87.3393
|  | 1.137 | 87.347
|  | 1.138 | 87.3473
|  | 1.139 | 87.3458
|  | 1.14 | 87.3558
|  | 1.141 | 87.3454
|  | 1.142 | 87.3241
|  | 1.143 | 87.3284
|  | 1.144 | 87.344
|  | 1.145 | 87.3694
|  | 1.146 | 87.3571
|  | 1.147 | 87.3636
|  | 1.148 | 87.3573
|  | 1.149 | 87.3416
|  | 1.15 | 87.3524
|  | 1.151 | 87.3382
|  | 1.152 | 87.3486
|  | 1.153 | 87.3384
|  | 1.154 | 87.3707
|  | 1.155 | 87.3626
|  | 1.156 | 87.356
|  | 1.157 | 87.3498
|  | 1.158 | 87.3513
|  | 1.159 | 87.3661
|  | 1.16 | 87.3691
|  | 1.161 | 87.3564
|  | 1.162 | 87.3486
|  | 1.163 | 87.3535
|  | 1.164 | 87.357
|  | 1.165 | 87.3802
|  | 1.166 | 87.3754
|  | 1.167 | 87.37
|  | 1.168 | 87.3681
|  | 1.169 | 87.3694
|  | 1.17 | 87.3728
|  | 1.171 | 87.3571
|  | 1.172 | 87.3517
|  | 1.173 | 87.3493
|  | 1.174 | 87.3538
|  | 1.175 | 87.3815
|  | 1.176 | 87.3838
|  | 1.177 | 87.3802
|  | 1.178 | 87.3889
|  | 1.179 | 87.3854
|  | 1.18 | 87.3876
|  | 1.181 | 87.3679
|  | 1.182 | 87.3604
|  | 1.183 | 87.3755
|  | 1.184 | 87.38
|  | 1.185 | 87.3726
|  | 1.186 | 87.3804
|  | 1.187 | 87.3752
|  | 1.188 | 87.3733
|  | 1.189 | 87.3844
|  | 1.19 | 87.3864
|  | 1.191 | 87.4084
|  | 1.192 | 87.4193
|  | 1.193 | 87.4169
|  | 1.194 | 87.4273
|  | 1.195 | 87.4251
|  | 1.196 | 87.4371
|  | 1.197 | 87.3987
|  | 1.198 | 87.3989
|  | 1.199 | 87.3948
|  | 1.2 | 87.4101
|  | 1.201 | 87.3942
|  | 1.202 | 87.4103
|  | 1.203 | 87.4137
|  | 1.204 | 87.3962
|  | 1.205 | 87.3887
|  | 1.206 | 87.3993
|  | 1.207 | 87.4198
|  | 1.208 | 87.4046
|  | 1.209 | 87.414
|  | 1.21 | 87.4089
|  | 1.211 | 87.4183
|  | 1.212 | 87.4116
|  | 1.213 | 87.4081
|  | 1.214 | 87.3994
|  | 1.215 | 87.4163
|  | 1.216 | 87.4298
|  | 1.217 | 87.4402
|  | 1.218 | 87.4394
|  | 1.219 | 87.4198
|  | 1.22 | 87.4284
|  | 1.221 | 87.4171
|  | 1.222 | 87.4189
|  | 1.223 | 87.4208
|  | 1.224 | 87.4311
|  | 1.225 | 87.4339
|  | 1.226 | 87.4352
|  | 1.227 | 87.44
|  | 1.228 | 87.431
|  | 1.229 | 87.4423
|  | 1.23 | 87.4403
|  | 1.231 | 87.4331
|  | 1.232 | 87.4373
|  | 1.233 | 87.449
|  | 1.234 | 87.4433
|  | 1.235 | 87.4248
|  | 1.236 | 87.4119
|  | 1.237 | 87.4201
|  | 1.238 | 87.4221
|  | 1.239 | 87.422
|  | 1.24 | 87.4219
|  | 1.241 | 87.4273
|  | 1.242 | 87.4453
|  | 1.243 | 87.4486
|  | 1.244 | 87.4495
|  | 1.245 | 87.4526
|  | 1.246 | 87.4644
|  | 1.247 | 87.4731
|  | 1.248 | 87.4715
|  | 1.249 | 87.4538
|  | 1.25 | 87.4434
|  | 1.251 | 87.4559
|  | 1.252 | 87.4526
|  | 1.253 | 87.4475
|  | 1.254 | 87.4403
|  | 1.255 | 87.4531
|  | 1.256 | 87.475
|  | 1.257 | 87.4772
|  | 1.258 | 87.4768
|  | 1.259 | 87.4614
|  | 1.26 | 87.4513
|  | 1.261 | 87.4538
|  | 1.262 | 87.4557
|  | 1.263 | 87.4571
|  | 1.264 | 87.4577
|  | 1.265 | 87.4652
|  | 1.266 | 87.468
|  | 1.267 | 87.462
|  | 1.268 | 87.452
|  | 1.269 | 87.4609
|  | 1.27 | 87.4675
|  | 1.271 | 87.4783
|  | 1.272 | 87.4813
|  | 1.273 | 87.4734
|  | 1.274 | 87.4638
|  | 1.275 | 87.4646
|  | 1.276 | 87.475
|  | 1.277 | 87.4758
|  | 1.278 | 87.4777
|  | 1.279 | 87.4728
|  | 1.28 | 87.4883
|  | 1.281 | 87.5013
|  | 1.282 | 87.5025
|  | 1.283 | 87.5016
|  | 1.284 | 87.5078
|  | 1.285 | 87.4999
|  | 1.286 | 87.4838
|  | 1.287 | 87.4874
|  | 1.288 | 87.4943
|  | 1.289 | 87.4903
|  | 1.29 | 87.4815
|  | 1.291 | 87.474
|  | 1.292 | 87.4705
|  | 1.293 | 87.4754
|  | 1.294 | 87.4715
|  | 1.295 | 87.4865
|  | 1.296 | 87.4915
|  | 1.297 | 87.4905
|  | 1.298 | 87.508
|  | 1.299 | 87.4928
|  | 1.3 | 87.483
|  | 1.301 | 87.4985
|  | 1.302 | 87.4882
|  | 1.303 | 87.4761
|  | 1.304 | 87.4724
|  | 1.305 | 87.4612
|  | 1.306 | 87.4601
|  | 1.307 | 87.4632
|  | 1.308 | 87.4789
|  | 1.309 | 87.4698
|  | 1.31 | 87.4684
|  | 1.311 | 87.4678
|  | 1.312 | 87.4659
|  | 1.313 | 87.4806
|  | 1.314 | 87.4775
|  | 1.315 | 87.4767
|  | 1.316 | 87.4906
|  | 1.317 | 87.4798
|  | 1.318 | 87.4883
|  | 1.319 | 87.4914
|  | 1.32 | 87.5008
|  | 1.321 | 87.4999
|  | 1.322 | 87.4857
|  | 1.323 | 87.4908
|  | 1.324 | 87.4917
|  | 1.325 | 87.4851
|  | 1.326 | 87.4806
|  | 1.327 | 87.4842
|  | 1.328 | 87.4814
|  | 1.329 | 87.4972
|  | 1.33 | 87.5085
|  | 1.331 | 87.518
|  | 1.332 | 87.5053
|  | 1.333 | 87.5047
|  | 1.334 | 87.5093
|  | 1.335 | 87.4776
|  | 1.336 | 87.4647
|  | 1.337 | 87.4865
|  | 1.338 | 87.5028
|  | 1.339 | 87.5078
|  | 1.34 | 87.5056
|  | 1.341 | 87.4832
|  | 1.342 | 87.5037
|  | 1.343 | 87.5028
|  | 1.344 | 87.5014
|  | 1.345 | 87.4972
|  | 1.346 | 87.4968
|  | 1.347 | 87.5032
|  | 1.348 | 87.5129
|  | 1.349 | 87.548
|  | 1.35 | 87.5171
|  | 1.351 | 87.485
|  | 1.352 | 87.4855
|  | 1.353 | 87.4729
|  | 1.354 | 87.5118
|  | 1.355 | 87.5259
|  | 1.356 | 87.5229
|  | 1.357 | 87.5285
|  | 1.358 | 87.5092
|  | 1.359 | 87.4679
|  | 1.36 | 87.4881
|  | 1.361 | 87.4744
|  | 1.362 | 87.5027
|  | 1.363 | 87.5088
|  | 1.364 | 87.5028
|  | 1.365 | 87.4673
|  | 1.366 | 87.4827
|  | 1.367 | 87.4954
|  | 1.368 | 87.4905
|  | 1.369 | 87.459
|  | 1.37 | 87.4702
|  | 1.371 | 87.4902
|  | 1.372 | 87.5084
|  | 1.373 | 87.5029
|  | 1.374 | 87.5161
|  | 1.375 | 87.5291
|  | 1.376 | 87.5384
|  | 1.377 | 87.5493
|  | 1.378 | 87.4856
|  | 1.379 | 87.4963
|  | 1.38 | 87.4758
|  | 1.381 | 87.4624
|  | 1.382 | 87.4803
|  | 1.383 | 87.5028
|  | 1.384 | 87.5468
|  | 1.385 | 87.4949
|  | 1.386 | 87.4888
|  | 1.387 | 87.5108
|  | 1.388 | 87.5281
|  | 1.389 | 87.4902
|  | 1.39 | 87.4762
|  | 1.391 | 87.4981
|  | 1.392 | 87.5135
|  | 1.393 | 87.4746
|  | 1.394 | 87.4916
|  | 1.395 | 87.4773
|  | 1.396 | 87.5306
|  | 1.397 | 87.4986
|  | 1.398 | 87.4559
|  | 1.399 | 87.5152
|  | 1.4 | 87.5122
|  | 1.401 | 87.4793
|  | 1.402 | 87.4984
|  | 1.403 | 87.5048
|  | 1.404 | 87.506
|  | 1.405 | 87.5144
|  | 1.406 | 87.507
|  | 1.407 | 87.4931
|  | 1.408 | 87.502
|  | 1.409 | 87.523
|  | 1.41 | 87.5014
|  | 1.411 | 87.4978
|  | 1.412 | 87.5004
|  | 1.413 | 87.5175
|  | 1.414 | 87.4986
|  | 1.415 | 87.5169
|  | 1.416 | 87.4901
|  | 1.417 | 87.5208
|  | 1.418 | 87.505
|  | 1.419 | 87.5012
|  | 1.42 | 87.5026
|  | 1.421 | 87.5257
|  | 1.422 | 87.5142
|  | 1.423 | 87.5079
|  | 1.424 | 87.5472
|  | 1.425 | 87.5272
|  | 1.426 | 87.5024
|  | 1.427 | 87.4993
|  | 1.428 | 87.5074
|  | 1.429 | 87.5074
|  | 1.43 | 87.5316
|  | 1.431 | 87.5122
|  | 1.432 | 87.4907
|  | 1.433 | 87.4951
|  | 1.434 | 87.5207
|  | 1.435 | 87.5045
|  | 1.436 | 87.5227
|  | 1.437 | 87.5019
|  | 1.438 | 87.524
|  | 1.439 | 87.5097
|  | 1.44 | 87.5191
|  | 1.441 | 87.5094
|  | 1.442 | 87.5179
|  | 1.443 | 87.5162
|  | 1.444 | 87.5174
|  | 1.445 | 87.5511
|  | 1.446 | 87.5465
|  | 1.447 | 87.5339
|  | 1.448 | 87.5199
|  | 1.449 | 87.5226
|  | 1.45 | 87.4999
|  | 1.451 | 87.5148
|  | 1.452 | 87.4975
|  | 1.453 | 87.5109
|  | 1.454 | 87.4879
|  | 1.455 | 87.5063
|  | 1.456 | 87.4938
|  | 1.457 | 87.5382
|  | 1.458 | 87.5277
|  | 1.459 | 87.5171
|  | 1.46 | 87.5208
|  | 1.461 | 87.5049
|  | 1.462 | 87.4992
|  | 1.463 | 87.5325
|  | 1.464 | 87.5345
|  | 1.465 | 87.524
|  | 1.466 | 87.518
|  | 1.467 | 87.5129
|  | 1.468 | 87.5406
|  | 1.469 | 87.4961
|  | 1.47 | 87.5218
|  | 1.471 | 87.5027
|  | 1.472 | 87.538
|  | 1.473 | 87.5101
|  | 1.474 | 87.5602
|  | 1.475 | 87.5151
|  | 1.476 | 87.5266
|  | 1.477 | 87.522
|  | 1.478 | 87.5189
|  | 1.479 | 87.554
|  | 1.48 | 87.5233
|  | 1.481 | 87.529
|  | 1.482 | 87.5277
|  | 1.483 | 87.5144
|  | 1.484 | 87.5235
|  | 1.485 | 87.5284
|  | 1.486 | 87.5409
|  | 1.487 | 87.5144
|  | 1.488 | 87.5268
|  | 1.489 | 87.5131
|  | 1.49 | 87.526
|  | 1.491 | 87.4949
|  | 1.492 | 87.531
|  | 1.493 | 87.5148
|  | 1.494 | 87.5327
|  | 1.495 | 87.526
|  | 1.496 | 87.5408
|  | 1.497 | 87.5323
|  | 1.498 | 87.52
|  | 1.499 | 87.5104
|  | 1.5 | 87.518
|  | 1.501 | 87.5129
|  | 1.502 | 87.5219
|  | 1.503 | 87.5303
|  | 1.504 | 87.5388
|  | 1.505 | 87.5351
|  | 1.506 | 87.532
|  | 1.507 | 87.5194
|  | 1.508 | 87.4983
|  | 1.509 | 87.5266
|  | 1.51 | 87.5178
|  | 1.511 | 87.486
|  | 1.512 | 87.5077
|  | 1.513 | 87.5263
|  | 1.514 | 87.5248
|  | 1.515 | 87.527
|  | 1.516 | 87.5292
|  | 1.517 | 87.5329
|  | 1.518 | 87.5336
|  | 1.519 | 87.5227
|  | 1.52 | 87.5145
|  | 1.521 | 87.5191
|  | 1.522 | 87.5148
|  | 1.523 | 87.5363
|  | 1.524 | 87.5273
|  | 1.525 | 87.4984
|  | 1.526 | 87.5231
|  | 1.527 | 87.5216
|  | 1.528 | 87.5235
|  | 1.529 | 87.5137
|  | 1.53 | 87.543
|  | 1.531 | 87.5297
|  | 1.532 | 87.549
|  | 1.533 | 87.5369
|  | 1.534 | 87.5361
|  | 1.535 | 87.5189
|  | 1.536 | 87.5288
|  | 1.537 | 87.5131
|  | 1.538 | 87.5339
|  | 1.539 | 87.5238
|  | 1.54 | 87.5454
|  | 1.541 | 87.5679
|  | 1.542 | 87.5305
|  | 1.543 | 87.5244
|  | 1.544 | 87.5445
|  | 1.545 | 87.5614
|  | 1.546 | 87.5564
|  | 1.547 | 87.5467
|  | 1.548 | 87.5203
|  | 1.549 | 87.5379
|  | 1.55 | 87.5237
|  | 1.551 | 87.5185
|  | 1.552 | 87.5017
|  | 1.553 | 87.5151
|  | 1.554 | 87.5288
|  | 1.555 | 87.5273
|  | 1.556 | 87.5243
|  | 1.557 | 87.5219
|  | 1.558 | 87.5158
|  | 1.559 | 87.5073
|  | 1.56 | 87.5088
|  | 1.561 | 87.5093
|  | 1.562 | 87.5208
|  | 1.563 | 87.5233
|  | 1.564 | 87.5159
|  | 1.565 | 87.5133
|  | 1.566 | 87.5296
|  | 1.567 | 87.5364
|  | 1.568 | 87.5124
|  | 1.569 | 87.5209
|  | 1.57 | 87.516
|  | 1.571 | 87.5204
|  | 1.572 | 87.5154
|  | 1.573 | 87.5182
|  | 1.574 | 87.519
|  | 1.575 | 87.5135
|  | 1.576 | 87.5271
|  | 1.577 | 87.5133
|  | 1.578 | 87.5214
|  | 1.579 | 87.5046
|  | 1.58 | 87.5291
|  | 1.581 | 87.517
|  | 1.582 | 87.523
|  | 1.583 | 87.51
|  | 1.584 | 87.5191
|  | 1.585 | 87.5257
|  | 1.586 | 87.5388
|  | 1.587 | 87.5291
|  | 1.588 | 87.5328
|  | 1.589 | 87.5131
|  | 1.59 | 87.5146
|  | 1.591 | 87.5225
|  | 1.592 | 87.5212
|  | 1.593 | 87.5321
|  | 1.594 | 87.5416
|  | 1.595 | 87.5255
|  | 1.596 | 87.5017
|  | 1.597 | 87.5033
|  | 1.598 | 87.5082
|  | 1.599 | 87.5058
|  | 1.6 | 87.523
|  | 1.601 | 87.5418
|  | 1.602 | 87.5487
|  | 1.603 | 87.5436
|  | 1.604 | 87.5364
|  | 1.605 | 87.5193
|  | 1.606 | 87.5151
|  | 1.607 | 87.5232
|  | 1.608 | 87.518
|  | 1.609 | 87.5136
|  | 1.61 | 87.5145
|  | 1.611 | 87.5208
|  | 1.612 | 87.5187
|  | 1.613 | 87.5124
|  | 1.614 | 87.5272
|  | 1.615 | 87.5371
|  | 1.616 | 87.5373
|  | 1.617 | 87.5372
|  | 1.618 | 87.5442
|  | 1.619 | 87.5352
|  | 1.62 | 87.5316
|  | 1.621 | 87.5323
|  | 1.622 | 87.5341
|  | 1.623 | 87.5314
|  | 1.624 | 87.5376
|  | 1.625 | 87.5333
|  | 1.626 | 87.5263
|  | 1.627 | 87.5376
|  | 1.628 | 87.5401
|  | 1.629 | 87.5379
|  | 1.63 | 87.535
|  | 1.631 | 87.5437
|  | 1.632 | 87.538
|  | 1.633 | 87.5358
|  | 1.634 | 87.5349
|  | 1.635 | 87.5473
|  | 1.636 | 87.5483
|  | 1.637 | 87.5556
|  | 1.638 | 87.5612
|  | 1.639 | 87.5632
|  | 1.64 | 87.5517
|  | 1.641 | 87.5427
|  | 1.642 | 87.5432
|  | 1.643 | 87.537
|  | 1.644 | 87.5408
|  | 1.645 | 87.5476
|  | 1.646 | 87.5536
|  | 1.647 | 87.543
|  | 1.648 | 87.5331
|  | 1.649 | 87.5404
|  | 1.65 | 87.5389
|  | 1.651 | 87.5356
|  | 1.652 | 87.5342
|  | 1.653 | 87.5381
|  | 1.654 | 87.5406
|  | 1.655 | 87.5537
|  | 1.656 | 87.5473
|  | 1.657 | 87.542
|  | 1.658 | 87.5475
|  | 1.659 | 87.5589
|  | 1.66 | 87.5716
|  | 1.661 | 87.5724
|  | 1.662 | 87.5664
|  | 1.663 | 87.5577
|  | 1.664 | 87.5518
|  | 1.665 | 87.5489
|  | 1.666 | 87.5488
|  | 1.667 | 87.5616
|  | 1.668 | 87.5724
|  | 1.669 | 87.5567
|  | 1.67 | 87.5584
|  | 1.671 | 87.562
|  | 1.672 | 87.5643
|  | 1.673 | 87.5675
|  | 1.674 | 87.5596
|  | 1.675 | 87.564
|  | 1.676 | 87.5655
|  | 1.677 | 87.5537
|  | 1.678 | 87.5528
|  | 1.679 | 87.564
|  | 1.68 | 87.5734
|  | 1.681 | 87.5697
|  | 1.682 | 87.5628
|  | 1.683 | 87.5629
|  | 1.684 | 87.5762
|  | 1.685 | 87.5717
|  | 1.686 | 87.5647
|  | 1.687 | 87.562
|  | 1.688 | 87.5765
|  | 1.689 | 87.5828
|  | 1.69 | 87.583
|  | 1.691 | 87.5722
|  | 1.692 | 87.5783
|  | 1.693 | 87.5771
|  | 1.694 | 87.5877
|  | 1.695 | 87.5654
|  | 1.696 | 87.5486
|  | 1.697 | 87.5593
|  | 1.698 | 87.5566
|  | 1.699 | 87.5763
|  | 1.7 | 87.585
|  | 1.701 | 87.5817
|  | 1.702 | 87.5744
|  | 1.703 | 87.5719
|  | 1.704 | 87.5579
|  | 1.705 | 87.5756
|  | 1.706 | 87.5739
|  | 1.707 | 87.5849
|  | 1.708 | 87.5634
|  | 1.709 | 87.5484
|  | 1.71 | 87.5634
|  | 1.711 | 87.565
|  | 1.712 | 87.5833
|  | 1.713 | 87.5727
|  | 1.714 | 87.5733
|  | 1.715 | 87.5696
|  | 1.716 | 87.572
|  | 1.717 | 87.5688
|  | 1.718 | 87.5796
|  | 1.719 | 87.5689
|  | 1.72 | 87.5592
|  | 1.721 | 87.5683
|  | 1.722 | 87.572
|  | 1.723 | 87.5867
|  | 1.724 | 87.5738
|  | 1.725 | 87.599
|  | 1.726 | 87.5816
|  | 1.727 | 87.5975
|  | 1.728 | 87.5877
|  | 1.729 | 87.58
|  | 1.73 | 87.582
|  | 1.731 | 87.5925
|  | 1.732 | 87.5876
|  | 1.733 | 87.592
|  | 1.734 | 87.5919
|  | 1.735 | 87.5815
|  | 1.736 | 87.563
|  | 1.737 | 87.5724
|  | 1.738 | 87.5833
|  | 1.739 | 87.5879
|  | 1.74 | 87.5695
|  | 1.741 | 87.5896
|  | 1.742 | 87.5846
|  | 1.743 | 87.5958
|  | 1.744 | 87.5689
|  | 1.745 | 87.587
|  | 1.746 | 87.5801
|  | 1.747 | 87.5956
|  | 1.748 | 87.6022
|  | 1.749 | 87.603
|  | 1.75 | 87.6016
|  | 1.751 | 87.6057
|  | 1.752 | 87.6124
|  | 1.753 | 87.5893
|  | 1.754 | 87.5915
|  | 1.755 | 87.5935
|  | 1.756 | 87.6097
|  | 1.757 | 87.5908
|  | 1.758 | 87.5834
|  | 1.759 | 87.5607
|  | 1.76 | 87.5717
|  | 1.761 | 87.5727
|  | 1.762 | 87.5719
|  | 1.763 | 87.5852
|  | 1.764 | 87.5828
|  | 1.765 | 87.5929
|  | 1.766 | 87.6073
|  | 1.767 | 87.5975
|  | 1.768 | 87.5845
|  | 1.769 | 87.5739
|  | 1.77 | 87.5971
|  | 1.771 | 87.5976
|  | 1.772 | 87.627
|  | 1.773 | 87.6039
|  | 1.774 | 87.6181
|  | 1.775 | 87.6196
|  | 1.776 | 87.6138
|  | 1.777 | 87.5959
|  | 1.778 | 87.5889
|  | 1.779 | 87.6113
|  | 1.78 | 87.6464
|  | 1.781 | 87.6664
|  | 1.782 | 87.6199
|  | 1.783 | 87.5815
|  | 1.784 | 87.5969
|  | 1.785 | 87.6107
|  | 1.786 | 87.6084
|  | 1.787 | 87.6417
|  | 1.788 | 87.6363
|  | 1.789 | 87.6457
|  | 1.79 | 87.6422
|  | 1.791 | 87.6374
|  | 1.792 | 87.6311
|  | 1.793 | 87.6622
|  | 1.794 | 87.639
|  | 1.795 | 87.6228
|  | 1.796 | 87.629
|  | 1.797 | 87.6222
|  | 1.798 | 87.6304
|  | 1.799 | 87.6189
|  | 1.8 | 87.6529
|  | 1.801 | 87.6444
|  | 1.802 | 87.659
|  | 1.803 | 87.6393
|  | 1.804 | 87.6401
|  | 1.805 | 87.6343
|  | 1.806 | 87.6723
|  | 1.807 | 87.6393
|  | 1.808 | 87.6488
|  | 1.809 | 87.6225
|  | 1.81 | 87.6317
|  | 1.811 | 87.6395
|  | 1.812 | 87.654
|  | 1.813 | 87.6372
|  | 1.814 | 87.6385
|  | 1.815 | 87.6513
|  | 1.816 | 87.6397
|  | 1.817 | 87.6654
|  | 1.818 | 87.6002
|  | 1.819 | 87.6269
|  | 1.82 | 87.6473
|  | 1.821 | 87.682
|  | 1.822 | 87.6389
|  | 1.823 | 87.6745
|  | 1.824 | 87.6044
|  | 1.825 | 87.6443
|  | 1.826 | 87.6434
|  | 1.827 | 87.6369
|  | 1.828 | 87.644
|  | 1.829 | 87.6689
|  | 1.83 | 87.6742
|  | 1.831 | 87.7092
|  | 1.832 | 87.6666
|  | 1.833 | 87.618
|  | 1.834 | 87.5996
|  | 1.835 | 87.6487
|  | 1.836 | 87.6327
|  | 1.837 | 87.5802
|  | 1.838 | 87.6214
|  | 1.839 | 87.6636
|  | 1.84 | 87.6958
|  | 1.841 | 87.6986
|  | 1.842 | 87.7188
|  | 1.843 | 87.6014
|  | 1.844 | 87.6066
|  | 1.845 | 87.6192
|  | 1.846 | 87.5752
|  | 1.847 | 87.6715
|  | 1.848 | 87.6827
|  | 1.849 | 87.6147
|  | 1.85 | 87.6788
|  | 1.851 | 87.6408
|  | 1.852 | 87.6544
|  | 1.853 | 87.6712
|  | 1.854 | 87.6559
|  | 1.855 | 87.6477
|  | 1.856 | 87.6271
|  | 1.857 | 87.6443
|  | 1.858 | 87.6654
|  | 1.859 | 87.6606
|  | 1.86 | 87.6872
|  | 1.861 | 87.6901
|  | 1.862 | 87.6822
|  | 1.863 | 87.6542
|  | 1.864 | 87.6622
|  | 1.865 | 87.6536
|  | 1.866 | 87.6436
|  | 1.867 | 87.6164
|  | 1.868 | 87.596
|  | 1.869 | 87.6513
|  | 1.87 | 87.6294
|  | 1.871 | 87.6622
|  | 1.872 | 87.6572
|  | 1.873 | 87.6606
|  | 1.874 | 87.6345
|  | 1.875 | 87.6727
|  | 1.876 | 87.679
|  | 1.877 | 87.7075
|  | 1.878 | 87.6854
|  | 1.879 | 87.6822
|  | 1.88 | 87.6586
|  | 1.881 | 87.698
|  | 1.882 | 87.6796
|  | 1.883 | 87.7096
|  | 1.884 | 87.7157
|  | 1.885 | 87.7206
|  | 1.886 | 87.7115
|  | 1.887 | 87.6658
|  | 1.888 | 87.6464
|  | 1.889 | 87.6464
|  | 1.89 | 87.6669
|  | 1.891 | 87.6992
|  | 1.892 | 87.693
|  | 1.893 | 87.7221
|  | 1.894 | 87.6948
|  | 1.895 | 87.6964
|  | 1.896 | 87.6511
|  | 1.897 | 87.6713
|  | 1.898 | 87.6648
|  | 1.899 | 87.711
|  | 1.9 | 87.6909
|  | 1.901 | 87.6715
|  | 1.902 | 87.68
|  | 1.903 | 87.7169
|  | 1.904 | 87.7108
|  | 1.905 | 87.7213
|  | 1.906 | 87.7108
|  | 1.907 | 87.6987
|  | 1.908 | 87.688
|  | 1.909 | 87.6869
|  | 1.91 | 87.7143
|  | 1.911 | 87.7238
|  | 1.912 | 87.7496
|  | 1.913 | 87.7452
|  | 1.914 | 87.7259
|  | 1.915 | 87.6968
|  | 1.916 | 87.693
|  | 1.917 | 87.7115
|  | 1.918 | 87.7124
|  | 1.919 | 87.7049
|  | 1.92 | 87.6946
|  | 1.921 | 87.7194
|  | 1.922 | 87.6925
|  | 1.923 | 87.7047
|  | 1.924 | 87.6974
|  | 1.925 | 87.6958
|  | 1.926 | 87.6973
|  | 1.927 | 87.7223
|  | 1.928 | 87.7665
|  | 1.929 | 87.7445
|  | 1.93 | 87.755
|  | 1.931 | 87.7569
|  | 1.932 | 87.7316
|  | 1.933 | 87.7544
|  | 1.934 | 87.7546
|  | 1.935 | 87.7507
|  | 1.936 | 87.7381
|  | 1.937 | 87.7333
|  | 1.938 | 87.7531
|  | 1.939 | 87.7758
|  | 1.94 | 87.7829
|  | 1.941 | 87.7608
|  | 1.942 | 87.7681
|  | 1.943 | 87.7571
|  | 1.944 | 87.7287
|  | 1.945 | 87.7641
|  | 1.946 | 87.7806
|  | 1.947 | 87.759
|  | 1.948 | 87.7504
|  | 1.949 | 87.7821
|  | 1.95 | 87.7672
|  | 1.951 | 87.7761
|  | 1.952 | 87.7875
|  | 1.953 | 87.7937
|  | 1.954 | 87.803
|  | 1.955 | 87.7837
|  | 1.956 | 87.7877
|  | 1.957 | 87.8205
|  | 1.958 | 87.8019
|  | 1.959 | 87.8007
|  | 1.96 | 87.8035
|  | 1.961 | 87.782
|  | 1.962 | 87.8072
|  | 1.963 | 87.8207
|  | 1.964 | 87.8155
|  | 1.965 | 87.8484
|  | 1.966 | 87.8204
|  | 1.967 | 87.8151
|  | 1.968 | 87.825
|  | 1.969 | 87.8187
|  | 1.97 | 87.8043
|  | 1.971 | 87.813
|  | 1.972 | 87.8316
|  | 1.973 | 87.8381
|  | 1.974 | 87.8444
|  | 1.975 | 87.8401
|  | 1.976 | 87.8464
|  | 1.977 | 87.8402
|  | 1.978 | 87.8401
|  | 1.979 | 87.8281
|  | 1.98 | 87.8367
|  | 1.981 | 87.8299
|  | 1.982 | 87.8256
|  | 1.983 | 87.8101
|  | 1.984 | 87.8097
|  | 1.985 | 87.81
|  | 1.986 | 87.8064
|  | 1.987 | 87.8152
|  | 1.988 | 87.827
|  | 1.989 | 87.8369
|  | 1.99 | 87.8489
|  | 1.991 | 87.8618
|  | 1.992 | 87.8582
|  | 1.993 | 87.8456
|  | 1.994 | 87.85
|  | 1.995 | 87.8525
|  | 1.996 | 87.8518
|  | 1.997 | 87.8506
|  | 1.998 | 87.8468
|  | 1.999 | 87.8488
|  | 2.0001 | 86.8591
|  | 2.0099 | 87.1639
|  | 2.0201 | 87.2387
|  | 2.03 | 86.8952
|  | 2.0398 | 86.7458
|  | 2.05 | 87.1953
|  | 2.0598 | 87.4962
|  | 2.07 | 87.1698
|  | 2.0798 | 86.9944
|  | 2.09 | 87.1584
|  | 2.0998 | 87.059
|  | 2.1099 | 87.1697
|  | 2.1198 | 87.4475
|  | 2.1299 | 86.9184
|  | 2.1397 | 86.7849
|  | 2.1499 | 86.9179
|  | 2.1597 | 87.2296
|  | 2.1698 | 87.0032
|  | 2.1796 | 87.283
|  | 2.1897 | 87.162
|  | 2.1995 | 87.5073
|  | 2.2096 | 87.3161
|  | 2.2197 | 88.0411
|  | 2.2295 | 87.0124
|  | 2.2396 | 87.3894
|  | 2.2497 | 87.3107
|  | 2.2595 | 87.1628
|  | 2.2696 | 87.2428
|  | 2.2796 | 87.3744
|  | 2.2894 | 87.1651
|  | 2.2995 | 87.6202
|  | 2.3095 | 87.6102
|  | 2.3196 | 88.1151
|  | 2.3294 | 87.3772
|  | 2.3394 | 87.5944
|  | 2.3495 | 87.2707
|  | 2.3595 | 87.6341
|  | 2.3693 | 87.4244
|  | 2.3793 | 87.163
|  | 2.3893 | 87.5663
|  | 2.3993 | 87.4798
|  | 2.4094 | 87.1556
|  | 2.4194 | 87.8535
|  | 2.4294 | 87.6225
|  | 2.4394 | 87.7368
|  | 2.4491 | 87.4529
|  | 2.4591 | 87.0321
|  | 2.4691 | 87.3558
|  | 2.4791 | 87.4175
|  | 2.4891 | 87.8742
|  | 2.4991 | 87.3666
|  | 2.5091 | 87.6838
|  | 2.5191 | 87.1898
|  | 2.529 | 87.3341
|  | 2.539 | 87.6571
|  | 2.549 | 87.8803
|  | 2.5589 | 87.1653
|  | 2.5692 | 87.9505
|  | 2.5791 | 87.0473
|  | 2.5891 | 88.0559
|  | 2.599 | 87.6267
|  | 2.609 | 88.0919
|  | 2.6189 | 87.628
|  | 2.6288 | 87.0742
|  | 2.639 | 88.3286
|  | 2.649 | 87.9181
|  | 2.6589 | 88.2751
|  | 2.6688 | 87.1655
|  | 2.679 | 87.2212
|  | 2.6889 | 88.0102
|  | 2.6988 | 87.1481
|  | 2.7087 | 87.0955
|  | 2.7189 | 87.1767
|  | 2.7288 | 87.4885
|  | 2.7386 | 88.3644
|  | 2.7488 | 87.7859
|  | 2.7587 | 87.7252
|  | 2.7688 | 86.9155
|  | 2.7787 | 88.0546
|  | 2.7886 | 86.8993
|  | 2.7987 | 87.3823
|  | 2.8086 | 87.2836
|  | 2.8187 | 87.3203
|  | 2.8285 | 87.174
|  | 2.8386 | 87.3863
|  | 2.8485 | 87.4688
|  | 2.8586 | 87.3309
|  | 2.8684 | 87.781
|  | 2.8785 | 87.5024
|  | 2.8886 | 88.355
|  | 2.8984 | 87.6273
|  | 2.9085 | 87.5113
|  | 2.9186 | 87.6419
|  | 2.9284 | 87.8741
|  | 2.9385 | 87.121
|  | 2.9485 | 87.1192
|  | 2.9583 | 87.2186
|  | 2.9684 | 87.5108
|  | 2.9784 | 87.5039
|  | 2.9884 | 87.9804
|  | 2.9982 | 87.6094
|  | 3.0083 | 87.4202
|  | 3.0183 | 87.2773
|  | 3.0283 | 87.5266
|  | 3.0383 | 87.5459
|  | 3.0483 | 87.4376
|  | 3.0583 | 87.9477
|  | 3.0684 | 87.0249
|  | 3.0781 | 87.8599
|  | 3.0881 | 86.9726
|  | 3.0981 | 86.9042
|  | 3.108 | 87.1436
|  | 3.118 | 87.0213
|  | 3.128 | 88.2185
|  | 3.1382 | 88.0175
|  | 3.1482 | 87.8313
|  | 3.1582 | 87.839
|  | 3.1681 | 87.3131
|  | 3.178 | 87.8791
|  | 3.188 | 87.8788
|  | 3.1979 | 87.8982
|  | 3.2079 | 87.5719
|  | 3.218 | 88.2904
|  | 3.228 | 88.4802
|  | 3.2379 | 87.7426
|  | 3.2478 | 87.3414
|  | 3.258 | 88.1878
|  | 3.2679 | 87.4238
|  | 3.2778 | 88.1678
|  | 3.2879 | 87.8356
|  | 3.2978 | 87.9246
|  | 3.3079 | 87.909
|  | 3.3178 | 88.0668
|  | 3.3277 | 88.1088
|  | 3.3378 | 87.6305
|  | 3.3476 | 88.1606
|  | 3.3578 | 87.9428
|  | 3.3676 | 88.4017
|  | 3.3777 | 87.821
|  | 3.3878 | 88.0286
|  | 3.3976 | 87.4292
|  | 3.4077 | 88.2796
|  | 3.4175 | 87.5772
|  | 3.4276 | 87.6232
|  | 3.4377 | 87.5222
|  | 3.4475 | 87.5041
|  | 3.4575 | 87.6795
|  | 3.4676 | 87.9449
|  | 3.4776 | 87.5991
|  | 3.4876 | 88.2991
|  | 3.4974 | 87.8099
|  | 3.5074 | 88.1001
|  | 3.5175 | 87.8822
|  | 3.5275 | 87.4489
|  | 3.5375 | 87.6407
|  | 3.5475 | 87.5949
|  | 3.5575 | 87.7456
|  | 3.5674 | 87.3009
|  | 3.5774 | 87.7106
|  | 3.5874 | 88.7539
|  | 3.5974 | 88.1066
|  | 3.6073 | 87.0196
|  | 3.6173 | 87.6967
|  | 3.6272 | 87.6022
|  | 3.6372 | 87.4339
|  | 3.6474 | 88.2522
|  | 3.6573 | 87.3358
|  | 3.6672 | 88.8957
|  | 3.6771 | 87.6773
|  | 3.6873 | 87.3366
|  | 3.6972 | 87.6073
|  | 3.7071 | 88.6414
|  | 3.7173 | 87.2098
|  | 3.7271 | 87.2169
|  | 3.737 | 87.3619
|  | 3.7471 | 88.3954
|  | 3.757 | 86.7349
|  | 3.7671 | 88.1854
|  | 3.777 | 88.1624
|  | 3.7871 | 87.3479
|  | 3.7969 | 86.6906
|  | 3.807 | 87.8804
|  | 3.8171 | 86.7098
|  | 3.8269 | 87.3265
|  | 3.837 | 87.0549
|  | 3.847 | 88.3173
|  | 3.8568 | 87.1803
|  | 3.8669 | 87.5182
|  | 3.8769 | 87.3233
|  | 3.887 | 87.5872
|  | 3.8967 | 86.8458
|  | 3.9067 | 86.6731
|  | 3.9167 | 86.5908
|  | 3.9268 | 86.2822
|  | 3.9367 | 86.6481
|  | 3.9467 | 87.0648
|  | 3.9567 | 85.6252
|  | 3.9667 | 86.9212
|  | 3.9767 | 86.7343
|  | 3.9866 | 87.0776
|  | 3.9966 | 87.3204
|  | 4.0068 | 86.7051
|  | 4.0167 | 86.3922
|  | 4.0266 | 85.5516
|  | 4.0366 | 86.1609
|  | 4.0465 | 87.4771
|  | 4.0566 | 85.604
|  | 4.0665 | 87.0643
|  | 4.0764 | 86.7646
|  | 4.0866 | 86.8607
|  | 4.0964 | 86.5071
|  | 4.1066 | 86.8998
|  | 4.1164 | 86.9853
|  | 4.1265 | 85.6713
|  | 4.1364 | 85.5371
|  | 4.1465 | 84.383
|  | 4.1563 | 85.5761
|  | 4.1664 | 85.3243
|  | 4.1764 | 85.678
|  | 4.1863 | 85.066
|  | 4.1963 | 85.0051
|  | 4.2063 | 83.1321
|  | 4.2164 | 83.2566
|  | 4.2264 | 83.6671
|  | 4.2362 | 87.5598
|  | 4.2462 | 85.6968
|  | 4.2562 | 83.021
|  | 4.2662 | 81.0353
|  | 4.2762 | 82.9717
|  | 4.2861 | 83.6498
|  | 4.2961 | 85.2728
|  | 4.306 | 86.1454
|  | 4.3163 | 82.9623
|  | 4.3262 | 82.27
|  | 4.3361 | 81.5512
|  | 4.3461 | 81.3581
|  | 4.356 | 81.8365
|  | 4.3661 | 81.3047
|  | 4.376 | 80.8278
|  | 4.3859 | 81.5518
|  | 4.396 | 80.7975
|  | 4.4059 | 80.6511
|  | 4.416 | 80.5276
|  | 4.4259 | 80.4304
|  | 4.436 | 80.0562
|  | 4.4458 | 79.131
|  | 4.4559 | 79.6715
|  | 4.466 | 78.8367
|  | 4.4758 | 78.7869
|  | 4.4858 | 77.7607
|  | 4.4959 | 77.0206
|  | 4.5059 | 76.9417
|  | 4.5159 | 76.8323
|  | 4.5257 | 77.2374
|  | 4.5357 | 76.3928
|  | 4.5457 | 76.5
|  | 4.5557 | 76.6078
|  | 4.5656 | 75.7484
|  | 4.5756 | 75.8496
|  | 4.5858 | 74.4379
|  | 4.5957 | 73.9473
|  | 4.6057 | 74.1167
|  | 4.6156 | 73.6355
|  | 4.6255 | 72.9108
|  | 4.6357 | 73.4681
|  | 4.6456 | 71.8404
|  | 4.6555 | 71.7675
|  | 4.6656 | 71.4648
|  | 4.6755 | 71.1991
|  | 4.6856 | 70.641
|  | 4.6954 | 69.1653
|  | 4.7055 | 69.0283
|  | 4.7156 | 69.2982
|  | 4.7254 | 68.4019
|  | 4.7354 | 68.1781
|  | 4.7455 | 67.6009
|  | 4.7555 | 67.6121
|  | 4.7653 | 66.4217
|  | 4.7753 | 65.7742
|  | 4.7853 | 65.9002
|  | 4.7953 | 65.2354
|  | 4.8053 | 65.0692
|  | 4.8152 | 64.2692
|  | 4.8252 | 64.1538
|  | 4.8354 | 62.8903
|  | 4.8453 | 62.2032
|  | 4.8552 | 61.5322
|  | 4.8652 | 61.5727
|  | 4.8753 | 60.7964
|  | 4.8852 | 61.2541
|  | 4.8951 | 59.7435
|  | 4.9052 | 59.0323
|  | 4.9151 | 59.0584
|  | 4.9252 | 58.3091
|  | 4.935 | 58.1953
|  | 4.9451 | 57.6816
|  | 4.9551 | 58.1591
|  | 4.9652 | 56.6914
|  | 4.9749 | 56.3474
|  | 4.985 | 55.0077
|  | 4.995 | 55.0285
|  | 5.0048 | 55.482
|  | 5.0153 | 54.7567
|  | 5.0252 | 53.6279
|  | 5.035 | 53.3343
|  | 5.0448 | 52.5197
|  | 5.0546 | 52.5121
|  | 5.0652 | 51.3175
|  | 5.075 | 51.2718
|  | 5.0848 | 50.2144
|  | 5.0946 | 49.7911
|  | 5.1052 | 49.3237
|  | 5.115 | 48.6002
|  | 5.1248 | 47.49
|  | 5.1346 | 47.9105
|  | 5.1444 | 46.7
|  | 5.155 | 46.3107
|  | 5.1648 | 46.3541
|  | 5.1746 | 45.7238
|  | 5.1844 | 44.5152
|  | 5.1949 | 43.2102
|  | 5.2047 | 42.3689
|  | 5.2145 | 43.2233
|  | 5.2243 | 41.85
|  | 5.2349 | 41.614
|  | 5.2447 | 40.0661
|  | 5.2545 | 40.5364
|  | 5.2642 | 39.589
|  | 5.2748 | 39.3956
|  | 5.2846 | 38.0307
|  | 5.2944 | 37.4119
|  | 5.3041 | 36.1615
|  | 5.3147 | 36.2813
|  | 5.3245 | 35.3511
|  | 5.3343 | 34.8288
|  | 5.3448 | 33.9169
|  | 5.3546 | 32.6777
|  | 5.3644 | 32.6925
|  | 5.3741 | 31.4299
|  | 5.3847 | 32.0148
|  | 5.3944 | 31.3882
|  | 5.4042 | 30.0673
|  | 5.414 | 29.9475
|  | 5.4245 | 29.4783
|  | 5.4343 | 28.0286
|  | 5.4441 | 27.5079
|  | 5.4546 | 26.989
|  | 5.4644 | 26.5202
|  | 5.4741 | 26.2098
|  | 5.4839 | 25.003
|  | 5.4944 | 24.6301
|  | 5.5042 | 24.3493
|  | 5.514 | 23.7635
|  | 5.5245 | 22.7702
|  | 5.5342 | 22.3832
|  | 5.544 | 21.7643
|  | 5.5537 | 21.9822
|  | 5.5643 | 20.9306
|  | 5.574 | 20.7309
|  | 5.5838 | 19.8052
|  | 5.5943 | 18.6782
|  | 5.604 | 19.0712
|  | 5.6138 | 18.9943
|  | 5.6243 | 18.5558
|  | 5.634 | 17.544
|  | 5.6438 | 16.8675
|  | 5.6543 | 17.088
|  | 5.664 | 16.9117
|  | 5.6738 | 16.1488
|  | 5.6835 | 15.6727
|  | 5.694 | 14.5867
|  | 5.7038 | 16.4643
|  | 5.7135 | 13.9201
|  | 5.724 | 12.2863
|  | 5.7337 | 12.7265
|  | 5.7435 | 13.503
|  | 5.7539 | 13.1111
|  | 5.7637 | 11.911
|  | 5.7734 | 11.5629
|  | 5.7839 | 9.9233
|  | 5.7936 | 9.8806
|  | 5.8034 | 10.4652
|  | 5.8138 | 11.5028
|  | 5.8236 | 10.1358
|  | 5.8333 | 8.7749
|  | 5.8438 | 9.1829
|  | 5.8535 | 9.256
|  | 5.8632 | 7.989
|  | 5.8737 | 8.7059
|  | 5.8834 | 9.3616
|  | 5.8938 | 7.7925
|  | 5.9036 | 6.5632
|  | 5.9133 | 6.5634
|  | 5.9238 | 5.9397
|  | 5.9335 | 6.0459
|  | 5.9432 | 5.509
|  | 5.9536 | 5.3991
|  | 5.9633 | 6.1301
|  | 5.973 | 5.6101
|  | 5.9835 | 4.5145
|  | 5.9932 | 2.1906
|  | 6.0037 | 4.5701
|  | 6.0134 | 3.4215
|  | 6.0231 | 2.8298
|  | 6.0335 | 3.5881
|  | 6.0432 | 4.1144
|  | 6.0529 | 1.8059
|  | 6.0633 | 2.4946
|  | 6.0731 | 1.0505
|  | 6.0835 | 1.1232
|  | 6.0932 | 1.3334
|  | 6.1029 | 0.36304
|  | 6.1133 | 1.2584
|  | 6.123 | 1.9766
|  | 6.1334 | 0.16677
|  | 6.1431 | 0.1246
|  | 6.1528 | 0.23358
|  | 6.1632 | 2.1044
|  | 6.1729 | 1.2391
|  | 6.1833 | 0.12686
|  | 6.193 | 0.01599
|  | 6.2027 | 0.49881
|  | 6.2131 | 0.31293
|  | 6.2228 | 0.9748
|  | 6.2332 | 0.09499
|  | 6.2429 | 0.68503
|  | 6.2526 | 0.16083
|  | 6.263 | 1.0276
|  | 6.2726 | 0.22986
|  | 6.2831 | 0.27847
|  | 6.2927 | 0.72931
|  | 6.3031 | 0.45892
|  | 6.3128 | 0.99299
|  | 6.3225 | 0.15616
|  | 6.3329 | 0.52942
|  | 6.3425 | 0.19058
|  | 6.3529 | 0.13982
|  | 6.3626 | 0.34584
|  | 6.373 | 0.52355
|  | 6.3826 | 0.22135
|  | 6.393 | 0.14236
|  | 6.4027 | 1.2942
|  | 6.4123 | 1.661
|  | 6.4227 | 0.33367
|  | 6.4324 | 0.65279
|  | 6.4428 | 0.78744
|  | 6.4524 | 0.44406
|  | 6.4628 | 0.19629
|  | 6.4724 | 1.4412
|  | 6.4828 | 0.25255
|  | 6.4925 | 1.538
|  | 6.5028 | 1.5109
|  | 6.5125 | 0.44744
|  | 6.5221 | 0.13314
|  | 6.5325 | 0.81972
|  | 6.5421 | 0.15121
|  | 6.5525 | 0.40941
|  | 6.5621 | 0.28092
|  | 6.5725 | 0.01297
|  | 6.5821 | 1.1435
|  | 6.5925 | 0.00923
|  | 6.6021 | 1.3403
|  | 6.6125 | 0.66077
|  | 6.6221 | 1.815
|  | 6.6325 | 0.06055
|  | 6.6421 | 0.31142
|  | 6.6524 | 1.0645
|  | 6.662 | 0.11221
|  | 6.6724 | 0.27373
|  | 6.682 | 0.16179
|  | 6.6924 | 0.06687
|  | 6.702 | 0.03849
|  | 6.7123 | 0.03305
|  | 6.7219 | 0.67986
|  | 6.7323 | 0.52148
|  | 6.7419 | 0.21353
|  | 6.7522 | 0.42148
|  | 6.7618 | 0.54243
|  | 6.7722 | 1.1562
|  | 6.7818 | 0.18083
|  | 6.7921 | 0.02193
|  | 6.8017 | 0.49522
|  | 6.812 | 1.1157
|  | 6.8216 | 0.17863
|  | 6.8319 | 0.16507
|  | 6.8423 | 0.15742
|  | 6.8519 | 1.242
|  | 6.8622 | 0.43221
|  | 6.8718 | 0.66454
|  | 6.8821 | 0.87154
|  | 6.8917 | 0.13254
|  | 6.902 | 0.86343
|  | 6.9116 | 0.58709
|  | 6.9219 | 0.24192
|  | 6.9315 | 0.17861
|  | 6.9418 | 0.39197
|  | 6.9521 | 0.8562
|  | 6.9616 | 0.09084
|  | 6.972 | 0.82841
|  | 6.9815 | 0.27299
|  | 6.9918 | 0.16273
|  | 7.0014 | 0.94547
|  | 7.0117 | 0.6333
|  | 7.022 | 0.11526
|  | 7.0316 | 0.40753
|  | 7.0419 | 1.0505
|  | 7.0514 | 0.59478
|  | 7.0617 | 0.05931
|  | 7.0713 | 0.72799
|  | 7.0816 | 0.00915
|  | 7.0918 | 0.23893
|  | 7.1014 | 0.67679
|  | 7.1117 | 0.23671
|  | 7.1212 | 0.4238
|  | 7.1315 | 0.46132
|  | 7.1418 | 0.33394
|  | 7.1513 | 0.40152
|  | 7.1616 | 0.17709
|  | 7.1711 | 0.17792
|  | 7.1814 | 0.30255
|  | 7.1917 | 0.00897
|  | 7.2012 | 0.018
|  | 7.2115 | 0.44853
|  | 7.221 | 0.16603
|  | 7.2313 | 0.57125
|  | 7.2415 | 0.05284
|  | 7.2511 | 0.204
|  | 7.2613 | 0.42816
|  | 7.2709 | 0.06952
|  | 7.2811 | 0.01791
|  | 7.2914 | 1.0581
|  | 7.3009 | 0.09715
|  | 7.3111 | 0.31714
|  | 7.3214 | 1.0357
|  | 7.3309 | 0.43431
|  | 7.3411 | 0.11276
|  | 7.3514 | 0.24913
|  | 7.3609 | 0.90319
|  | 7.3711 | 0.95708
|  | 7.3814 | 0.53346
|  | 7.3909 | 0.1777
|  | 7.4011 | 0.89843
|  | 7.4113 | 0.12831
|  | 7.4208 | 0.58362
|  | 7.4311 | 0.60038
|  | 7.4406 | 0.01943
|  | 7.4508 | 0.05533
|  | 7.461 | 0.24744
|  | 7.4705 | 0.71177
|  | 7.4807 | 0.33712
|  | 7.491 | 0.10997
|  | 7.5012 | 0.77066
|  | 7.5107 | 0.08784
|  | 7.5209 | 0.248
|  | 7.5311 | 0.2541
|  | 7.5406 | 1.0128
|  | 7.5508 | 0.18023
|  | 7.561 | 0.74476
|  | 7.5705 | 0.32404
|  | 7.5807 | 0.66297
|  | 7.5909 | 0.03189
|  | 7.6003 | 0.27522
|  | 7.6105 | 0.42062
|  | 7.6207 | 0.39412
|  | 7.6309 | 0.06496
|  | 7.6404 | 0.2939
|  | 7.6506 | 0.32125
|  | 7.6608 | 0.62562
|  | 7.6702 | 0.05031
|  | 7.6804 | 0.17914
|  | 7.6906 | 0.25252
|  | 7.7008 | 0.31628
|  | 7.7102 | 0.78162
|  | 7.7204 | 0.17229
|  | 7.7306 | 0.42913
|  | 7.7408 | 0.37197
|  | 7.7502 | 0.09936
|  | 7.7604 | 0.99169
|  | 7.7706 | 0.83688
|  | 7.7807 | 0.46542
|  | 7.7902 | 0.32757
|  | 7.8003 | 0.15331
|  | 7.8105 | 0.45199
|  | 7.8206 | 0.69434
|  | 7.8301 | 0.15646
|  | 7.8402 | 0.0401
|  | 7.8504 | 0.17484
|  | 7.8605 | 0.27142
|  | 7.87 | 0.45452
|  | 7.8801 | 0.12852
|  | 7.8903 | 0.71089
|  | 7.9004 | 1.0626
|  | 7.9098 | 0.20519
|  | 7.92 | 0.03143
|  | 7.9301 | 0.29321
|  | 7.9403 | 0.13317
|  | 7.9504 | 0.24884
|  | 7.9598 | 0.2546
|  | 7.9699 | 0.81714
|  | 7.9801 | 0.1801
|  | 7.9902 | 0.994
|  | 8.0003 | 1.332