## Graph
Product Raw Data
Metal-Core PCB IR LEDs
DISCLAIMER: The data presented here are typical. Slight variations in performance data will occur from lot to lot. Please contact Technical Support with any questions regarding the use or reliability of this data.
This data may be used in publications. However, please cite Thorlabs as the source.
Additional Information:
For each LED, the normalized output spectrum has been scaled to the minimum specified output power and plotted in the graph to the right. Due to variations in the manufacturing process and operating parameters such as temperature and current, the actual spectral output of any given LED will vary. Output plots are only intended to be used as a guideline.

## Spectra Scaled to Min Power
LED Item # | M780D2 |  | M780D3 |  | M810D4 |  | M850D2 |  | M850D3 |  | M880D2 |  | M940D2 |  | M970D3 |  | M1050D1 |  | M1050D3 |  | M1100D1 |  | M1200D3 |  | M1300D2 |  | M1300D3 |  | M1450D3 |  | M1550D3 |  | M1650D2 |  | M1900D1
Min Output Power (mW) | 200 |  | 800 |  | 810 |  | 900 |  | 1400 |  | 300 |  | 800 |  | 600 |  | 50 |  | 160 |  | 168 |  | 136 |  | 25 |  | 122.8 |  | 81.8 |  | 46 |  | 13 |  | 10
Scaling Constant | 5.3394 |  | 22.4288 |  | 22.397 |  | 26.0852 |  | 33.1867 |  | 5.4681 |  | 10.93 |  | 9.0425 |  | 0.65005 |  | 3.2754 |  | 2.4442 |  | 1.718 |  | 0.27481 |  | 1.1889 |  | 0.68602 |  | 0.34054 |  | 0.079436 |  | 0.064965
Spectra | Wavelength (nm) | Spectral Flux (mW/nm) | Wavelength (nm) | Spectral Flux (mW/nm) | Wavelength (nm) | Spectral Flux (mW/nm) | Wavelength (nm) | Spectral Flux (mW/nm) | Wavelength (nm) | Spectral Flux (mW/nm) | Wavelength (nm) | Spectral Flux (mW/nm) | Wavelength (nm) | Spectral Flux (mW/nm) | Wavelength (nm) | Spectral Flux (mW/nm) | Wavelength (nm) | Spectral Flux (mW/nm) | Wavelength (nm) | Spectral Flux (mW/nm) | Wavelength (nm) | Spectral Flux (mW/nm) | Wavelength (nm) | Spectral Flux (mW/nm) | Wavelength (nm) | Spectral Flux (mW/nm) | Wavelength (nm) | Spectral Flux (mW/nm) | Wavelength (nm) | Spectral Flux (mW/nm) | Wavelength (nm) | Spectral Flux (mW/nm) | Wavelength (nm) | Spectral Flux (mW/nm) | Wavelength (nm) | Spectral Flux (mW/nm)
| 498.5586 | 0.0082598 | 199.9755 | 0 | 196.74 | 0 | 497.0538 | 0.00017392 | 199.9755 | 0 | 501.1841 | 0.00043694 | 498.5586 | 0.043204 | 199.9755 | 0 | 799.9811 | 0.0021582 | 800.0059 | 5.552e-05 | 600.175 | 0.0062614 | 1000.0178 | 0.0067556 | 999.8354 | 0.013697 | 600 | 0.020042 | 1000 | 0.00046868 | 1250 | 0 | 999.7327 | 0.0044508 | 1300 | 0.00025986
| 498.7121 | 0.010891 | 200.1769 | 0 | 196.95 | 0 | 497.2087 | 0.00078262 | 200.1769 | 0 | 501.3362 | 3.2907e-05 | 498.7121 | 0.043442 | 200.1769 | 0 | 800.0448 | 0.0033287 | 800.2435 | 0.00025547 | 600.285 | 0.003501 | 1000.03 | 0.011525 | 999.9578 | 0.013654 | 601 | 0.014456 | 1001 | 0.00050981 | 1251 | 0 | 999.7816 | 0.0044174 | 1301 | 0.00025466
| 498.8657 | 0.0092923 | 200.3784 | 0 | 197.16 | 0 | 497.3636 | 0 | 200.3784 | 0 | 501.4883 | 0.00027752 | 498.8657 | 0.041015 | 200.3784 | 0 | 800.1085 | 0.0023851 | 800.4811 | 5.752e-05 | 600.395 | 0.0048104 | 1000.0423 | 0.005725 | 1000.0803 | 0.013586 | 602 | 0.032533 | 1002 | 0.00041581 | 1252 | 0 | 999.8306 | 0.0043658 | 1302 | 0.00025142
| 499.0192 | 0.010516 | 200.5799 | 0 | 197.36 | 0 | 497.5186 | 0 | 200.5799 | 0 | 501.6404 | 0.00031262 | 499.0192 | 0.043235 | 200.5799 | 0 | 800.1722 | 0.0016554 | 800.7187 | 0.00033229 | 600.506 | 0.0038338 | 1000.0545 | 0.0069813 | 1000.2028 | 0.013497 | 603 | 0.034273 | 1003 | 0.00044492 | 1253 | 0 | 999.8796 | 0.0043054 | 1303 | 0.00024557
| 499.1728 | 0.0099493 | 200.7814 | 0 | 197.57 | 0 | 497.6735 | 0 | 200.7814 | 0 | 501.7926 | 0.00029287 | 499.1728 | 0.041593 | 200.7814 | 0 | 800.236 | 0.0020107 | 800.9564 | 9.5472e-05 | 600.616 | 0.0068345 | 1000.0668 | 0.010049 | 1000.3253 | 0.013396 | 604 | 0.026556 | 1004 | 0.00047492 | 1254 | 0 | 999.9285 | 0.0042451 | 1304 | 0.00023972
| 499.3263 | 0.0037556 | 200.9829 | 0 | 197.78 | 0 | 497.8284 | 0.00078262 | 200.9829 | 0 | 501.9447 | 0.00034662 | 499.3263 | 0.043248 | 200.9829 | 0 | 800.2997 | 0.0024765 | 801.194 | 0.00032772 | 600.727 | 0.0037245 | 1000.079 | 0.010707 | 1000.4479 | 0.013295 | 605 | 0.014375 | 1005 | 0.0005712 | 1255 | 0 | 999.9775 | 0.004195 | 1305 | 0.00023712
| 499.4799 | 0.0071335 | 201.1845 | 0 | 197.99 | 0 | 497.9833 | 0 | 201.1845 | 0 | 502.0968 | 0.00020293 | 499.4799 | 0.0409 | 201.1845 | 0 | 800.3634 | 0.0022971 | 801.4316 | 5.9502e-05 | 600.837 | 0.0055238 | 1000.0912 | 0.0094744 | 1000.5705 | 0.013207 | 606 | 0.02487 | 1006 | 0.00047602 | 1256 | 0 | 1000.0265 | 0.0041617 | 1306 | 0.00022348
| 499.6335 | 0.0069477 | 201.3861 | 0 | 198.19 | 0 | 498.1383 | 0.00078262 | 201.3861 | 0 | 502.249 | 0.0003916 | 499.6335 | 0.04279 | 201.3861 | 0 | 800.4272 | 0.0012496 | 801.6693 | 0.00024311 | 600.948 | 0.0033994 | 1000.1036 | 0.0072097 | 1000.6931 | 0.013142 | 607 | 0.011809 | 1007 | 0.00043772 | 1257 | 0 | 1000.0755 | 0.0041482 | 1307 | 0.00021049
| 499.787 | 0.011827 | 201.5876 | 0 | 198.4 | 0 | 498.2932 | 0 | 201.5876 | 0 | 502.4012 | 0.00019854 | 499.787 | 0.040917 | 201.5876 | 0 | 800.4909 | 0.0013368 | 801.9069 | 2.1639e-05 | 601.058 | 0.004734 | 1000.1158 | 0.0074779 | 1000.8158 | 0.013104 | 608 | 0.020023 | 1008 | 0.00047781 | 1258 | 0 | 1000.1245 | 0.0041545 | 1308 | 0.00021049
| 499.9406 | 0.0098583 | 201.7892 | 0 | 198.61 | 0 | 498.4482 | 0.00026087 | 201.7892 | 0 | 502.5533 | 0.00037734 | 499.9406 | 0.043225 | 201.7893 | 0 | 800.5547 | 0.0019624 | 802.1446 | 0.00027185 | 601.169 | 0.0051427 | 1000.128 | 0.012802 | 1000.9385 | 0.013089 | 609 | 0.020429 | 1009 | 0.00054522 | 1259 | 0 | 1000.1735 | 0.0041752 | 1309 | 0.00021049
| 500.0943 | 0.005444 | 201.9909 | 0 | 198.82 | 0 | 498.6032 | 0.00017392 | 201.9909 | 0 | 502.7055 | 0.00023035 | 500.0943 | 0.041445 | 201.9909 | 0 | 800.6185 | 0.0020919 | 802.3823 | 4.5736e-05 | 601.28 | 0.0039513 | 1000.1403 | 0.014917 | 1001.0612 | 0.013086 | 610 | 0.01948 | 1010 | 0.00039936 | 1260 | 0 | 1000.2225 | 0.0042054 | 1310 | 0.00020659
| 500.2479 | 0.0057272 | 202.1925 | 0 | 199.03 | 0 | 498.7581 | 0.0013044 | 202.1925 | 0 | 502.8577 | 0.00033017 | 500.2479 | 0.044273 | 202.1925 | 0 | 800.6823 | 0.0022197 | 802.62 | 0.000279 | 601.39 | 0.0061643 | 1000.1525 | 0.007658 | 1001.184 | 0.013079 | 611 | 0.01219 | 1011 | 0.00042192 | 1261 | 0 | 1000.2715 | 0.0042387 | 1311 | 0.00020269
| 500.4015 | 0.010325 | 202.3942 | 0 | 199.23 | 0.055853 | 498.9131 | 0 | 202.3942 | 0 | 503.0099 | 0.00027423 | 500.4015 | 0.042317 | 202.3942 | 0 | 800.7462 | 0.0021131 | 802.8577 | 0.00012516 | 601.501 | 0.0050641 | 1000.1648 | 0.011481 | 1001.3068 | 0.013057 | 612 | 0.024045 | 1012 | 0.0005729 | 1262 | 0 | 1000.3206 | 0.0042689 | 1312 | 0.00019425
| 500.5551 | 0.0077927 | 202.5959 | 0 | 199.44 | 0 | 499.0681 | 0.00078262 | 202.5959 | 0 | 503.1622 | 0.00032688 | 500.5551 | 0.044849 | 202.5959 | 0 | 800.8099 | 0.0020775 | 803.0954 | 0.00030853 | 601.612 | 0.0057562 | 1000.1771 | 0.0056501 | 1001.4296 | 0.013012 | 613 | 0.025525 | 1013 | 0.00046365 | 1263 | 0 | 1000.3696 | 0.0042927 | 1313 | 0.00019555
| 500.7088 | 0.011639 | 202.7976 | 0 | 199.65 | 0 | 499.2231 | 0 | 202.7976 | 0 | 503.3144 | 0.00028191 | 500.7088 | 0.041843 | 202.7976 | 0 | 800.8737 | 0.0017788 | 803.3331 | 7.5784e-05 | 601.723 | 0.0081512 | 1000.1893 | 0.010501 | 1001.5524 | 0.012951 | 614 | 0.02037 | 1014 | 0.00044797 | 1264 | 0 | 1000.4186 | 0.0043094 | 1314 | 0.0001962
| 500.8624 | 0.010234 | 202.9993 | 0 | 199.86 | 0 | 499.3781 | 0.00026087 | 202.9993 | 0 | 503.4666 | 0.00018428 | 500.8624 | 0.044255 | 202.9993 | 0 | 800.9376 | 0.0022297 | 803.5708 | 0.00031635 | 601.834 | 0.0061263 | 1000.2015 | 0.0096507 | 1001.6752 | 0.012888 | 615 | 0.03488 | 1015 | 0.0004962 | 1265 | 0 | 1000.4677 | 0.0043189 | 1315 | 0.00019879
| 501.0161 | 0.017271 | 203.201 | 0 | 200.07 | 0 | 499.5331 | 0 | 203.201 | 0 | 503.6189 | 0.00041244 | 501.0161 | 0.042377 | 203.201 | 0 | 801.0015 | 0.0022104 | 803.8085 | 0.00010103 | 601.945 | 0.0037787 | 1000.2138 | 0.010248 | 1001.7982 | 0.012843 | 616 | 0.016593 | 1016 | 0.00047881 | 1266 | 0 | 1000.5167 | 0.0043253 | 1316 | 0.00020334
| 501.1698 | 0.0092011 | 203.4028 | 0 | 200.27 | 0 | 499.6881 | 0.00026087 | 203.4028 | 0 | 503.7712 | 0.00018209 | 501.1698 | 0.045374 | 203.4028 | 0 | 801.0652 | 0.0018341 | 804.0463 | 0.00031133 | 602.056 | 0.0052701 | 1000.2261 | 0.0098277 | 1001.9211 | 0.012832 | 617 | 0.015676 | 1017 | 0.00043812 | 1267 | 0 | 1000.5657 | 0.0043301 | 1317 | 0.00020529
| 501.3234 | 0.011827 | 203.6046 | 0 | 200.48 | 0 | 499.8432 | 0.00017392 | 203.6046 | 0 | 503.9234 | 0.0004607 | 501.3234 | 0.043633 | 203.6045 | 0 | 801.129 | 0.0016451 | 804.284 | 7.6249e-05 | 602.167 | 0.0036251 | 1000.2383 | 0.014429 | 1002.0441 | 0.012859 | 618 | 0.016942 | 1018 | 0.00034436 | 1268 | 0 | 1000.6147 | 0.0043364 | 1318 | 0.00020009
| 501.4771 | 0.0098583 | 203.8063 | 0 | 200.69 | 0 | 499.9982 | 0.00026087 | 203.8063 | 0 | 504.0757 | 0.00015905 | 501.4771 | 0.046254 | 203.8064 | 0 | 801.1929 | 0.0019282 | 804.5218 | 0.00029635 | 602.278 | 0.0037072 | 1000.2505 | 0.0039662 | 1002.1671 | 0.012911 | 619 | 0.036387 | 1019 | 0.00053493 | 1269 | 0 | 1000.6638 | 0.0043452 | 1319 | 0.00019555
| 501.6308 | 0.012859 | 204.0082 | 0 | 200.9 | 0 | 500.1532 | 0.00017392 | 204.0082 | 0 | 504.228 | 0.00032359 | 501.6308 | 0.044429 | 204.0082 | 0 | 801.2568 | 0.0018407 | 804.7595 | 7.6446e-05 | 602.389 | 0.0042783 | 1000.2628 | 0.012808 | 1002.29 | 0.012964 | 620 | 0.023252 | 1020 | 0.00050778 | 1270 | 0 | 1000.7129 | 0.0043547 | 1320 | 0.000191
| 501.7845 | 0.0094827 | 204.21 | 0 | 201.11 | 0 | 500.3083 | 0.00078262 | 204.21 | 0 | 504.3803 | 0.00028958 | 501.7845 | 0.046288 | 204.21 | 0 | 801.3207 | 0.0023877 | 804.9973 | 0.0003419 | 602.5 | 0.0054535 | 1000.2751 | 0.012131 | 1002.4131 | 0.012991 | 621 | 0.01192 | 1021 | 0.00049591 | 1271 | 0 | 1000.762 | 0.0043634 | 1321 | 0.00018255
| 501.9383 | 0.015675 | 204.4118 | 0 | 201.31 | 0 | 500.4633 | 0 | 204.4118 | 0 | 504.5326 | 0.00027203 | 501.9383 | 0.043046 | 204.4118 | 0 | 801.3846 | 0.00142 | 805.2351 | 9.1845e-05 | 602.611 | 0.0047254 | 1000.2873 | 0.0097122 | 1002.5362 | 0.012973 | 622 | 0.015715 | 1022 | 0.00046715 | 1272 | 0 | 1000.811 | 0.0043674 | 1322 | 0.00018125
| 502.092 | 0.0072294 | 204.6137 | 0 | 201.52 | 0 | 500.6184 | 0.00078262 | 204.6137 | 0 | 504.685 | 0.00030823 | 502.092 | 0.044231 | 204.6137 | 0 | 801.4485 | 0.0020106 | 805.4729 | 0.00032869 | 602.722 | 0.0043884 | 1000.2996 | 0.013219 | 1002.6593 | 0.012909 | 623 | 0.013457 | 1023 | 0.00053809 | 1273 | 0 | 1000.8601 | 0.0043658 | 1323 | 0.00018515
| 502.2457 | 0.010325 | 204.8156 | 0 | 201.73 | 0 | 500.7735 | 0 | 204.8156 | 0 | 504.8373 | 0.00027203 | 502.2457 | 0.041771 | 204.8156 | 0 | 801.5124 | 0.0024081 | 805.7107 | 5.9931e-05 | 602.833 | 0.0032238 | 1000.3118 | 0.014509 | 1002.7824 | 0.012815 | 624 | 0.00924 | 1024 | 0.00041654 | 1274 | 0 | 1000.9091 | 0.0043555 | 1324 | 0.00019165
| 502.3995 | 0.011548 | 205.0175 | 0 | 201.94 | 0 | 500.9286 | 0.00078262 | 205.0175 | 0 | 504.9897 | 0.00027423 | 502.3995 | 0.045035 | 205.0175 | 0 | 801.5764 | 0.0018338 | 805.9485 | 0.00033292 | 602.945 | 0.0056634 | 1000.3241 | 0.011049 | 1002.9056 | 0.012722 | 625 | 0.012937 | 1025 | 0.00035228 | 1275 | 0 | 1000.9583 | 0.004338 | 1325 | 0.00019749
| 502.5532 | 0.012953 | 205.2194 | 0 | 202.15 | 0 | 501.0836 | 0 | 205.2194 | 0 | 505.142 | 0.00030933 | 502.5532 | 0.042408 | 205.2194 | 0 | 801.6404 | 0.0015866 | 806.1863 | 7.8641e-05 | 603.056 | 0.0036046 | 1000.3364 | 0.0083113 | 1003.0288 | 0.012662 | 626 | 0.022914 | 1026 | 0.00048676 | 1276 | 0 | 1001.0073 | 0.0043142 | 1326 | 0.00020074
| 502.707 | 0.0056333 | 205.4214 | 0 | 202.35 | 0 | 501.2387 | 0 | 205.4214 | 0 | 505.2944 | 0.00026655 | 502.707 | 0.044858 | 205.4214 | 0 | 801.7042 | 0.0015426 | 806.4241 | 0.00035345 | 603.167 | 0.0072838 | 1000.3486 | 0.0088539 | 1003.152 | 0.012661 | 627 | 0.022006 | 1027 | 0.00049258 | 1277 | 0 | 1001.0564 | 0.0042872 | 1327 | 0.00021049
| 502.8608 | 0.01652 | 205.6233 | 0 | 202.56 | 0 | 501.3938 | 0 | 205.6233 | 0 | 505.4468 | 0.00026326 | 502.8608 | 0.041906 | 205.6233 | 0 | 801.7682 | 0.0015915 | 806.6619 | 7.4406e-05 | 603.279 | 0.006658 | 1000.3609 | 0.012284 | 1003.2753 | 0.01273 | 628 | 0.019388 | 1028 | 0.00041493 | 1278 | 0 | 1001.1055 | 0.0042594 | 1328 | 0.00021763
| 503.0145 | 0.0080744 | 205.8253 | 0 | 202.77 | 0 | 501.5489 | 0.00078262 | 205.8253 | 0 | 505.5992 | 0.00028739 | 503.0145 | 0.044819 | 205.8253 | 0 | 801.8323 | 0.0021166 | 806.8998 | 0.00032501 | 603.39 | 0.0041174 | 1000.3731 | 0.0080356 | 1003.3986 | 0.012867 | 629 | 0.02185 | 1029 | 0.00052328 | 1279 | 0 | 1001.1546 | 0.0042324 | 1329 | 0.00023193
| 503.1683 | 0.010043 | 206.0273 | 0 | 202.98 | 0 | 501.7041 | 0 | 206.0273 | 0 | 505.7516 | 0.00027642 | 503.1683 | 0.042377 | 206.0273 | 0 | 801.8962 | 0.002737 | 807.1376 | 3.4833e-05 | 603.502 | 0.0050987 | 1000.3853 | 0.0064853 | 1003.5219 | 0.013061 | 630 | 0.015211 | 1030 | 0.00052604 | 1280 | 0 | 1001.2037 | 0.0042077 | 1330 | 0.00024557
| 503.3221 | 0.005915 | 206.2293 | 0 | 203.19 | 0 | 501.8592 | 0.00026087 | 206.2293 | 0 | 505.904 | 0.00022267 | 503.3221 | 0.044063 | 206.2293 | 0 | 801.9601 | 0.0021281 | 807.3755 | 0.00034 | 603.613 | 0.0040236 | 1000.3976 | 0.010243 | 1003.6453 | 0.013297 | 631 | 0.026103 | 1031 | 0.00046308 | 1281 | 0 | 1001.2528 | 0.0041863 | 1331 | 0.00025207
| 503.4759 | 0.0097616 | 206.4314 | 0 | 203.39 | 0 | 502.0143 | 0.00017392 | 206.4314 | 0 | 506.0564 | 0.00032359 | 503.4759 | 0.041469 | 206.4314 | 0 | 802.0242 | 0.001633 | 807.6133 | 9.361e-05 | 603.725 | 0.0057355 | 1000.4099 | 0.012128 | 1003.7687 | 0.01356 | 632 | 0.0093147 | 1032 | 0.00037924 | 1282 | 0 | 1001.3019 | 0.0041664 | 1332 | 0.00026636
| 503.6298 | 0.0057272 | 206.6334 | 0 | 203.6 | 0 | 502.1695 | 0.00078262 | 206.6334 | 0 | 506.2088 | 0.0002501 | 503.6298 | 0.044387 | 206.6334 | 0 | 802.0882 | 0.0017354 | 807.8512 | 0.00036075 | 603.837 | 0.0038652 | 1000.4222 | 0.010346 | 1003.8921 | 0.013833 | 633 | 0.013435 | 1033 | 0.00039963 | 1283 | 0 | 1001.3511 | 0.0041466 | 1333 | 0.00028065
| 503.7836 | 0.012859 | 206.8355 | 0 | 203.81 | 0 | 502.3246 | 0 | 206.8355 | 0 | 506.3613 | 0.0002841 | 503.7836 | 0.042745 | 206.8355 | 0 | 802.1522 | 0.0015569 | 808.0891 | 8.4673e-05 | 603.948 | 0.0032949 | 1000.4344 | 0.0067372 | 1004.0155 | 0.014101 | 634 | 0.018593 | 1034 | 0.00038242 | 1284 | 0 | 1001.4002 | 0.0041235 | 1334 | 0.0002878
| 503.9374 | 0.0083561 | 207.0376 | 0 | 204.02 | 0 | 502.4798 | 0.00026087 | 207.0376 | 0 | 506.5137 | 0.000283 | 503.9374 | 0.045207 | 207.0376 | 0 | 802.2162 | 0.0010632 | 808.327 | 0.00027423 | 604.06 | 0.0028999 | 1000.4466 | 0.014436 | 1004.139 | 0.014346 | 635 | 0.01301 | 1035 | 0.00054588 | 1285 | 0 | 1001.4493 | 0.0040973 | 1335 | 0.00030469
| 504.0913 | 0.015393 | 207.2397 | 0 | 204.23 | 0 | 502.6349 | 0.00017392 | 207.2397 | 0 | 506.6662 | 0.00021609 | 504.0913 | 0.042087 | 207.2397 | 0 | 802.2803 | 0.0009339 | 808.5649 | 8.6616e-05 | 604.172 | 0.0041055 | 1000.4589 | 0.011006 | 1004.2625 | 0.014556 | 636 | 0.022865 | 1036 | 0.00048081 | 1286 | 0 | 1001.4984 | 0.0040663 | 1336 | 0.00032158
| 504.2451 | 0.0061966 | 207.4418 | 0 | 204.43 | 0 | 502.7901 | 0.00026087 | 207.4418 | 0 | 506.8187 | 0.00032469 | 504.2451 | 0.044175 | 207.4418 | 0 | 802.3444 | 0.0016968 | 808.8028 | 0.00031955 | 604.284 | 0.0051895 | 1000.4711 | 0.016461 | 1004.386 | 0.014724 | 637 | 0.018667 | 1037 | 0.00030301 | 1287 | 0 | 1001.5476 | 0.0040306 | 1337 | 0.00031898
| 504.399 | 0.010794 | 207.644 | 0 | 204.64 | 0 | 502.9453 | 0.00069566 | 207.644 | 0 | 506.9712 | 0.00025339 | 504.399 | 0.042662 | 207.644 | 0 | 802.4084 | 0.0015867 | 809.0407 | 0.00010286 | 604.395 | 0.004841 | 1000.4835 | 0.0090469 | 1004.5096 | 0.014849 | 638 | 0.014441 | 1038 | 0.00052709 | 1288 | 0.0047971 | 1001.5967 | 0.0039917 | 1338 | 0.00031378
| 504.5529 | 0.012112 | 207.8462 | 0 | 204.85 | 0 | 503.1005 | 0.00078262 | 207.8462 | 0 | 507.1237 | 0.00029178 | 504.5529 | 0.045433 | 207.8462 | 0 | 802.4725 | 0.001543 | 809.2787 | 0.00037739 | 604.507 | 0.0067888 | 1000.4957 | 0.0096375 | 1004.6332 | 0.014938 | 639 | 0.019324 | 1039 | 0.00041809 | 1289 | 0.0049011 | 1001.6459 | 0.003952 | 1339 | 0.00031508
| 504.7067 | 0.0085414 | 208.0483 | 0 | 205.06 | 0 | 503.2557 | 0.0017392 | 208.0483 | 0 | 507.2762 | 0.00026984 | 504.7067 | 0.043438 | 208.0483 | 0 | 802.5366 | 0.0018918 | 809.5166 | 6.9002e-05 | 604.619 | 0.0050598 | 1000.5079 | 0.01063 | 1004.7568 | 0.014996 | 640 | 0.0077693 | 1040 | 0.00050492 | 1290 | 0.0050827 | 1001.695 | 0.0039122 | 1340 | 0.00031898
| 504.8606 | 0.0055394 | 208.2506 | 0 | 205.27 | 0 | 503.4109 | 0.00078262 | 208.2506 | 0 | 507.4287 | 0.00025777 | 504.8606 | 0.045351 | 208.2506 | 0 | 802.6006 | 0.0017798 | 809.7545 | 0.00038754 | 604.731 | 0.0055662 | 1000.5203 | 0.0068296 | 1004.8804 | 0.015026 | 641 | 0.029339 | 1041 | 0.0004776 | 1291 | 0.0051972 | 1001.7442 | 0.0038757 | 1341 | 0.00032613
| 505.0145 | 0.015956 | 208.4528 | 0 | 205.48 | 0 | 503.5661 | 0.00017392 | 208.4528 | 0 | 507.5812 | 0.00030494 | 505.0145 | 0.043221 | 208.4528 | 0 | 802.6648 | 0.0022855 | 809.9925 | 0.00011228 | 604.843 | 0.0050839 | 1000.5325 | 0.0080494 | 1005.0042 | 0.015023 | 642 | 0.017083 | 1042 | 0.00040719 | 1292 | 0.0053219 | 1001.7933 | 0.0038447 | 1342 | 0.00034107
| 505.1684 | 0.012769 | 208.655 | 0 | 205.68 | 0 | 503.7213 | 0 | 208.655 | 0 | 507.7338 | 0.00026216 | 505.1684 | 0.045466 | 208.655 | 0 | 802.7289 | 0.0018339 | 810.2305 | 0.00037813 | 604.955 | 0.0055559 | 1000.5447 | 0.014267 | 1005.1279 | 0.01498 | 643 | 0.023505 | 1043 | 0.00034246 | 1293 | 0.0054552 | 1001.8425 | 0.0038201 | 1343 | 0.00034821
| 505.3224 | 0.013892 | 208.8573 | 0 | 205.89 | 0 | 503.8765 | 0.00017392 | 208.8573 | 0 | 507.8863 | 0.00030165 | 505.3224 | 0.043486 | 208.8573 | 0 | 802.793 | 0.001878 | 810.4684 | 6.7654e-05 | 605.067 | 0.0064646 | 1000.557 | 0.010904 | 1005.2516 | 0.014889 | 644 | 0.018903 | 1044 | 0.00043466 | 1294 | 0.0055722 | 1001.8917 | 0.0038026 | 1344 | 0.00035341
| 505.4763 | 0.0077927 | 209.0596 | 0 | 206.1 | 0 | 504.0317 | 0.00078262 | 209.0596 | 0 | 508.0389 | 0.00021938 | 505.4763 | 0.045095 | 209.0596 | 0 | 802.8572 | 0.0027335 | 810.7064 | 0.00037418 | 605.179 | 0.004868 | 1000.5692 | 0.010353 | 1005.3754 | 0.014746 | 645 | 0.020009 | 1045 | 0.00038262 | 1295 | 0.0057159 | 1001.9409 | 0.0037947 | 1345 | 0.00034951
| 505.6302 | 0.014642 | 209.2619 | 0 | 206.31 | 0 | 504.187 | 0 | 209.2619 | 0 | 508.1915 | 0.00038172 | 505.6302 | 0.043433 | 209.2619 | 0 | 802.9213 | 0.0025003 | 810.9444 | 3.992e-05 | 605.291 | 0.0035055 | 1000.5815 | 0.0083507 | 1005.4992 | 0.014553 | 646 | 0.020501 | 1046 | 0.00038187 | 1296 | 0.0058397 | 1001.99 | 0.0037955 | 1346 | 0.00034821
| 505.7842 | 0.0090133 | 209.4642 | 0 | 206.52 | 0 | 504.3422 | 0 | 209.4642 | 0 | 508.3441 | 0.00012395 | 505.7842 | 0.045638 | 209.4642 | 0 | 802.9854 | 0.0022912 | 811.1824 | 0.00033565 | 605.404 | 0.0058334 | 1000.5938 | 0.0051056 | 1005.623 | 0.014322 | 647 | 0.014401 | 1047 | 0.00040519 | 1297 | 0.0059628 | 1002.0393 | 0.0038066 | 1347 | 0.00035146
| 505.9381 | 0.0070396 | 209.6665 | 0 | 206.72 | 0 | 504.4975 | 0.00069566 | 209.6665 | 0 | 508.4966 | 0.00041902 | 505.9381 | 0.044028 | 209.6665 | 0 | 803.0496 | 0.0024021 | 811.4204 | 0.00011798 | 605.516 | 0.0038924 | 1000.606 | 0.011744 | 1005.7469 | 0.014071 | 648 | 0.011493 | 1048 | 0.00033473 | 1298 | 0.0061102 | 1002.0884 | 0.0038272 | 1348 | 0.00035406
| 506.0921 | 0.012675 | 209.8689 | 0 | 206.93 | 0 | 504.6527 | 0.00026087 | 209.8689 | 0 | 508.6493 | 0.00012724 | 506.0921 | 0.045482 | 209.8689 | 0 | 803.1138 | 0.0016003 | 811.6584 | 0.00039745 | 605.628 | 0.0044507 | 1000.6183 | 0.013941 | 1005.8708 | 0.013825 | 649 | 0.0093638 | 1049 | 0.00040547 | 1299 | 0.0062135 | 1002.1376 | 0.0038574 | 1349 | 0.00035666
| 506.2461 | 0.015581 | 210.0712 | 0 | 207.14 | 0 | 504.808 | 0 | 210.0712 | 0 | 508.8019 | 0.00035869 | 506.2461 | 0.042903 | 210.0712 | 0 | 803.178 | 0.0020021 | 811.8964 | 9.6574e-05 | 605.74 | 0.0035829 | 1000.6306 | 0.0075913 | 1005.9948 | 0.013617 | 650 | 0.012086 | 1050 | 0.00039102 | 1300 | 0.0063735 | 1002.1868 | 0.0038948 | 1350 | 0.00036121
| 506.4001 | 0.0053516 | 210.2736 | 0 | 207.35 | 0 | 504.9633 | 0.00078262 | 210.2736 | 0 | 508.9545 | 0.00024022 | 506.4001 | 0.045426 | 210.2736 | 0 | 803.2421 | 0.0019032 | 812.1344 | 0.00037809 | 605.853 | 0.0070173 | 1000.6428 | 0.011861 | 1006.1187 | 0.013481 | 651 | 0.01503 | 1051 | 0.00038965 | 1301 | 0.006503 | 1002.236 | 0.0039369 | 1351 | 0.00036316
| 506.554 | 0.0045992 | 210.476 | 0 | 207.56 | 0 | 505.1186 | 0 | 210.476 | 0 | 509.1071 | 0.00028081 | 506.554 | 0.043886 | 210.476 | 0 | 803.3063 | 0.0017877 | 812.3725 | 0.000121 | 605.965 | 0.0039321 | 1000.6551 | 0.0075203 | 1006.2427 | 0.013446 | 652 | 0.016161 | 1052 | 0.00046819 | 1302 | 0.0066554 | 1002.2852 | 0.0039782 | 1352 | 0.00036316
| 506.708 | 0.0081683 | 210.6785 | 0 | 207.77 | 0 | 505.2739 | 0.00026087 | 210.6785 | 0 | 509.2598 | 0.00026545 | 506.708 | 0.046249 | 210.6785 | 0 | 803.3707 | 0.0019 | 812.6105 | 0.00033701 | 606.078 | 0.0069084 | 1000.6673 | 0.012783 | 1006.3667 | 0.013524 | 653 | 0.015562 | 1053 | 0.00041771 | 1303 | 0.0067952 | 1002.3345 | 0.0040131 | 1353 | 0.00036251
| 506.8621 | 0.013704 | 210.8809 | 0 | 207.97 | 0 | 505.4292 | 0 | 210.8809 | 0 | 509.4124 | 0.00029178 | 506.8621 | 0.043433 | 210.8809 | 0 | 803.4348 | 0.0017289 | 812.8486 | 7.8427e-05 | 606.19 | 0.0042484 | 1000.6796 | 0.0099631 | 1006.4908 | 0.013703 | 654 | 0.01117 | 1054 | 0.00035657 | 1304 | 0.0069351 | 1002.3837 | 0.0040354 | 1354 | 0.00035731
| 507.0161 | 0.0012206 | 211.0834 | 0 | 208.18 | 0 | 505.5845 | 0.00026087 | 211.0834 | 0 | 509.5651 | 0.00024022 | 507.0161 | 0.046125 | 211.0834 | 0 | 803.499 | 0.0014797 | 813.0866 | 0.0004367 | 606.303 | 0.0051492 | 1000.6919 | 0.0076277 | 1006.6149 | 0.013944 | 655 | 0.015213 | 1055 | 0.00054454 | 1305 | 0.0071294 | 1002.4329 | 0.0040409 | 1355 | 0.00035471
| 507.1701 | 0.008823 | 211.2859 | 0 | 208.39 | 0 | 505.7398 | 0.00017392 | 211.2859 | 0 | 509.7178 | 0.00025777 | 507.1701 | 0.044795 | 211.2859 | 0 | 803.5633 | 0.0022433 | 813.3247 | 8.5057e-05 | 606.415 | 0.0043667 | 1000.7041 | 0.014334 | 1006.739 | 0.01419 | 656 | 0.024584 | 1056 | 0.00048577 | 1306 | 0.0072685 | 1002.4821 | 0.0040274 | 1356 | 0.00035276
| 507.3241 | 0.010797 | 211.4884 | 0 | 208.6 | 0 | 505.8951 | 0 | 211.4884 | 0 | 509.8705 | 0.00028081 | 507.3241 | 0.04715 | 211.4884 | 0 | 803.6276 | 0.0022311 | 813.5628 | 0.00038302 | 606.528 | 0.0041709 | 1000.7164 | 0.010133 | 1006.8631 | 0.014385 | 657 | 0.0077489 | 1057 | 0.00037447 | 1307 | 0.007488 | 1002.5314 | 0.0039964 | 1357 | 0.00035406
| 507.4782 | 0.013328 | 211.6909 | 0 | 208.81 | 0 | 506.0504 | 0 | 211.6909 | 0 | 510.0232 | 0.00027094 | 507.4782 | 0.044286 | 211.6909 | 0 | 803.6918 | 0.0029516 | 813.8009 | 0.00011589 | 606.641 | 0.0070282 | 1000.7286 | 0.0087267 | 1006.9873 | 0.014493 | 658 | 0.022114 | 1058 | 0.00042614 | 1308 | 0.007656 | 1002.5806 | 0.0039535 | 1358 | 0.00035406
| 507.6323 | 0.01352 | 211.8934 | 0 | 209.02 | 0 | 506.2058 | 0.00026087 | 211.8934 | 0 | 510.1759 | 0.00027642 | 507.6323 | 0.046253 | 211.8934 | 0 | 803.7561 | 0.0018499 | 814.039 | 0.00040254 | 606.753 | 0.003622 | 1000.741 | 0.015029 | 1007.1115 | 0.014508 | 659 | 0.019068 | 1059 | 0.00048274 | 1309 | 0.0078408 | 1002.6299 | 0.0039043 | 1359 | 0.00035016
| 507.7863 | 0.0061949 | 212.096 | 0 | 209.22 | 0 | 506.3611 | 0.00017392 | 212.096 | 0 | 510.3286 | 0.00032688 | 507.7863 | 0.045254 | 212.096 | 0 | 803.8205 | 0.0023863 | 814.2771 | 0.00016496 | 606.866 | 0.0068995 | 1000.7532 | 0.014584 | 1007.2357 | 0.014458 | 660 | 0.020734 | 1060 | 0.00038506 | 1310 | 0.008021 | 1002.6791 | 0.0038574 | 1360 | 0.00034562
| 507.9404 | 0.0069477 | 212.2986 | 0 | 209.43 | 0 | 506.5165 | 0.00026087 | 212.2986 | 0 | 510.4813 | 0.00020073 | 507.9404 | 0.046934 | 212.2986 | 0 | 803.8847 | 0.0025434 | 814.5152 | 0.00039669 | 606.979 | 0.0044364 | 1000.7654 | 0.015873 | 1007.36 | 0.014391 | 661 | 0.02014 | 1061 | 0.00044693 | 1311 | 0.0081447 | 1002.7283 | 0.0038193 | 1361 | 0.00034432
| 508.0945 | 0.0092923 | 212.5012 | 0 | 209.64 | 0 | 506.6718 | 0.00017392 | 212.5012 | 0 | 510.6341 | 0.00038282 | 508.0945 | 0.044263 | 212.5012 | 0 | 803.949 | 0.0020653 | 814.7533 | 0.00015426 | 607.092 | 0.0044316 | 1000.7778 | 0.0095691 | 1007.4843 | 0.014357 | 662 | 0.018154 | 1062 | 0.00044131 | 1312 | 0.0083783 | 1002.7776 | 0.0037939 | 1362 | 0.00034237
| 508.2486 | 0.012393 | 212.7038 | 0 | 209.85 | 0 | 506.8272 | 0.00078262 | 212.7038 | 0 | 510.7868 | 0.00018428 | 508.2486 | 0.045925 | 212.7038 | 0 | 804.0134 | 0.0026209 | 814.9915 | 0.0003937 | 607.204 | 0.0035075 | 1000.79 | 0.0073801 | 1007.6086 | 0.014393 | 663 | 0.018859 | 1063 | 0.00047066 | 1313 | 0.0085685 | 1002.8269 | 0.003782 | 1363 | 0.00033587
| 508.4027 | 0.012484 | 212.9064 | 0 | 210.06 | 0 | 506.9826 | 0 | 212.9064 | 0 | 510.9396 | 0.00035321 | 508.4027 | 0.044716 | 212.9064 | 0 | 804.0777 | 0.0021945 | 815.2296 | 0.00017226 | 607.317 | 0.0056011 | 1000.8022 | 0.01193 | 1007.733 | 0.014515 | 664 | 0.019917 | 1064 | 0.00039714 | 1314 | 0.0087366 | 1002.8762 | 0.0037812 | 1364 | 0.00033067
| 508.5568 | 0.0068538 | 213.1091 | 0 | 210.27 | 0 | 507.1379 | 0.0013044 | 213.1091 | 0 | 511.0924 | 0.00021719 | 508.5568 | 0.045894 | 213.1091 | 0 | 804.142 | 0.0022564 | 815.4678 | 0.0003957 | 607.43 | 0.005939 | 1000.8146 | 0.0094519 | 1007.8574 | 0.014718 | 665 | 0.01914 | 1065 | 0.00030948 | 1315 | 0.0089092 | 1002.9254 | 0.0037867 | 1365 | 0.00032028
| 508.7109 | 0.01239 | 213.3117 | 0 | 210.47 | 0 | 507.2933 | 0 | 213.3117 | 0 | 511.2452 | 0.00035869 | 508.7109 | 0.042868 | 213.3117 | 0 | 804.2064 | 0.0020516 | 815.7059 | 0.0001584 | 607.543 | 0.005913 | 1000.8268 | 0.010502 | 1007.9818 | 0.014981 | 666 | 0.0092526 | 1066 | 0.00039949 | 1316 | 0.0091346 | 1002.9747 | 0.0037939 | 1366 | 0.00030404
| 508.865 | 0.00507 | 213.5144 | 0 | 210.68 | 0 | 507.4487 | 0.00026087 | 213.5144 | 0 | 511.3979 | 0.00022267 | 508.865 | 0.044779 | 213.5144 | 0 | 804.2708 | 0.0015773 | 815.9441 | 0.00044232 | 607.656 | 0.0053684 | 1000.8391 | 0.0096597 | 1008.1063 | 0.015271 | 667 | 0.01187 | 1067 | 0.00047704 | 1317 | 0.0092654 | 1003.024 | 0.0037971 | 1367 | 0.00029559
| 509.0192 | 0.0097616 | 213.7171 | 0 | 210.89 | 0 | 507.6041 | 0.00017392 | 213.7171 | 0 | 511.5508 | 0.00035759 | 509.0192 | 0.043459 | 213.7171 | 0 | 804.3352 | 0.00196 | 816.1822 | 9.035e-05 | 607.769 | 0.006806 | 1000.8513 | 0.01049 | 1008.2307 | 0.015554 | 668 | 0.0097823 | 1068 | 0.00051537 | 1318 | 0.0095297 | 1003.0733 | 0.0037947 | 1368 | 0.0002865
| 509.1733 | 0.012393 | 213.9199 | 0 | 211.1 | 0 | 507.7595 | 0.00078262 | 213.9199 | 0 | 511.7036 | 0.00022816 | 509.1733 | 0.04602 | 213.9199 | 0 | 804.3995 | 0.0023174 | 816.4204 | 0.00037142 | 607.883 | 0.0041908 | 1000.8636 | 0.009118 | 1008.3552 | 0.015792 | 669 | 0.017584 | 1069 | 0.00037177 | 1319 | 0.0097222 | 1003.1226 | 0.0037851 | 1369 | 0.0002852
| 509.3275 | 0.011357 | 214.1226 | 0 | 211.31 | 0 | 507.915 | 0 | 214.1226 | 0 | 511.8564 | 0.00033017 | 509.3275 | 0.043147 | 214.1226 | 0 | 804.4639 | 0.0024896 | 816.6586 | 0.000173 | 607.996 | 0.0037718 | 1000.8759 | 0.0093808 | 1008.4798 | 0.015954 | 670 | 0.012566 | 1070 | 0.00038573 | 1320 | 0.0099597 | 1003.1719 | 0.0037692 | 1370 | 0.00028325
| 509.4816 | 0.012205 | 214.3254 | 0 | 211.52 | 0 | 508.0704 | 0 | 214.3254 | 0 | 512.0092 | 0.00025339 | 509.4816 | 0.044714 | 214.3254 | 0 | 804.5283 | 0.0023214 | 816.8968 | 0.00044137 | 608.109 | 0.0043003 | 1000.8881 | 0.010784 | 1008.6044 | 0.016011 | 671 | 0.026971 | 1071 | 0.00041758 | 1321 | 0.010142 | 1003.2212 | 0.0037478 | 1371 | 0.00029494
| 509.6358 | 0.011827 | 214.5281 | 0 | 211.73 | 0 | 508.2258 | 0.00017392 | 214.5281 | 0 | 512.1621 | 0.00032249 | 509.6358 | 0.041735 | 214.5282 | 0 | 804.5927 | 0.0019347 | 817.135 | 0.00021508 | 608.222 | 0.0064296 | 1000.9004 | 0.010523 | 1008.7289 | 0.015945 | 672 | 0.024733 | 1072 | 0.00054764 | 1322 | 0.010376 | 1003.2705 | 0.003724 | 1372 | 0.00030014
| 509.79 | 0.013802 | 214.7309 | 0 | 211.93 | 0 | 508.3813 | 0.00026087 | 214.7309 | 0 | 512.3149 | 0.00022377 | 509.79 | 0.044205 | 214.731 | 0 | 804.6572 | 0.0015701 | 817.3732 | 0.0004591 | 608.336 | 0.0064665 | 1000.9127 | 0.015166 | 1008.8536 | 0.015753 | 673 | 0.013409 | 1073 | 0.00037839 | 1323 | 0.010562 | 1003.3198 | 0.0037009 | 1373 | 0.00031053
| 509.9442 | 0.015112 | 214.9338 | 0 | 212.14 | 0 | 508.5367 | 0 | 214.9338 | 0 | 512.4678 | 0.00034114 | 509.9442 | 0.042809 | 214.9338 | 0 | 804.7216 | 0.0016332 | 817.6115 | 0.00012761 | 608.449 | 0.0050766 | 1000.9249 | 0.01051 | 1008.9783 | 0.015448 | 674 | 0.016157 | 1074 | 0.0004119 | 1324 | 0.01075 | 1003.3691 | 0.0036819 | 1374 | 0.00031898
| 510.0984 | 0.014459 | 215.1366 | 0 | 212.35 | 0 | 508.6922 | 0 | 215.1366 | 0 | 512.6207 | 0.0003181 | 510.0984 | 0.046462 | 215.1366 | 0 | 804.7859 | 0.0020893 | 817.8497 | 0.00043873 | 608.562 | 0.0060437 | 1000.9373 | 0.010201 | 1009.103 | 0.015064 | 675 | 0.019235 | 1075 | 0.00033035 | 1325 | 0.011002 | 1003.4185 | 0.0036715 | 1375 | 0.00032353
| 510.2526 | 0.012671 | 215.3395 | 0 | 212.56 | 0 | 508.8476 | 0.00017392 | 215.3395 | 0 | 512.7736 | 0.00025119 | 510.2526 | 0.044671 | 215.3395 | 0 | 804.8504 | 0.0023647 | 818.0879 | 0.00013394 | 608.676 | 0.0051117 | 1000.9495 | 0.009066 | 1009.2277 | 0.014648 | 676 | 0.013751 | 1076 | 0.00045623 | 1326 | 0.011218 | 1003.4678 | 0.0036763 | 1376 | 0.00032807
| 510.4068 | 0.012581 | 215.5423 | 0 | 212.77 | 0 | 509.0031 | 0.00026087 | 215.5423 | 0 | 512.9265 | 0.00042999 | 510.4068 | 0.047345 | 215.5423 | 0 | 804.9149 | 0.0025011 | 818.3262 | 0.00044076 | 608.789 | 0.0052682 | 1000.9617 | 0.0093655 | 1009.3525 | 0.014261 | 677 | 0.011524 | 1077 | 0.00048539 | 1327 | 0.011496 | 1003.5171 | 0.0037001 | 1377 | 0.00033262
| 510.5611 | 0 | 215.7452 | 0 | 212.98 | 0 | 509.1586 | 0.00017392 | 215.7452 | 0 | 513.0794 | 0.00012834 | 510.5611 | 0.044795 | 215.7452 | 0 | 804.9794 | 0.0020042 | 818.5644 | 0.00012858 | 608.903 | 0.0055586 | 1000.9741 | 0.0075776 | 1009.4772 | 0.013957 | 678 | 0.015404 | 1078 | 0.00042854 | 1328 | 0.011691 | 1003.5664 | 0.0037462 | 1378 | 0.00033587
| 510.7153 | 0.0072294 | 215.9481 | 0 | 213.19 | 0 | 509.3141 | 0.00078262 | 215.9481 | 0 | 513.2323 | 0.00046619 | 510.7153 | 0.047774 | 215.9481 | 0 | 805.0438 | 0.0024921 | 818.8027 | 0.00043293 | 609.016 | 0.0043779 | 1000.9863 | 0.0086406 | 1009.6021 | 0.013777 | 679 | 0.025435 | 1079 | 0.00044282 | 1329 | 0.012032 | 1003.6158 | 0.0038153 | 1379 | 0.00034302
| 510.8695 | 0.011076 | 216.1511 | 0 | 213.39 | 0 | 509.4696 | 0 | 216.1511 | 0 | 513.3852 | 0.00018099 | 510.8695 | 0.04532 | 216.1511 | 0 | 805.1083 | 0.0021894 | 819.041 | 0.00016993 | 609.13 | 0.0049065 | 1000.9986 | 0.013528 | 1009.7269 | 0.013738 | 680 | 0.010657 | 1080 | 0.00041609 | 1330 | 0.012296 | 1003.6651 | 0.0039043 | 1380 | 0.00034886
| 511.0238 | 0.01014 | 216.354 | 0 | 213.6 | 0 | 509.6251 | 0.0013044 | 216.354 | 0 | 513.5382 | 0.00038502 | 511.0238 | 0.048818 | 216.354 | 0 | 805.1729 | 0.0020313 | 819.2793 | 0.00039306 | 609.243 | 0.0050079 | 1001.0109 | 0.012986 | 1009.8518 | 0.013826 | 681 | 0.017922 | 1081 | 0.00036633 | 1331 | 0.012539 | 1003.7145 | 0.004006 | 1381 | 0.00035081
| 511.1781 | 0.012577 | 216.557 | 0 | 213.81 | 0 | 509.7806 | 0.00017392 | 216.557 | 0 | 513.6911 | 0.00025887 | 511.1781 | 0.045897 | 216.557 | 0 | 805.2374 | 0.0022834 | 819.5176 | 0.00048748 | 609.357 | 0.0065873 | 1001.0231 | 0.011508 | 1009.9767 | 0.014003 | 682 | 0.011017 | 1082 | 0.00039747 | 1332 | 0.01266 | 1003.7639 | 0.00411 | 1382 | 0.00035536
| 511.3323 | 0.0094827 | 216.76 | 0 | 214.02 | 0 | 509.9361 | 0 | 216.76 | 0 | 513.8441 | 0.00034224 | 511.3323 | 0.047886 | 216.76 | 0 | 805.3019 | 0.001946 | 819.7559 | 0.00014714 | 609.471 | 0.0074933 | 1001.0354 | 0.011514 | 1010.1017 | 0.014217 | 683 | 0.017169 | 1083 | 0.00039626 | 1333 | 0.013065 | 1003.8132 | 0.0042069 | 1383 | 0.00035796
| 511.4866 | 0.0086353 | 216.963 | 0 | 214.23 | 0 | 510.0916 | 0.00069566 | 216.963 | 0 | 513.9971 | 0.000283 | 511.4866 | 0.044036 | 216.963 | 0 | 805.3665 | 0.0026759 | 819.9942 | 0.00047249 | 609.584 | 0.005053 | 1001.0477 | 0.010874 | 1010.2266 | 0.014414 | 684 | 0.015378 | 1084 | 0.00044107 | 1334 | 0.013314 | 1003.8626 | 0.0042848 | 1384 | 0.00035926
| 511.6409 | 0.0035678 | 217.166 | 0 | 214.44 | 0 | 510.2471 | 0.00078262 | 217.166 | 0 | 514.1501 | 0.00031591 | 511.6409 | 0.046267 | 217.166 | 0 | 805.431 | 0.0024011 | 820.2325 | 0.00023748 | 609.698 | 0.0065152 | 1001.0599 | 0.0094616 | 1010.3516 | 0.014551 | 685 | 0.029394 | 1085 | 0.00043289 | 1335 | 0.013581 | 1003.9119 | 0.0043364 | 1385 | 0.00035471
| 511.7952 | 0.010325 | 217.369 | 0 | 214.65 | 0 | 510.4027 | 0 | 217.369 | 0 | 514.3031 | 0.00026216 | 511.7952 | 0.044365 | 217.369 | 0 | 805.4955 | 0.0016469 | 820.4708 | 0.0004732 | 609.812 | 0.0064326 | 1001.0722 | 0.013666 | 1010.4767 | 0.014607 | 686 | 0.012086 | 1086 | 0.00051595 | 1336 | 0.013574 | 1003.9613 | 0.0043555 | 1386 | 0.00034302
| 511.9495 | 0 | 217.5721 | 0 | 214.85 | 0 | 510.5582 | 0 | 217.5721 | 0 | 514.4561 | 0.00034004 | 511.9495 | 0.04619 | 217.5721 | 0 | 805.5601 | 0.0022054 | 820.7092 | 0.00023927 | 609.926 | 0.0065666 | 1001.0845 | 0.011189 | 1010.6017 | 0.01458 | 687 | 0.008137 | 1087 | 0.00054708 | 1337 | 0.014046 | 1004.0107 | 0.0043428 | 1387 | 0.00033717
| 512.1038 | 0.0084475 | 217.7752 | 0 | 215.06 | 0 | 510.7138 | 0.00069566 | 217.7752 | 0 | 514.6091 | 0.00027203 | 512.1038 | 0.043647 | 217.7752 | 0 | 805.6247 | 0.0020675 | 820.9475 | 0.0004375 | 610.04 | 0.0037878 | 1001.0968 | 0.011185 | 1010.7269 | 0.014486 | 688 | 0.021892 | 1088 | 0.00066086 | 1338 | 0.014163 | 1004.0601 | 0.0042991 | 1388 | 0.00034432
| 512.2582 | 0.0090133 | 217.9783 | 0 | 215.27 | 0 | 510.8693 | 0.00026087 | 217.9783 | 0 | 514.7621 | 0.00034662 | 512.2582 | 0.045544 | 217.9783 | 0 | 805.6893 | 0.002476 | 821.1859 | 0.00015584 | 610.154 | 0.0042098 | 1001.109 | 0.011658 | 1010.852 | 0.01435 | 689 | 0.010925 | 1089 | 0.00045988 | 1339 | 0.014615 | 1004.1094 | 0.0042324 | 1389 | 0.00035146
| 512.4125 | 0.015675 | 218.1814 | 0 | 215.48 | 0 | 511.0249 | 0.00017392 | 218.1814 | 0 | 514.9151 | 0.00029287 | 512.4125 | 0.043961 | 218.1814 | 0 | 805.7539 | 0.0020454 | 821.4242 | 0.00049865 | 610.268 | 0.0049798 | 1001.1213 | 0.0082592 | 1010.9772 | 0.014196 | 690 | 0.014258 | 1090 | 0.00050529 | 1340 | 0.014843 | 1004.1589 | 0.004149 | 1390 | 0.00035276
| 512.5669 | 0.011079 | 218.3845 | 0 | 215.69 | 0 | 511.1805 | 0.00026087 | 218.3845 | 0 | 515.0682 | 0.00037076 | 512.5669 | 0.04647 | 218.3845 | 0 | 805.8186 | 0.0013824 | 821.6626 | 0.00015342 | 610.382 | 0.0041575 | 1001.1336 | 0.012592 | 1011.1024 | 0.014041 | 691 | 0.017448 | 1091 | 0.00036534 | 1341 | 0.013134 | 1004.2083 | 0.00406 | 1391 | 0.00035666
| 512.7212 | 0.01605 | 218.5877 | 0 | 215.9 | 0 | 511.3361 | 0 | 218.5877 | 0 | 515.2212 | 0.00025668 | 512.7212 | 0.044711 | 218.5877 | 0 | 805.8831 | 0.0013706 | 821.901 | 0.00044546 | 610.496 | 0.006679 | 1001.1459 | 0.0053633 | 1011.2275 | 0.013888 | 692 | 0.024297 | 1092 | 0.0004136 | 1342 | 0.015037 | 1004.2577 | 0.0039742 | 1392 | 0.00036446
| 512.8756 | 0.013895 | 218.7908 | 0 | 216.11 | 0 | 511.4917 | 0.00026087 | 218.7908 | 0 | 515.3743 | 0.00036966 | 512.8756 | 0.046676 | 218.7908 | 0 | 805.9478 | 0.00098551 | 822.1394 | 0.00020509 | 610.61 | 0.008209 | 1001.1581 | 0.0099581 | 1011.3528 | 0.013734 | 693 | 0.02044 | 1093 | 0.00048063 | 1343 | 0.01415 | 1004.3071 | 0.0038987 | 1393 | 0.0003703
| 513.0299 | 0.020837 | 218.994 | 0 | 216.32 | 0 | 511.6473 | 0 | 218.994 | 0 | 515.5274 | 0.00026216 | 513.0299 | 0.043678 | 218.994 | 0 | 806.0124 | 0.0011488 | 822.3777 | 0.00048056 | 610.724 | 0.0074247 | 1001.1704 | 0.0068539 | 1011.4781 | 0.013573 | 694 | 0.022296 | 1094 | 0.00048538 | 1344 | 0.015561 | 1004.3565 | 0.0038392 | 1394 | 0.00038265
| 513.1843 | 0.0066661 | 219.1972 | 0 | 216.52 | 0 | 511.8029 | 0 | 219.1972 | 0 | 515.6805 | 0.00036746 | 513.1843 | 0.046345 | 219.1972 | 0 | 806.0771 | 0.0018361 | 822.6161 | 0.00018478 | 610.839 | 0.00362 | 1001.1827 | 0.012135 | 1011.6034 | 0.013402 | 695 | 0.0097873 | 1095 | 0.00052107 | 1345 | 0.011497 | 1004.4059 | 0.0037994 | 1395 | 0.00039759
| 513.3387 | 0.011451 | 219.4004 | 0 | 216.73 | 0 | 511.9585 | 0 | 219.4004 | 0 | 515.8336 | 0.00032688 | 513.3387 | 0.043598 | 219.4005 | 0 | 806.1417 | 0.0022018 | 822.8546 | 0.00045774 | 610.953 | 0.0058076 | 1001.195 | 0.011544 | 1011.7288 | 0.013226 | 696 | 0.0118 | 1096 | 0.00037465 | 1346 | 0.016245 | 1004.4553 | 0.0037812 | 1396 | 0.00040538
| 513.4931 | 0.011173 | 219.6037 | 0 | 216.94 | 0 | 512.1141 | 0.00026087 | 219.6037 | 0 | 515.9867 | 0.00025668 | 513.4931 | 0.046767 | 219.6037 | 0 | 806.2064 | 0.0021254 | 823.093 | 0.00028767 | 611.067 | 0.0045105 | 1001.2072 | 0.010597 | 1011.8541 | 0.013051 | 697 | 0.014082 | 1097 | 0.00042948 | 1347 | 0.016291 | 1004.5048 | 0.0037851 | 1397 | 0.00041968
| 513.6475 | 0.0092923 | 219.807 | 0 | 217.15 | 0 | 512.2697 | 0.0012174 | 219.807 | 0 | 516.1398 | 0.00036527 | 513.6475 | 0.043297 | 219.807 | 0 | 806.2712 | 0.0024726 | 823.3314 | 0.00052732 | 611.181 | 0.0057914 | 1001.2195 | 0.017967 | 1011.9796 | 0.012883 | 698 | 0.010877 | 1098 | 0.00065671 | 1348 | 0.016313 | 1004.5542 | 0.003809 | 1398 | 0.00043267
| 513.8019 | 0.011454 | 220.0102 | 0 | 217.36 | 0 | 512.4254 | 0.00026087 | 220.0102 | 0 | 516.2929 | 0.0002139 | 513.8019 | 0.045779 | 220.0102 | 0 | 806.3358 | 0.0023541 | 823.5698 | 0.00027438 | 611.296 | 0.0048909 | 1001.2318 | 0.013018 | 1012.105 | 0.012723 | 699 | 0.020781 | 1099 | 0.0004788 | 1349 | 0.013928 | 1004.6036 | 0.0038519 | 1399 | 0.00043917
| 513.9564 | 0.011357 | 220.2135 | 0 | 217.57 | 0 | 512.581 | 0.00017392 | 220.2135 | 0 | 516.4461 | 0.00037953 | 513.9564 | 0.043394 | 220.2135 | 0 | 806.4006 | 0.0020087 | 823.8083 | 0.00049884 | 611.41 | 0.0095438 | 1001.2441 | 0.0092427 | 1012.2305 | 0.012561 | 700 | 0.010715 | 1100 | 0.00044005 | 1350 | 0.014486 | 1004.6531 | 0.0039091 | 1400 | 0.00044956
| 514.1108 | 0.011173 | 220.4168 | 0 | 217.78 | 0 | 512.7367 | 0.00026087 | 220.4168 | 0 | 516.5992 | 0.00026216 | 514.1108 | 0.045994 | 220.4169 | 0 | 806.4652 | 0.0016398 | 824.0467 | 0.00026626 | 611.525 | 0.0065644 | 1001.2564 | 0.0063908 | 1012.356 | 0.012389 | 701 | 0.018442 | 1101 | 0.00046597 | 1351 | 0.017449 | 1004.7025 | 0.0039758 | 1401 | 0.00045995
| 514.2653 | 0.011451 | 220.6202 | 0 | 217.99 | 0 | 512.8923 | 0.00017392 | 220.6202 | 0 | 516.7524 | 0.00029726 | 514.2653 | 0.04408 | 220.6202 | 0 | 806.5299 | 0.0025737 | 824.2852 | 0.00047742 | 611.639 | 0.0061461 | 1001.2686 | 0.0074296 | 1012.4815 | 0.012205 | 702 | 0.017853 | 1102 | 0.00040525 | 1352 | 0.016057 | 1004.752 | 0.0040473 | 1402 | 0.0004684
| 514.4197 | 0.0052577 | 220.8235 | 0 | 218.19 | 0 | 513.048 | 0 | 220.8235 | 0 | 516.9056 | 0.0002852 | 514.4197 | 0.045876 | 220.8235 | 0 | 806.5947 | 0.002424 | 824.5237 | 0.00019898 | 611.754 | 0.0028734 | 1001.2809 | 0.0094379 | 1012.6071 | 0.01202 | 703 | 0.010733 | 1103 | 0.00050831 | 1353 | 0.017952 | 1004.8015 | 0.0041156 | 1403 | 0.00048529
| 514.5742 | 0.011545 | 221.0269 | 0 | 218.4 | 0 | 513.2036 | 0.00017392 | 221.0269 | 0 | 517.0587 | 0.00029617 | 514.5742 | 0.044023 | 221.0269 | 0 | 806.6594 | 0.0021922 | 824.7621 | 0.00049935 | 611.868 | 0.005076 | 1001.2932 | 0.011472 | 1012.7327 | 0.011863 | 704 | 0.016278 | 1104 | 0.00041566 | 1354 | 0.018562 | 1004.8509 | 0.0041752 | 1404 | 0.00049893
| 514.7287 | 0.0088255 | 221.2303 | 0 | 218.61 | 0 | 513.3593 | 0.00026087 | 221.2303 | 0 | 517.2119 | 0.00031152 | 514.7287 | 0.046049 | 221.2303 | 0 | 806.7241 | 0.0018988 | 825.0006 | 0.00028358 | 611.983 | 0.0063744 | 1001.3055 | 0.012046 | 1012.8583 | 0.011771 | 705 | 0.0066383 | 1105 | 0.00052058 | 1355 | 0.018606 | 1004.9004 | 0.004222 | 1405 | 0.00050413
| 514.8831 | 0.018397 | 221.4337 | 0 | 218.82 | 0 | 513.515 | 0.00017392 | 221.4337 | 0 | 517.3651 | 0.00033236 | 514.8831 | 0.043606 | 221.4337 | 0 | 806.7889 | 0.0021781 | 825.2391 | 0.00054881 | 612.098 | 0.0042605 | 1001.3177 | 0.0082991 | 1012.9839 | 0.011778 | 706 | 0.0086757 | 1106 | 0.00038928 | 1356 | 0.018654 | 1004.9498 | 0.0042522 | 1406 | 0.00051453
| 515.0376 | 0.00676 | 221.6371 | 0 | 219.03 | 0 | 513.6707 | 0.00078262 | 221.6371 | 0 | 517.5184 | 0.00024132 | 515.0376 | 0.046378 | 221.6371 | 0 | 806.8536 | 0.0022527 | 825.4776 | 0.00031124 | 612.213 | 0.0071857 | 1001.33 | 0.012071 | 1013.1096 | 0.011906 | 707 | 0.018914 | 1107 | 0.0005157 | 1357 | 0.019511 | 1004.9993 | 0.0042665 | 1407 | 0.00051647
| 515.1921 | 0.0097616 | 221.8406 | 0 | 219.24 | 0 | 513.8264 | 0.00017392 | 221.8406 | 0 | 517.6716 | 0.00039269 | 515.1921 | 0.044034 | 221.8406 | 0 | 806.9185 | 0.0018639 | 825.7161 | 0.0005487 | 612.327 | 0.0052372 | 1001.3423 | 0.0098154 | 1013.2354 | 0.012155 | 708 | 0.0096755 | 1108 | 0.00058423 | 1358 | 0.018486 | 1005.0488 | 0.0042657 | 1408 | 0.00051777
| 515.3466 | 0.0074172 | 222.044 | 0 | 219.45 | 0 | 513.9821 | 0.00078262 | 222.044 | 0 | 517.8248 | 0.00022596 | 515.3466 | 0.045909 | 222.044 | 0 | 806.9832 | 0.001928 | 825.9547 | 0.00026656 | 612.442 | 0.0069031 | 1001.3546 | 0.011457 | 1013.3611 | 0.012502 | 709 | 0.0055425 | 1109 | 0.00054801 | 1359 | 0.018103 | 1005.0983 | 0.0042546 | 1409 | 0.00051972
| 515.5011 | 0.010325 | 222.2475 | 0 | 219.66 | 0 | 514.1378 | 0 | 222.2475 | 0 | 517.9781 | 0.00037185 | 515.5011 | 0.042154 | 222.2475 | 0 | 807.048 | 0.0020443 | 826.1932 | 0.00057295 | 612.557 | 0.0049719 | 1001.3669 | 0.0092037 | 1013.4869 | 0.012909 | 710 | 0.014072 | 1110 | 0.00052152 | 1360 | 0.017364 | 1005.1478 | 0.0042347 | 1410 | 0.00052297
| 515.6557 | 0.011642 | 222.451 | 0 | 219.87 | 0 | 514.2936 | 0.00026087 | 222.451 | 0 | 518.1313 | 0.00033127 | 515.6557 | 0.044471 | 222.451 | 0 | 807.1129 | 0.0019885 | 826.4317 | 0.00029218 | 612.672 | 0.0059264 | 1001.3791 | 0.012094 | 1013.6127 | 0.013332 | 711 | 0.016473 | 1111 | 0.00054495 | 1361 | 0.020783 | 1005.1973 | 0.0042109 | 1411 | 0.00052427
| 515.8102 | 0.015393 | 222.6545 | 0 | 220.07 | 0 | 514.4493 | 0.00017392 | 222.6545 | 0 | 518.2846 | 0.00022487 | 515.8102 | 0.042698 | 222.6546 | 0 | 807.1777 | 0.002258 | 826.6703 | 0.00059506 | 612.787 | 0.0051215 | 1001.3915 | 0.0093852 | 1013.7386 | 0.01373 | 712 | 0.018458 | 1112 | 0.0005117 | 1362 | 0.021421 | 1005.2468 | 0.0041839 | 1412 | 0.00053921
| 515.9648 | 0.01183 | 222.8581 | 0 | 220.28 | 0 | 514.605 | 0.00078262 | 222.8581 | 0 | 518.4379 | 0.00044425 | 515.9648 | 0.04562 | 222.8581 | 0 | 807.2426 | 0.0021489 | 826.9088 | 0.00032051 | 612.902 | 0.0026654 | 1001.4037 | 0.0092029 | 1013.8644 | 0.014065 | 713 | 0.01115 | 1113 | 0.00050862 | 1363 | 0.021161 | 1005.2963 | 0.0041521 | 1413 | 0.00055415
| 516.1193 | 0.014924 | 223.0616 | 0 | 220.49 | 0 | 514.7608 | 0 | 223.0616 | 0 | 518.5911 | 0.00013602 | 516.1193 | 0.043011 | 223.0616 | 0 | 807.3074 | 0.0019999 | 827.1474 | 0.00056366 | 613.017 | 0.0031225 | 1001.416 | 0.013187 | 1013.9904 | 0.014307 | 714 | 0.013156 | 1114 | 0.00055139 | 1364 | 0.021573 | 1005.3458 | 0.0041156 | 1414 | 0.00055805
| 516.2739 | 0.0097644 | 223.2652 | 0 | 220.7 | 0 | 514.9165 | 0.00078262 | 223.2652 | 0 | 518.7444 | 0.00043328 | 516.2739 | 0.046092 | 223.2652 | 0 | 807.3723 | 0.0021562 | 827.3859 | 0.00030046 | 613.132 | 0.0036714 | 1001.4283 | 0.014342 | 1014.1163 | 0.014435 | 715 | 0.01321 | 1115 | 0.00053934 | 1365 | 0.0203 | 1005.3953 | 0.0040711 | 1415 | 0.0005652
| 516.4284 | 0.015018 | 223.4688 | 0 | 220.91 | 0 | 515.0723 | 0 | 223.4688 | 0 | 518.8978 | 0.00029836 | 516.4284 | 0.043763 | 223.4688 | 0 | 807.4371 | 0.0024016 | 827.6245 | 0.00059062 | 613.247 | 0.0042564 | 1001.4406 | 0.0082755 | 1014.2422 | 0.014433 | 716 | 0.01391 | 1116 | 0.00058016 | 1366 | 0.022415 | 1005.4448 | 0.0040163 | 1416 | 0.00057689
| 516.583 | 0.016524 | 223.6724 | 0 | 221.12 | 0 | 515.2281 | 0.00078262 | 223.6724 | 0 | 519.0511 | 0.00032359 | 516.583 | 0.047532 | 223.6724 | 0 | 807.502 | 0.001912 | 827.8631 | 0.00031148 | 613.362 | 0.0028346 | 1001.4529 | 0.012806 | 1014.3683 | 0.014298 | 717 | 0.015181 | 1117 | 0.00066019 | 1367 | 0.022323 | 1005.4944 | 0.0039496 | 1417 | 0.00058469
| 516.7376 | 0.012953 | 223.876 | 0 | 221.33 | 0 | 515.3838 | 0 | 223.876 | 0 | 519.2044 | 0.00032249 | 516.7376 | 0.044492 | 223.876 | 0 | 807.5669 | 0.0012625 | 828.1017 | 0.00054144 | 613.478 | 0.0029232 | 1001.4651 | 0.0063661 | 1014.4943 | 0.01404 | 718 | 0.019732 | 1118 | 0.00069288 | 1368 | 0.020454 | 1005.5439 | 0.0038701 | 1418 | 0.00060028
| 516.8922 | 0.01136 | 224.0797 | 0 | 221.54 | 0 | 515.5396 | 0.00026087 | 224.0797 | 0 | 519.3577 | 0.00026436 | 516.8922 | 0.048006 | 224.0797 | 0 | 807.6318 | 0.0022214 | 828.3403 | 0.00034464 | 613.593 | 0.0037833 | 1001.4774 | 0.0086377 | 1014.6204 | 0.013684 | 719 | 0.011583 | 1119 | 0.00068278 | 1369 | 0.018194 | 1005.5934 | 0.0037796 | 1419 | 0.00061392
| 517.0468 | 0.011357 | 224.2834 | 0 | 221.75 | 0 | 515.6954 | 0 | 224.2834 | 0 | 519.5111 | 0.00032469 | 517.0468 | 0.044099 | 224.2834 | 0 | 807.6967 | 0.002041 | 828.5789 | 0.00057055 | 613.708 | 0.0048657 | 1001.4897 | 0.0081324 | 1014.7465 | 0.013264 | 720 | 0.021866 | 1120 | 0.00041303 | 1370 | 0.022513 | 1005.643 | 0.0036803 | 1420 | 0.00062107
| 517.2014 | 0.0082622 | 224.487 | 0 | 221.96 | 0 | 515.8512 | 0.00078262 | 224.487 | 0 | 519.6644 | 0.00034882 | 517.2014 | 0.046867 | 224.487 | 0 | 807.7617 | 0.0023225 | 828.8175 | 0.00037021 | 613.823 | 0.004218 | 1001.502 | 0.010572 | 1014.8726 | 0.012822 | 721 | 0.0076393 | 1121 | 0.00043812 | 1371 | 0.021211 | 1005.6926 | 0.0035746 | 1421 | 0.00063146
| 517.3561 | 0.0076966 | 224.6907 | 0 | 222.16 | 0 | 516.007 | 0 | 224.6907 | 0 | 519.8178 | 0.00035101 | 517.3561 | 0.044037 | 224.6908 | 0 | 807.8266 | 0.0023048 | 829.0562 | 0.00056402 | 613.939 | 0.0035877 | 1001.5143 | 0.0084332 | 1014.9988 | 0.012399 | 722 | 0.016679 | 1122 | 0.00044901 | 1372 | 0.024017 | 1005.7421 | 0.003469 | 1422 | 0.00063861
| 517.5107 | 0.0061966 | 224.8945 | 0 | 222.37 | 0 | 516.1628 | 0.00078262 | 224.8945 | 0 | 519.9712 | 0.00030055 | 517.5107 | 0.047495 | 224.8945 | 0 | 807.8915 | 0.0023299 | 829.2948 | 0.00033866 | 614.054 | 0.0059877 | 1001.5265 | 0.0054389 | 1015.1249 | 0.012029 | 723 | 0.024456 | 1123 | 0.00056292 | 1373 | 0.018209 | 1005.7916 | 0.0033697 | 1423 | 0.00064251
| 517.6653 | 0.0082598 | 225.0982 | 0 | 222.58 | 0 | 516.3187 | 0 | 225.0982 | 0 | 520.1246 | 0.00033565 | 517.6653 | 0.045555 | 225.0982 | 0 | 807.9565 | 0.0024489 | 829.5335 | 0.00057968 | 614.17 | 0.0038646 | 1001.5388 | 0.014028 | 1015.2512 | 0.011735 | 724 | 0.017965 | 1124 | 0.00064191 | 1374 | 0.025524 | 1005.8412 | 0.0032815 | 1424 | 0.0006477
| 517.82 | 0.01352 | 225.302 | 0 | 222.79 | 0 | 516.4745 | 0.00078262 | 225.302 | 0 | 520.278 | 0.00027313 | 517.82 | 0.047332 | 225.302 | 0 | 808.0214 | 0.001682 | 829.7721 | 0.00032474 | 614.285 | 0.0058465 | 1001.5511 | 0.0079605 | 1015.3774 | 0.011527 | 725 | 0.030414 | 1125 | 0.00067705 | 1375 | 0.025955 | 1005.8908 | 0.0032084 | 1425 | 0.0006529
| 517.9746 | 0.0053501 | 225.5057 | 0 | 223 | 0 | 516.6303 | 0 | 225.5057 | 0 | 520.4314 | 0.00037076 | 517.9746 | 0.044564 | 225.5057 | 0 | 808.0864 | 0.0023791 | 830.0108 | 0.00057259 | 614.401 | 0.0062516 | 1001.5634 | 0.014457 | 1015.5037 | 0.011402 | 726 | 0.021683 | 1126 | 0.00054982 | 1376 | 0.022574 | 1005.9404 | 0.0031552 | 1426 | 0.00065875
| 518.1293 | 0.0097644 | 225.7095 | 0 | 223.21 | 0 | 516.7862 | 0.00026087 | 225.7095 | 0 | 520.5848 | 0.00026984 | 518.1293 | 0.046245 | 225.7095 | 0 | 808.1514 | 0.0020958 | 830.2494 | 0.00035439 | 614.516 | 0.0029775 | 1001.5756 | 0.012015 | 1015.63 | 0.011348 | 727 | 0.01585 | 1127 | 0.00064937 | 1377 | 0.027055 | 1005.9899 | 0.0031226 | 1427 | 0.00067109
| 518.284 | 0.011076 | 225.9133 | 0 | 223.42 | 0 | 516.942 | 0.00017392 | 225.9133 | 0 | 520.7383 | 0.0003192 | 518.284 | 0.043129 | 225.9133 | 0 | 808.2165 | 0.001962 | 830.4881 | 0.00065176 | 614.632 | 0.0041368 | 1001.588 | 0.012233 | 1015.7563 | 0.011348 | 728 | 0.01695 | 1128 | 0.00068602 | 1378 | 0.027755 | 1006.0395 | 0.0031099 | 1428 | 0.00068279
| 518.4387 | 0.0068538 | 226.1172 | 0 | 223.63 | 0 | 517.0979 | 0.00026087 | 226.1172 | 0 | 520.8917 | 0.00026436 | 518.4387 | 0.045212 | 226.1172 | 0 | 808.2814 | 0.0016033 | 830.7268 | 0.00036405 | 614.748 | 0.0030271 | 1001.6002 | 0.0079009 | 1015.8828 | 0.011383 | 729 | 0.0097437 | 1129 | 0.00059631 | 1379 | 0.028746 | 1006.0891 | 0.0031187 | 1429 | 0.00068733
| 518.5934 | 0.011733 | 226.321 | 0 | 223.84 | 0 | 517.2537 | 0 | 226.321 | 0 | 521.0452 | 0.00032249 | 518.5934 | 0.042888 | 226.321 | 0 | 808.3464 | 0.0018398 | 830.9655 | 0.00058377 | 614.863 | 0.0057793 | 1001.6126 | 0.010408 | 1016.0092 | 0.011441 | 730 | 0.008207 | 1130 | 0.00060338 | 1380 | 0.025244 | 1006.1387 | 0.0031449 | 1430 | 0.00069773
| 518.7481 | 0.0036617 | 226.5249 | 0 | 224.05 | 0 | 517.4096 | 0 | 226.5249 | 0 | 521.1986 | 0.00028849 | 518.7481 | 0.045945 | 226.5249 | 0 | 808.4114 | 0.0020568 | 831.2042 | 0.00035198 | 614.979 | 0.0057031 | 1001.6248 | 0.01248 | 1016.1356 | 0.011516 | 731 | 0.011215 | 1131 | 0.00059623 | 1381 | 0.029517 | 1006.1883 | 0.0031886 | 1431 | 0.00071722
| 518.9028 | 0.006101 | 226.7288 | 0 | 224.26 | 0 | 517.5655 | 0 | 226.7288 | 0 | 521.3521 | 0.00028958 | 518.9028 | 0.044051 | 226.7288 | 0 | 808.4765 | 0.0015865 | 831.4429 | 0.00067235 | 615.095 | 0.0063963 | 1001.6371 | 0.013967 | 1016.2621 | 0.011614 | 732 | 0.011191 | 1132 | 0.0007066 | 1382 | 0.029656 | 1006.2378 | 0.0032458 | 1432 | 0.00072696
| 519.0575 | 0.012769 | 226.9327 | 0 | 224.46 | 0 | 517.7214 | 0 | 226.9327 | 0 | 521.5056 | 0.00031481 | 519.0575 | 0.046362 | 226.9327 | 0 | 808.5415 | 0.0023411 | 831.6816 | 0.00040436 | 615.211 | 0.0068626 | 1001.6494 | 0.010934 | 1016.3886 | 0.011748 | 733 | 0.012973 | 1133 | 0.00078206 | 1383 | 0.02604 | 1006.2875 | 0.0033125 | 1433 | 0.0007419
| 519.2122 | 0.016895 | 227.1366 | 0 | 224.67 | 0 | 517.8773 | 0.00017392 | 227.1366 | 0 | 521.6591 | 0.00024132 | 519.2122 | 0.043788 | 227.1366 | 0 | 808.6066 | 0.0015846 | 831.9203 | 0.00068814 | 615.327 | 0.0030496 | 1001.6617 | 0.011449 | 1016.5151 | 0.011932 | 734 | 0.016366 | 1134 | 0.00095356 | 1384 | 0.031 | 1006.3371 | 0.0033864 | 1434 | 0.00075165
| 519.367 | 0.0045066 | 227.3405 | 0 | 224.88 | 0 | 518.0332 | 0 | 227.3405 | 0 | 521.8126 | 0.00039708 | 519.367 | 0.045111 | 227.3405 | 0 | 808.6716 | 0.0016127 | 832.1591 | 0.00041256 | 615.443 | 0.0027841 | 1001.6739 | 0.013602 | 1016.6417 | 0.012174 | 735 | 0.016702 | 1135 | 0.00088496 | 1385 | 0.031406 | 1006.3867 | 0.0034626 | 1435 | 0.0007562
| 519.5217 | 0.017552 | 227.5445 | 0 | 225.09 | 0 | 518.1891 | 0.00017392 | 227.5445 | 0 | 521.9661 | 0.00021938 | 519.5217 | 0.04249 | 227.5445 | 0 | 808.7367 | 0.0021155 | 832.3978 | 0.00069593 | 615.559 | 0.0049418 | 1001.6863 | 0.0085504 | 1016.7683 | 0.012471 | 736 | 0.0087438 | 1136 | 0.00090554 | 1386 | 0.032565 | 1006.4363 | 0.0035397 | 1436 | 0.00077309
| 519.6765 | 0.010328 | 227.7485 | 0 | 225.3 | 0 | 518.345 | 0 | 227.7485 | 0 | 522.1196 | 0.00032688 | 519.6765 | 0.045796 | 227.7485 | 0 | 808.8018 | 0.0024356 | 832.6366 | 0.00042912 | 615.675 | 0.0064614 | 1001.6985 | 0.0075743 | 1016.8949 | 0.012805 | 737 | 0.0074503 | 1137 | 0.00085752 | 1387 | 0.033315 | 1006.486 | 0.0036151 | 1437 | 0.00079063
| 519.8313 | 0.022808 | 227.9525 | 0 | 225.51 | 0.055853 | 518.5009 | 0.00017392 | 227.9525 | 0 | 522.2732 | 0.00031262 | 519.8313 | 0.044215 | 227.9525 | 0 | 808.8669 | 0.002517 | 832.8754 | 0.00065462 | 615.791 | 0.0044287 | 1001.7109 | 0.013055 | 1017.0215 | 0.013151 | 738 | 0.011152 | 1138 | 0.00085066 | 1388 | 0.03 | 1006.5356 | 0.0036874 | 1438 | 0.00079712
| 519.986 | 0.015773 | 228.1565 | 0 | 225.72 | 0 | 518.6569 | 0.00026087 | 228.1565 | 0 | 522.4267 | 0.00025997 | 519.986 | 0.047198 | 228.1565 | 0 | 808.932 | 0.0016758 | 833.1141 | 0.00043565 | 615.907 | 0.0065276 | 1001.7231 | 0.0086036 | 1017.1483 | 0.01348 | 739 | 0.010595 | 1139 | 0.00074776 | 1389 | 0.034267 | 1006.5852 | 0.0037581 | 1439 | 0.00081077
| 520.1408 | 0.0034729 | 228.3605 | 0 | 225.93 | 0 | 518.8128 | 0.00017392 | 228.3605 | 0 | 522.5803 | 0.00034553 | 520.1408 | 0.043597 | 228.3605 | 0 | 808.9971 | 0.0014097 | 833.3529 | 0.00069993 | 616.023 | 0.0049374 | 1001.7354 | 0.0074214 | 1017.275 | 0.01377 | 740 | 0.01638 | 1140 | 0.00085066 | 1390 | 0.035607 | 1006.6348 | 0.0038264 | 1440 | 0.00082766
| 520.2956 | 0.0048822 | 228.5646 | 0 | 226.14 | 0 | 518.9688 | 0 | 228.5646 | 0 | 522.7338 | 0.0002841 | 520.2956 | 0.04663 | 228.5646 | 0 | 809.0623 | 0.0014486 | 833.5917 | 0.00045792 | 616.139 | 0.0028362 | 1001.7477 | 0.0072768 | 1017.4017 | 0.014009 | 741 | 0.012108 | 1141 | 0.00086438 | 1391 | 0.035583 | 1006.6845 | 0.0038932 | 1441 | 0.00083805
| 520.4504 | 0.011451 | 228.7686 | 0 | 226.35 | 0 | 519.1247 | 0.00017392 | 228.7686 | 0 | 522.8874 | 0.00030933 | 520.4504 | 0.044722 | 228.7686 | 0 | 809.1274 | 0.0018525 | 833.8305 | 0.00072764 | 616.256 | 0.0034784 | 1001.76 | 0.011513 | 1017.5286 | 0.014193 | 742 | 0.012043 | 1142 | 0.0008095 | 1392 | 0.035749 | 1006.7341 | 0.0039567 | 1442 | 0.00085819
| 520.6052 | 0.019998 | 228.9727 | 0 | 226.56 | 0 | 519.2807 | 0.00078262 | 228.9727 | 0 | 523.041 | 0.00022377 | 520.6052 | 0.047288 | 228.9727 | 0 | 809.1926 | 0.002298 | 834.0693 | 0.00046911 | 616.372 | 0.0043685 | 1001.7723 | 0.009876 | 1017.6553 | 0.014326 | 743 | 0.0043093 | 1143 | 0.000981 | 1393 | 0.031358 | 1006.7838 | 0.0040171 | 1443 | 0.00087508
| 520.7601 | 0.018209 | 229.1768 | 0 | 226.77 | 0 | 519.4366 | 0 | 229.1768 | 0 | 523.1946 | 0.00035321 | 520.7601 | 0.044043 | 229.1768 | 0 | 809.2577 | 0.0021172 | 834.3081 | 0.00071755 | 616.488 | 0.0054287 | 1001.7846 | 0.013963 | 1017.7822 | 0.014413 | 744 | 0.00195 | 1144 | 0.0010908 | 1394 | 0.03901 | 1006.8334 | 0.0040735 | 1444 | 0.00088353
| 520.9149 | 0.0078866 | 229.3809 | 0 | 226.97 | 0 | 519.5926 | 0.00078262 | 229.3809 | 0 | 523.3482 | 0.00020183 | 520.9149 | 0.04573 | 229.381 | 0 | 809.3229 | 0.0023659 | 834.5469 | 0.00046194 | 616.605 | 0.0048443 | 1001.7969 | 0.010839 | 1017.9091 | 0.014459 | 745 | 0.0132 | 1145 | 0.0010016 | 1395 | 0.036508 | 1006.8831 | 0.0041267 | 1445 | 0.00090237
| 521.0697 | 0.014455 | 229.5851 | 0 | 227.18 | 0 | 519.7486 | 0 | 229.5851 | 0 | 523.5018 | 0.00044973 | 521.0697 | 0.043224 | 229.5851 | 0 | 809.3881 | 0.0021727 | 834.7857 | 0.00073276 | 616.721 | 0.004329 | 1001.8092 | 0.010555 | 1018.036 | 0.014466 | 746 | 0.016756 | 1146 | 0.0010565 | 1396 | 0.041014 | 1006.9328 | 0.0041752 | 1446 | 0.00092251
| 521.2246 | 0.011267 | 229.7892 | 0 | 227.39 | 0 | 519.9046 | 0 | 229.7892 | 0 | 523.6554 | 0.00020951 | 521.2246 | 0.04599 | 229.7893 | 0 | 809.4532 | 0.002 | 835.0246 | 0.00049014 | 616.838 | 0.0036234 | 1001.8215 | 0.0057178 | 1018.163 | 0.014431 | 747 | 0.016914 | 1147 | 0.0010565 | 1397 | 0.039898 | 1006.9825 | 0.0042181 | 1447 | 0.0009329
| 521.3794 | 0.015206 | 229.9934 | 0 | 227.6 | 0 | 520.0606 | 0 | 229.9934 | 0 | 523.8091 | 0.00031152 | 521.3794 | 0.044062 | 229.9934 | 0 | 809.5185 | 0.0018057 | 835.2634 | 0.00068115 | 616.954 | 0.0074436 | 1001.8337 | 0.011009 | 1018.2899 | 0.01434 | 748 | 0.0082991 | 1148 | 0.0010633 | 1398 | 0.042647 | 1007.0322 | 0.0042546 | 1448 | 0.000942
| 521.5343 | 0.0099521 | 230.1976 | 0 | 227.81 | 0 | 520.2166 | 0.00026087 | 230.1976 | 0 | 523.9627 | 0.00023803 | 521.5343 | 0.046738 | 230.1976 | 0 | 809.5837 | 0.0015147 | 835.5023 | 0.00048 | 617.071 | 0.004311 | 1001.8461 | 0.0088927 | 1018.4169 | 0.014175 | 749 | 0.017723 | 1149 | 0.0010908 | 1399 | 0.043279 | 1007.0819 | 0.0042816 | 1449 | 0.00095109
| 521.6892 | 0.010794 | 230.4018 | 0 | 228.02 | 0 | 520.3726 | 0 | 230.4018 | 0 | 524.1164 | 0.00035101 | 521.6892 | 0.04415 | 230.4018 | 0 | 809.6489 | 0.0019551 | 835.7411 | 0.00076146 | 617.187 | 0.0047632 | 1001.8583 | 0.0069601 | 1018.544 | 0.013915 | 750 | 0.022866 | 1150 | 0.0011319 | 1400 | 0.04453 | 1007.1315 | 0.0042975 | 1450 | 0.00096538
| 521.844 | 0.010703 | 230.6061 | 0 | 228.23 | 0 | 520.5286 | 0.00026087 | 230.6061 | 0 | 524.2701 | 0.000283 | 521.844 | 0.045944 | 230.6061 | 0 | 809.7142 | 0.0013979 | 835.98 | 0.00050012 | 617.304 | 0.00451 | 1001.8707 | 0.0060246 | 1018.6711 | 0.013547 | 751 | 0.017028 | 1151 | 0.0012348 | 1401 | 0.046354 | 1007.1812 | 0.0043007 | 1451 | 0.00099332
| 521.9989 | 0.012202 | 230.8103 | 0 | 228.44 | 0 | 520.6847 | 0.00017392 | 230.8103 | 0 | 524.4237 | 0.00032688 | 521.9989 | 0.043767 | 230.8103 | 0 | 809.7794 | 0.001383 | 836.2189 | 0.00068187 | 617.421 | 0.0035491 | 1001.8829 | 0.01204 | 1018.7982 | 0.013079 | 752 | 0.00729 | 1152 | 0.0013034 | 1402 | 0.039213 | 1007.2309 | 0.0042888 | 1452 | 0.0010128
| 522.1538 | 0.0070416 | 231.0146 | 0 | 228.65 | 0 | 520.8407 | 0.00026087 | 231.0146 | 0 | 524.5774 | 0.00032359 | 522.1538 | 0.045393 | 231.0146 | 0 | 809.8447 | 0.0016258 | 836.4578 | 0.00051879 | 617.537 | 0.0052586 | 1001.8952 | 0.0090601 | 1018.9253 | 0.012544 | 753 | 0.015075 | 1153 | 0.0014406 | 1403 | 0.048201 | 1007.2806 | 0.0042641 | 1453 | 0.001018
| 522.3087 | 0.007415 | 231.2189 | 0 | 228.86 | 0 | 520.9967 | 0 | 231.2189 | 0 | 524.7311 | 0.00020293 | 522.3087 | 0.043407 | 231.2189 | 0 | 809.91 | 0.0015601 | 836.6966 | 0.00087664 | 617.654 | 0.0064788 | 1001.9075 | 0.011865 | 1019.0525 | 0.012007 | 754 | 0.0091732 | 1154 | 0.0013446 | 1404 | 0.049407 | 1007.3303 | 0.0042268 | 1454 | 0.0010278
| 522.4637 | 0.017745 | 231.4232 | 0 | 229.07 | 0 | 521.1528 | 0.00078262 | 231.4232 | 0 | 524.8848 | 0.00042231 | 522.4637 | 0.045516 | 231.4232 | 0 | 809.9752 | 0.0017121 | 836.9355 | 0.00049308 | 617.771 | 0.0050253 | 1001.9198 | 0.018225 | 1019.1797 | 0.011542 | 755 | 0.0074029 | 1155 | 0.0013172 | 1405 | 0.050677 | 1007.38 | 0.0041815 | 1455 | 0.0010446
| 522.6186 | 0.0098555 | 231.6275 | 0 | 229.28 | 0 | 521.3088 | 0 | 231.6275 | 0 | 525.0386 | 0.0001404 | 522.6186 | 0.043692 | 231.6275 | 0 | 810.0405 | 0.0018551 | 837.1744 | 0.00077761 | 617.888 | 0.0041118 | 1001.9321 | 0.015816 | 1019.3069 | 0.01122 | 756 | 0.013955 | 1156 | 0.0015024 | 1406 | 0.051312 | 1007.4298 | 0.0041299 | 1456 | 0.0010531
| 522.7735 | 0.012957 | 231.8318 | 0 | 229.49 | 0 | 521.4649 | 0.00078262 | 231.8318 | 0 | 525.1923 | 0.00050238 | 522.7735 | 0.045754 | 231.8318 | 0 | 810.1058 | 0.001454 | 837.4134 | 0.0005823 | 618.005 | 0.0034443 | 1001.9444 | 0.01685 | 1019.4341 | 0.011083 | 757 | 0.0099311 | 1157 | 0.0014475 | 1407 | 0.05106 | 1007.4795 | 0.0040767 | 1457 | 0.0010732
| 522.9285 | 0.013422 | 232.0362 | 0 | 229.7 | 0 | 521.621 | 0 | 232.0362 | 0 | 525.346 | 0.00018867 | 522.9285 | 0.043296 | 232.0362 | 0 | 810.1711 | 0.0019163 | 837.6523 | 0.00074263 | 618.122 | 0.0056608 | 1001.9567 | 0.011448 | 1019.5615 | 0.011135 | 758 | 0.015712 | 1158 | 0.0013789 | 1408 | 0.053014 | 1007.5292 | 0.004025 | 1458 | 0.001096
| 523.0834 | 0.012205 | 232.2406 | 0 | 229.91 | 0 | 521.7771 | 0.00078262 | 232.2406 | 0 | 525.4998 | 0.0003565 | 523.0834 | 0.045679 | 232.2406 | 0 | 810.2365 | 0.0022555 | 837.8912 | 0.0005019 | 618.239 | 0.0055546 | 1001.969 | 0.007034 | 1019.6888 | 0.011338 | 759 | 0.013023 | 1159 | 0.0015024 | 1409 | 0.054553 | 1007.5789 | 0.0039782 | 1459 | 0.001107
| 523.2384 | 0.018115 | 232.445 | 0 | 230.12 | 0 | 521.9331 | 0 | 232.445 | 0 | 525.6535 | 0.00023803 | 523.2384 | 0.043127 | 232.445 | 0 | 810.3018 | 0.002361 | 838.1302 | 0.00075426 | 618.356 | 0.0042517 | 1001.9813 | 0.014274 | 1019.8162 | 0.011633 | 760 | 0.013471 | 1160 | 0.001523 | 1410 | 0.056674 | 1007.6287 | 0.00394 | 1460 | 0.0011245
| 523.3934 | 0.01136 | 232.6494 | 0 | 230.32 | 0.056551 | 522.0892 | 0.00078262 | 232.6494 | 0 | 525.8073 | 0.00034662 | 523.3934 | 0.045947 | 232.6494 | 0 | 810.3671 | 0.0018424 | 838.3691 | 0.00043602 | 618.473 | 0.0022076 | 1001.9935 | 0.011798 | 1019.9435 | 0.011957 | 761 | 0.011407 | 1161 | 0.0015847 | 1411 | 0.056525 | 1007.6784 | 0.003913 | 1461 | 0.0011421
| 523.5483 | 0.011263 | 232.8538 | 0 | 230.53 | 0 | 522.2453 | 0 | 232.8538 | 0 | 525.9611 | 0.00026874 | 523.5483 | 0.043681 | 232.8538 | 0 | 810.4324 | 0.0010029 | 838.6081 | 0.00067335 | 618.59 | 0.0028087 | 1002.0059 | 0.013027 | 1020.071 | 0.012263 | 762 | 0.019454 | 1162 | 0.0017013 | 1412 | 0.05721 | 1007.7282 | 0.0039003 | 1462 | 0.0011479
| 523.7033 | 0.016618 | 233.0583 | 0 | 230.74 | 0 | 522.4015 | 0.00026087 | 233.0583 | 0 | 526.1149 | 0.00033565 | 523.7033 | 0.046246 | 233.0583 | 0 | 810.4978 | 0.0016378 | 838.847 | 0.00047601 | 618.707 | 0.0045266 | 1002.0181 | 0.012531 | 1020.1984 | 0.012528 | 763 | 0.013646 | 1163 | 0.0017836 | 1413 | 0.060116 | 1007.7779 | 0.0039043 | 1463 | 0.0011583
| 523.8583 | 0.017646 | 233.2627 | 0 | 230.95 | 0 | 522.5576 | 0 | 233.2627 | 0 | 526.2687 | 0.0001766 | 523.8583 | 0.042703 | 233.2627 | 0 | 810.5632 | 0.0017334 | 839.086 | 0.00067491 | 618.824 | 0.0067497 | 1002.0305 | 0.0087543 | 1020.3259 | 0.012755 | 764 | 0.015523 | 1164 | 0.001619 | 1414 | 0.06102 | 1007.8276 | 0.0039249 | 1464 | 0.0011733
| 524.0133 | 0.011454 | 233.4672 | 0 | 231.16 | 0 | 522.7137 | 0 | 233.4672 | 0 | 526.4225 | 0.00037185 | 524.0133 | 0.045722 | 233.4672 | 0 | 810.6285 | 0.0010626 | 839.325 | 0.00049113 | 618.942 | 0.0044411 | 1002.0428 | 0.010667 | 1020.4534 | 0.012957 | 765 | 0.01552 | 1165 | 0.0017082 | 1415 | 0.062121 | 1007.8774 | 0.0039583 | 1465 | 0.001183
| 524.1683 | 0.012953 | 233.6717 | 0 | 231.37 | 0 | 522.8698 | 0.00017392 | 233.6717 | 0 | 526.5763 | 0.0002128 | 524.1683 | 0.042893 | 233.6717 | 0 | 810.694 | 0.0010274 | 839.564 | 0.00070185 | 619.059 | 0.0061776 | 1002.0551 | 0.011743 | 1020.581 | 0.013151 | 766 | 0.017265 | 1166 | 0.0020169 | 1416 | 0.061312 | 1007.9272 | 0.0040012 | 1466 | 0.0012025
| 524.3234 | 0.0089194 | 233.8763 | 0 | 231.58 | 0 | 523.026 | 0.00026087 | 233.8763 | 0 | 526.7302 | 0.00030713 | 524.3234 | 0.046093 | 233.8762 | 0 | 810.7593 | 0.0015974 | 839.803 | 0.00045918 | 619.176 | 0.0036362 | 1002.0674 | 0.013007 | 1020.7086 | 0.013343 | 767 | 0.010906 | 1167 | 0.0020443 | 1417 | 0.064001 | 1007.977 | 0.0040473 | 1467 | 0.0012142
| 524.4784 | 0.016801 | 234.0808 | 0 | 231.79 | 0 | 523.1821 | 0.00017392 | 234.0808 | 0 | 526.884 | 0.00025229 | 524.4784 | 0.042434 | 234.0808 | 0 | 810.8248 | 0.0021829 | 840.042 | 0.00065655 | 619.294 | 0.0058972 | 1002.0797 | 0.0059878 | 1020.8362 | 0.013528 | 768 | 0.014385 | 1168 | 0.0020306 | 1418 | 0.065866 | 1008.0267 | 0.0040886 | 1468 | 0.0012194
| 524.6334 | 0.0087316 | 234.2854 | 0 | 232 | 0 | 523.3383 | 0.00078262 | 234.2854 | 0 | 527.0379 | 0.00027752 | 524.6334 | 0.04527 | 234.2853 | 0 | 810.8902 | 0.0022622 | 840.281 | 0.00045537 | 619.411 | 0.004014 | 1002.0919 | 0.011968 | 1020.9638 | 0.013687 | 769 | 0.01735 | 1169 | 0.0018591 | 1419 | 0.0649 | 1008.0765 | 0.0041204 | 1469 | 0.0012285
| 524.7885 | 0.017083 | 234.4899 | 0 | 232.21 | 0 | 523.4944 | 0.00017392 | 234.4899 | 0 | 527.1917 | 0.00025558 | 524.7885 | 0.042701 | 234.4899 | 0 | 810.9556 | 0.0023364 | 840.52 | 0.00068629 | 619.529 | 0.0052727 | 1002.1042 | 0.0064496 | 1021.0915 | 0.013796 | 770 | 0.011466 | 1170 | 0.001962 | 1420 | 0.068464 | 1008.1263 | 0.0041362 | 1470 | 0.0012343
| 524.9436 | 0.0083561 | 234.6945 | 0 | 232.42 | 0 | 523.6506 | 0.00078262 | 234.6945 | 0 | 527.3456 | 0.00028739 | 524.9436 | 0.04521 | 234.6945 | 0 | 811.0211 | 0.002006 | 840.7591 | 0.00039526 | 619.646 | 0.0049318 | 1002.1165 | 0.0061532 | 1021.2192 | 0.01383 | 771 | 0.014441 | 1171 | 0.0020237 | 1421 | 0.069752 | 1008.1761 | 0.004137 | 1471 | 0.0012376
| 525.0986 | 0.01483 | 234.8991 | 0 | 232.63 | 0 | 523.8068 | 0.00017392 | 234.8991 | 0 | 527.4995 | 0.00023693 | 525.0986 | 0.042177 | 234.8991 | 0 | 811.0865 | 0.001903 | 840.9981 | 0.00065153 | 619.764 | 0.0029218 | 1002.1289 | 0.0065723 | 1021.3469 | 0.013773 | 772 | 0.011191 | 1172 | 0.0021061 | 1422 | 0.070204 | 1008.2259 | 0.0041219 | 1472 | 0.0012571
| 525.2537 | 0.0017839 | 235.1038 | 0 | 232.84 | 0 | 523.9629 | 0.00026087 | 235.1038 | 0 | 527.6534 | 0.00030933 | 525.2537 | 0.04424 | 235.1038 | 0 | 811.1521 | 0.0015969 | 841.2372 | 0.00035803 | 619.882 | 0.00493 | 1002.1412 | 0.0085206 | 1021.4747 | 0.013621 | 773 | 0.013298 | 1173 | 0.0023393 | 1423 | 0.072387 | 1008.2757 | 0.0040949 | 1473 | 0.0012772
| 525.4088 | 0.017177 | 235.3084 | 0 | 233.05 | 0 | 524.1191 | 0 | 235.3084 | 0 | 527.8073 | 0.00025448 | 525.4088 | 0.04202 | 235.3084 | 0 | 811.2175 | 0.0016141 | 841.4762 | 0.00064697 | 619.999 | 0.0054711 | 1002.1534 | 0.0095864 | 1021.6025 | 0.013388 | 774 | 0.01488 | 1174 | 0.0022227 | 1424 | 0.071478 | 1008.3255 | 0.0040632 | 1474 | 0.0012928
| 525.5639 | 0.014834 | 235.5131 | 0 | 233.26 | 0 | 524.2753 | 0.00026087 | 235.5131 | 0 | 527.9612 | 0.00026765 | 525.5639 | 0.044064 | 235.5131 | 0 | 811.283 | 0.0017174 | 841.7153 | 0.00032248 | 620.117 | 0.0032488 | 1002.1658 | 0.0081467 | 1021.7303 | 0.013103 | 775 | 0.007787 | 1175 | 0.0023599 | 1425 | 0.074685 | 1008.3753 | 0.0040306 | 1475 | 0.0013233
| 525.719 | 0.013985 | 235.7178 | 0 | 233.47 | 0 | 524.4315 | 0.00069566 | 235.7178 | 0 | 528.1151 | 0.00034224 | 525.719 | 0.041684 | 235.7178 | 0 | 811.3486 | 0.0021421 | 841.9543 | 0.00061006 | 620.235 | 0.0041201 | 1002.178 | 0.01268 | 1021.8582 | 0.012809 | 776 | 0.014786 | 1176 | 0.002552 | 1426 | 0.076602 | 1008.4251 | 0.0040012 | 1476 | 0.0013539
| 525.8741 | 0.013895 | 235.9225 | 0 | 233.68 | 0 | 524.5877 | 0.00026087 | 235.9225 | 0 | 528.2691 | 0.00022487 | 525.8741 | 0.044378 | 235.9225 | 0 | 811.414 | 0.0022147 | 842.1934 | 0.00031997 | 620.352 | 0.0061167 | 1002.1903 | 0.0053093 | 1021.9861 | 0.01255 | 777 | 0.013171 | 1177 | 0.0025931 | 1427 | 0.078169 | 1008.475 | 0.003979 | 1477 | 0.0013688
| 526.0292 | 0.015581 | 236.1272 | 0 | 233.89 | 0.055853 | 524.744 | 0.00017392 | 236.1272 | 0 | 528.423 | 0.00030713 | 526.0292 | 0.043022 | 236.1272 | 0 | 811.4795 | 0.0018211 | 842.4325 | 0.00060277 | 620.47 | 0.0055819 | 1002.2027 | 0.012463 | 1022.1141 | 0.012366 | 778 | 0.0068146 | 1178 | 0.0026274 | 1428 | 0.07984 | 1008.5248 | 0.0039623 | 1478 | 0.0013994
| 526.1843 | 0.017839 | 236.3319 | 0 | 234.1 | 0 | 524.9002 | 0.00078262 | 236.3319 | 0 | 528.577 | 0.00028081 | 526.1843 | 0.046082 | 236.3319 | 0 | 811.545 | 0.0019994 | 842.6716 | 0.00029989 | 620.588 | 0.0040022 | 1002.2149 | 0.0085954 | 1022.2421 | 0.012278 | 779 | 0.013248 | 1179 | 0.0026343 | 1429 | 0.081293 | 1008.5746 | 0.0039496 | 1479 | 0.0014338
| 526.3395 | 0.010794 | 236.5367 | 0 | 234.31 | 0 | 525.0564 | 0 | 236.5367 | 0 | 528.7309 | 0.00029946 | 526.3395 | 0.04358 | 236.5367 | 0 | 811.6106 | 0.0019052 | 842.9107 | 0.00055964 | 620.706 | 0.0033242 | 1002.2273 | 0.0087379 | 1022.3701 | 0.012287 | 780 | 0.014237 | 1180 | 0.0027646 | 1430 | 0.082615 | 1008.6245 | 0.0039377 | 1480 | 0.0014507
| 526.4946 | 0.0074172 | 236.7415 | 0 | 234.52 | 0 | 525.2127 | 0.00078262 | 236.7415 | 0 | 528.8849 | 0.00033565 | 526.4946 | 0.045353 | 236.7415 | 0 | 811.6761 | 0.0025945 | 843.1498 | 0.00032299 | 620.824 | 0.0048335 | 1002.2396 | 0.0081202 | 1022.498 | 0.012376 | 781 | 0.009761 | 1181 | 0.0027715 | 1431 | 0.0837 | 1008.6743 | 0.0039234 | 1481 | 0.0014747
| 526.6498 | 0.014361 | 236.9463 | 0 | 234.73 | 0 | 525.3689 | 0.00017392 | 236.9463 | 0 | 529.0389 | 0.00025558 | 526.6498 | 0.04283 | 236.9463 | 0 | 811.7417 | 0.0019237 | 843.389 | 0.00062333 | 620.942 | 0.0044772 | 1002.2518 | 0.01008 | 1022.6262 | 0.012515 | 782 | 0.0056458 | 1182 | 0.002847 | 1432 | 0.085417 | 1008.7241 | 0.0039051 | 1482 | 0.0014884
| 526.8049 | 0.0013145 | 237.1511 | 0 | 234.94 | 0 | 525.5252 | 0 | 237.1511 | 0 | 529.1929 | 0.00029726 | 526.8049 | 0.044556 | 237.1511 | 0 | 811.8073 | 0.0023846 | 843.6281 | 0.00032354 | 621.06 | 0.0030952 | 1002.2642 | 0.0089723 | 1022.7542 | 0.012677 | 783 | 0.015829 | 1183 | 0.0028058 | 1433 | 0.087565 | 1008.774 | 0.0038828 | 1483 | 0.0014949
| 526.9601 | 0.016238 | 237.3559 | 0 | 235.14 | 0 | 525.6814 | 0.00017392 | 237.3559 | 0 | 529.3469 | 0.00030713 | 526.9601 | 0.042621 | 237.3559 | 0 | 811.8729 | 0.0020456 | 843.8672 | 0.00060759 | 621.178 | 0.0037726 | 1002.2764 | 0.0093174 | 1022.8824 | 0.012843 | 784 | 0.011861 | 1184 | 0.0029224 | 1434 | 0.089312 | 1008.8238 | 0.0038566 | 1484 | 0.0015208
| 527.1153 | 0.012487 | 237.5608 | 0 | 235.35 | 0 | 525.8377 | 0 | 237.5608 | 0 | 529.5009 | 0.00034443 | 527.1153 | 0.044579 | 237.5608 | 0 | 811.9385 | 0.0014692 | 844.1064 | 0.00033863 | 621.297 | 0.0061715 | 1002.2888 | 0.011782 | 1023.0105 | 0.013004 | 785 | 0.010708 | 1185 | 0.0029362 | 1435 | 0.090045 | 1008.8737 | 0.0038304 | 1485 | 0.0015468
| 527.2705 | 0.013516 | 237.7656 | 0 | 235.56 | 0 | 525.994 | 0.00017392 | 237.7656 | 0 | 529.655 | 0.00024132 | 527.2705 | 0.042964 | 237.7656 | 0 | 812.0041 | 0.0015267 | 844.3455 | 0.00053575 | 621.415 | 0.003603 | 1002.3011 | 0.012553 | 1023.1387 | 0.013163 | 786 | 0.011165 | 1186 | 0.0030322 | 1436 | 0.092001 | 1008.9236 | 0.0038058 | 1486 | 0.001554
| 527.4257 | 0.0099521 | 237.9705 | 0 | 235.77 | 0 | 526.1503 | 0.00078262 | 237.9705 | 0 | 529.809 | 0.00035321 | 527.4257 | 0.043833 | 237.9705 | 0 | 812.0697 | 0.0021144 | 844.5847 | 0.00027167 | 621.533 | 0.0043639 | 1002.3134 | 0.011566 | 1023.2669 | 0.013319 | 787 | 0.00802 | 1187 | 0.0033546 | 1437 | 0.093785 | 1008.9734 | 0.0037875 | 1487 | 0.0015676
| 527.5809 | 0.013234 | 238.1754 | 0 | 235.98 | 0 | 526.3065 | 0.00017392 | 238.1754 | 0 | 529.9631 | 0.00019525 | 527.5809 | 0.041395 | 238.1754 | 0 | 812.1353 | 0.0018901 | 844.8239 | 0.00056284 | 621.651 | 0.0045536 | 1002.3257 | 0.0088391 | 1023.3952 | 0.013466 | 788 | 0.01472 | 1188 | 0.0033683 | 1438 | 0.094156 | 1009.0233 | 0.0037764 | 1488 | 0.0015936
| 527.7361 | 0.0051638 | 238.3803 | 0 | 236.19 | 0 | 526.4628 | 0.00026087 | 238.3803 | 0 | 530.1171 | 0.0003905 | 527.7361 | 0.042999 | 238.3803 | 0 | 812.201 | 0.0018723 | 845.063 | 0.00027541 | 621.77 | 0.0039777 | 1002.338 | 0.0082345 | 1023.5235 | 0.013585 | 789 | 0.013544 | 1189 | 0.0033135 | 1439 | 0.093932 | 1009.0732 | 0.003774 | 1489 | 0.0016131
| 527.8913 | 0.0091046 | 238.5853 | 0 | 236.4 | 0 | 526.6191 | 0 | 238.5853 | 0 | 530.2712 | 0.00020512 | 527.8913 | 0.041463 | 238.5853 | 0 | 812.2665 | 0.0018152 | 845.3022 | 0.00053435 | 621.888 | 0.003975 | 1002.3503 | 0.009629 | 1023.6518 | 0.013647 | 790 | 0.0063518 | 1190 | 0.003485 | 1440 | 0.097209 | 1009.1231 | 0.0037812 | 1490 | 0.0016514
| 528.0466 | 0.0070416 | 238.7902 | 0 | 236.61 | 0 | 526.7755 | 0 | 238.7902 | 0 | 530.4253 | 0.00034443 | 528.0466 | 0.044164 | 238.7902 | 0 | 812.3322 | 0.0027005 | 845.5414 | 0.00025564 | 622.006 | 0.0032034 | 1002.3626 | 0.011189 | 1023.7802 | 0.013618 | 791 | 0.0092907 | 1191 | 0.0037662 | 1441 | 0.099331 | 1009.173 | 0.0037978 | 1491 | 0.0016781
| 528.2018 | 0.016989 | 238.9952 | 0 | 236.82 | 0 | 526.9318 | 0.00017392 | 238.9952 | 0 | 530.5793 | 0.00023584 | 528.2018 | 0.042078 | 238.9952 | 0 | 812.3979 | 0.0020441 | 845.7806 | 0.00049092 | 622.125 | 0.0039393 | 1002.3749 | 0.011959 | 1023.9085 | 0.013469 | 792 | 0.0097126 | 1192 | 0.0037868 | 1442 | 0.10122 | 1009.2228 | 0.0038233 | 1492 | 0.001691
| 528.3571 | 0.0094827 | 239.2002 | 0 | 237.03 | 0 | 527.0881 | 0.0013044 | 239.2002 | 0 | 530.7334 | 0.00025558 | 528.3571 | 0.044027 | 239.2002 | 0 | 812.4636 | 0.0013983 | 846.0198 | 0.00027982 | 622.244 | 0.0032681 | 1002.3873 | 0.0089538 | 1024.037 | 0.013188 | 793 | 0.017109 | 1193 | 0.003924 | 1443 | 0.10259 | 1009.2728 | 0.003859 | 1493 | 0.0017222
| 528.5123 | 0.020086 | 239.4052 | 0 | 237.24 | 0 | 527.2444 | 0 | 239.4052 | 0 | 530.8876 | 0.00031701 | 528.5123 | 0.041163 | 239.4052 | 0 | 812.5292 | 0.0021388 | 846.2591 | 0.00055728 | 622.362 | 0.0041013 | 1002.3995 | 0.0072958 | 1024.1654 | 0.012783 | 794 | 0.0098352 | 1194 | 0.004123 | 1444 | 0.10418 | 1009.3227 | 0.0039035 | 1494 | 0.0017586
| 528.6676 | 0.011454 | 239.6102 | 0 | 237.45 | 0 | 527.4008 | 0.00026087 | 239.6102 | 0 | 531.0417 | 0.0001766 | 528.6676 | 0.043129 | 239.6102 | 0 | 812.595 | 0.0025631 | 846.4983 | 0.00028217 | 622.481 | 0.0051035 | 1002.4118 | 0.0076247 | 1024.2938 | 0.012289 | 795 | 0.0089978 | 1195 | 0.0042945 | 1445 | 0.10611 | 1009.3726 | 0.0039543 | 1495 | 0.0017762
| 528.8229 | 0.014549 | 239.8153 | 0 | 237.66 | 0 | 527.5571 | 0.00017392 | 239.8153 | 0 | 531.1958 | 0.00039708 | 528.8229 | 0.041282 | 239.8153 | 0 | 812.6608 | 0.0022091 | 846.7375 | 0.00052858 | 622.599 | 0.0055869 | 1002.4241 | 0.0058213 | 1024.4224 | 0.011755 | 796 | 0.0095698 | 1196 | 0.0046992 | 1446 | 0.10797 | 1009.4225 | 0.0040084 | 1496 | 0.0018028
| 528.9782 | 0.0020655 | 240.0204 | 0 | 237.87 | 0 | 527.7135 | 0 | 240.0204 | 0 | 531.3499 | 0.00013711 | 528.9782 | 0.043181 | 240.0204 | 0 | 812.7264 | 0.0022083 | 846.9768 | 0.00025082 | 622.718 | 0.0025508 | 1002.4364 | 0.011969 | 1024.5509 | 0.011244 | 797 | 0.0074571 | 1197 | 0.0047267 | 1447 | 0.10964 | 1009.4724 | 0.0040592 | 1497 | 0.0018288
| 529.1335 | 0.017083 | 240.2254 | 0 | 238.08 | 0 | 527.8699 | 0.00017392 | 240.2254 | 0 | 531.5041 | 0.00038392 | 529.1335 | 0.040938 | 240.2254 | 0 | 812.7921 | 0.0023525 | 847.216 | 0.00055443 | 622.837 | 0.0059993 | 1002.4487 | 0.0089424 | 1024.6794 | 0.010814 | 798 | 0.012353 | 1198 | 0.0047472 | 1448 | 0.11145 | 1009.5223 | 0.0040997 | 1498 | 0.0018541
| 529.2888 | 0.0097644 | 240.4305 | 0 | 238.29 | 0 | 528.0262 | 0.00078262 | 240.4305 | 0 | 531.6583 | 0.00013163 | 529.2888 | 0.042774 | 240.4305 | 0 | 812.8579 | 0.0019522 | 847.4553 | 0.00025045 | 622.956 | 0.0043488 | 1002.4611 | 0.008966 | 1024.8081 | 0.010509 | 799 | 0.017904 | 1199 | 0.0049736 | 1449 | 0.11353 | 1009.5723 | 0.0041243 | 1499 | 0.0019054
| 529.4441 | 0.011451 | 240.6357 | 0 | 238.5 | 0 | 528.1826 | 0 | 240.6357 | 0 | 531.8124 | 0.00035211 | 529.4441 | 0.040996 | 240.6356 | 0 | 812.9236 | 0.0020016 | 847.6945 | 0.00050675 | 623.074 | 0.0059885 | 1002.4733 | 0.0097438 | 1024.9368 | 0.010348 | 800 | 0.015844 | 1200 | 0.0050765 | 1450 | 0.11587 | 1009.6222 | 0.0041275 | 1500 | 0.0019366
| 529.5994 | 0.015304 | 240.8408 | 0 | 238.71 | 0 | 528.339 | 0 | 240.8408 | 0 | 531.9666 | 0.00025119 | 529.5994 | 0.043284 | 240.8408 | 0 | 812.9895 | 0.0018587 | 847.9338 | 0.00026669 | 623.193 | 0.0033701 | 1002.4857 | 0.0093782 | 1025.0654 | 0.01033 | 801 | 0.014613 | 1201 | 0.0053303 | 1451 | 0.11614 | 1009.6721 | 0.0041092 | 1501 | 0.0019418
| 529.7547 | 0.015393 | 241.0459 | 0 | 238.92 | 0 | 528.4954 | 0 | 241.0459 | 0 | 532.1208 | 0.00027423 | 529.7547 | 0.041879 | 241.046 | 0 | 813.0552 | 0.002181 | 848.1731 | 0.00050061 | 623.312 | 0.0044711 | 1002.498 | 0.014325 | 1025.1941 | 0.010427 | 802 | 0.0087212 | 1202 | 0.005591 | 1452 | 0.12009 | 1009.7221 | 0.0040719 | 1502 | 0.0019522
| 529.9101 | 0.005915 | 241.2511 | 0 | 239.13 | 0 | 528.6518 | 0.00026087 | 241.2511 | 0 | 532.275 | 0.00025668 | 529.9101 | 0.044073 | 241.2511 | 0 | 813.121 | 0.0023402 | 848.4124 | 0.00026487 | 623.431 | 0.0038226 | 1002.5103 | 0.007358 | 1025.3229 | 0.010603 | 803 | 0.01002 | 1203 | 0.005742 | 1453 | 0.12081 | 1009.772 | 0.0040242 | 1503 | 0.0020126
| 530.0654 | 0.019617 | 241.4563 | 0 | 239.34 | 0 | 528.8082 | 0.00017392 | 241.4563 | 0 | 532.4292 | 0.00024022 | 530.0654 | 0.04211 | 241.4563 | 0 | 813.1868 | 0.0031135 | 848.6517 | 0.00049441 | 623.55 | 0.0053923 | 1002.5226 | 0.010014 | 1025.4517 | 0.010819 | 804 | 0.013073 | 1204 | 0.005591 | 1454 | 0.12399 | 1009.822 | 0.0039742 | 1504 | 0.0020425
| 530.2208 | 0.0061028 | 241.6615 | 0 | 239.55 | 0 | 528.9646 | 0 | 241.6615 | 0 | 532.5834 | 0.00026545 | 530.2208 | 0.043795 | 241.6615 | 0 | 813.2526 | 0.0017241 | 848.891 | 0.00024826 | 623.669 | 0.0041877 | 1002.5349 | 0.011201 | 1025.5804 | 0.011049 | 805 | 0.010455 | 1205 | 0.0057214 | 1455 | 0.1238 | 1009.8719 | 0.0039297 | 1505 | 0.0020847
| 530.3761 | 0.018303 | 241.8667 | 0 | 239.76 | 0 | 529.121 | 0 | 241.8667 | 0 | 532.7377 | 0.0002852 | 530.3761 | 0.041787 | 241.8667 | 0 | 813.3184 | 0.00089354 | 849.1303 | 0.00051975 | 623.789 | 0.0040028 | 1002.5472 | 0.011442 | 1025.7092 | 0.011281 | 806 | 0.0082816 | 1206 | 0.0061398 | 1456 | 0.12831 | 1009.9219 | 0.0038987 | 1506 | 0.0021094
| 530.5315 | 0.005915 | 242.072 | 0 | 239.97 | 0 | 529.2775 | 0.00026087 | 242.072 | 0 | 532.8919 | 0.00025558 | 530.5315 | 0.043887 | 242.072 | 0 | 813.3842 | 0.0011658 | 849.3696 | 0.00026303 | 623.908 | 0.0027408 | 1002.5595 | 0.01103 | 1025.8381 | 0.011513 | 807 | 0.01978 | 1207 | 0.0061673 | 1457 | 0.13017 | 1009.9719 | 0.003882 | 1507 | 0.0021218
| 530.6869 | 0.0099493 | 242.2773 | 0 | 240.18 | 0 | 529.4339 | 0.00017392 | 242.2773 | 0 | 533.0462 | 0.00029397 | 530.6869 | 0.041375 | 242.2773 | 0 | 813.4501 | 0.0016592 | 849.609 | 0.00048908 | 624.027 | 0.0033959 | 1002.5718 | 0.011805 | 1025.967 | 0.011748 | 808 | 0.0076539 | 1208 | 0.0062496 | 1458 | 0.1326 | 1010.0218 | 0.0038797 | 1508 | 0.0021439
| 530.8423 | 0.0046944 | 242.4825 | 0 | 240.39 | 0 | 529.5903 | 0.00078262 | 242.4825 | 0 | 533.2004 | 0.00019525 | 530.8423 | 0.042711 | 242.4825 | 0 | 813.5159 | 0.0024923 | 849.8483 | 0.00022486 | 624.146 | 0.0050813 | 1002.5842 | 0.01247 | 1026.0959 | 0.011987 | 809 | 0.013476 | 1209 | 0.0065377 | 1459 | 0.13104 | 1010.0718 | 0.0038884 | 1509 | 0.0021653
| 530.9977 | 0.01605 | 242.6878 | 0 | 240.6 | 0 | 529.7468 | 0.00017392 | 242.6878 | 0 | 533.3547 | 0.00033675 | 530.9977 | 0.040759 | 242.6878 | 0 | 813.5818 | 0.0021422 | 850.0877 | 0.00045476 | 624.265 | 0.0041365 | 1002.5964 | 0.0072305 | 1026.225 | 0.012222 | 810 | 0.0053029 | 1210 | 0.0066681 | 1460 | 0.1374 | 1010.1218 | 0.0039019 | 1510 | 0.0021867
| 531.1531 | 0.0048822 | 242.8932 | 0 | 240.81 | 0 | 529.9033 | 0.00026087 | 242.8932 | 0 | 533.509 | 0.00012834 | 531.1531 | 0.043207 | 242.8931 | 0 | 813.6476 | 0.0017494 | 850.327 | 0.00023186 | 624.385 | 0.0047821 | 1002.6087 | 0.0091025 | 1026.354 | 0.012437 | 811 | 0.009899 | 1211 | 0.006819 | 1461 | 0.13982 | 1010.1718 | 0.003917 | 1511 | 0.0022303
| 531.3085 | 0.015769 | 243.0985 | 0 | 241.02 | 0 | 530.0597 | 0 | 243.0985 | 0 | 533.6633 | 0.00032688 | 531.3085 | 0.041489 | 243.0985 | 0 | 813.7136 | 0.0016652 | 850.5664 | 0.00054531 | 624.504 | 0.004824 | 1002.6211 | 0.012653 | 1026.483 | 0.012612 | 812 | 0.012873 | 1212 | 0.0071689 | 1462 | 0.14296 | 1010.2218 | 0.0039297 | 1512 | 0.0022673
| 531.4639 | 0.014271 | 243.3038 | 0 | 241.23 | 0 | 530.2162 | 0.00078262 | 243.3038 | 0 | 533.8176 | 0.00025229 | 531.4639 | 0.043848 | 243.3038 | 0 | 813.7794 | 0.0017664 | 850.8057 | 0.00024779 | 624.624 | 0.0067948 | 1002.6334 | 0.0090336 | 1026.6121 | 0.01273 | 813 | 0.014686 | 1213 | 0.0072375 | 1463 | 0.14547 | 1010.2718 | 0.0039377 | 1513 | 0.0022829
| 531.6194 | 0.015863 | 243.5092 | 0 | 241.44 | 0 | 530.3727 | 0 | 243.5092 | 0 | 533.9719 | 0.00020622 | 531.6194 | 0.041625 | 243.5092 | 0 | 813.8453 | 0.0012606 | 851.0451 | 0.00051546 | 624.743 | 0.0038647 | 1002.6458 | 0.0081211 | 1026.7411 | 0.01278 | 814 | 0.0055991 | 1214 | 0.0073129 | 1464 | 0.14729 | 1010.3218 | 0.0039408 | 1514 | 0.0023141
| 531.7748 | 0.0093888 | 243.7146 | 0 | 241.65 | 0 | 530.5292 | 0.00078262 | 243.7146 | 0 | 534.1262 | 0.00036637 | 531.7748 | 0.043497 | 243.7146 | 0 | 813.9113 | 0.0021104 | 851.2845 | 0.00023847 | 624.863 | 0.0045261 | 1002.658 | 0.011836 | 1026.8702 | 0.012768 | 815 | 0.0082011 | 1215 | 0.0074844 | 1465 | 0.14607 | 1010.3718 | 0.00394 | 1515 | 0.0023543
| 531.9303 | 0.017552 | 243.92 | 0 | 241.86 | 0 | 530.6857 | 0.00017392 | 243.92 | 0 | 534.2805 | 7.6784e-05 | 531.9303 | 0.041176 | 243.92 | 0 | 813.9772 | 0.0026578 | 851.5239 | 0.00046419 | 624.982 | 0.0050729 | 1002.6703 | 0.010874 | 1026.9994 | 0.012713 | 816 | 0.012274 | 1216 | 0.0076491 | 1466 | 0.15005 | 1010.4218 | 0.0039361 | 1516 | 0.0023738
| 532.0857 | 0.00845 | 244.1254 | 0 | 242.07 | 0 | 530.8422 | 0.00026087 | 244.1254 | 0 | 534.4349 | 0.00036966 | 532.0857 | 0.043309 | 244.1254 | 0 | 814.0432 | 0.0030985 | 851.7633 | 0.00026992 | 625.102 | 0.0062828 | 1002.6827 | 0.005977 | 1027.1287 | 0.012645 | 817 | 0.0081405 | 1217 | 0.0079715 | 1467 | 0.1536 | 1010.4719 | 0.0039313 | 1517 | 0.0024122
| 532.2412 | 0.013047 | 244.3309 | 0 | 242.28 | 0 | 530.9987 | 0 | 244.3309 | 0 | 534.5892 | 0.00015357 | 532.2412 | 0.041283 | 244.3309 | 0 | 814.1091 | 0.0019659 | 852.0027 | 0.00059272 | 625.221 | 0.0048416 | 1002.6949 | 0.012972 | 1027.2578 | 0.012595 | 818 | 0.014491 | 1218 | 0.0081842 | 1468 | 0.15528 | 1010.5218 | 0.0039234 | 1518 | 0.0024485
| 532.3967 | 0.01305 | 244.5363 | 0 | 242.49 | 0 | 531.1552 | 0.00078262 | 244.5363 | 0 | 534.7436 | 0.00030713 | 532.3967 | 0.042795 | 244.5363 | 0 | 814.175 | 0.0019037 | 852.2422 | 0.00026571 | 625.341 | 0.0037094 | 1002.7072 | 0.010178 | 1027.3871 | 0.012584 | 819 | 0.011425 | 1219 | 0.0084106 | 1469 | 0.15746 | 1010.5719 | 0.0039146 | 1519 | 0.0024661
| 532.5522 | 0.01652 | 244.7418 | 0 | 242.7 | 0 | 531.3117 | 0 | 244.7418 | 0 | 534.898 | 0.00027862 | 532.5522 | 0.040273 | 244.7418 | 0 | 814.241 | 0.0022042 | 852.4816 | 0.00052264 | 625.461 | 0.0060604 | 1002.7196 | 0.013332 | 1027.5164 | 0.012614 | 820 | 0.0076405 | 1220 | 0.0087398 | 1470 | 0.15756 | 1010.6219 | 0.0039019 | 1520 | 0.0025077
| 532.7077 | 0.010985 | 244.9473 | 0 | 242.91 | 0 | 531.4682 | 0.00026087 | 244.9473 | 0 | 535.0524 | 0.00022925 | 532.7077 | 0.042898 | 244.9473 | 0 | 814.3069 | 0.0024834 | 852.721 | 0.00021882 | 625.581 | 0.0057125 | 1002.7319 | 0.011401 | 1027.6458 | 0.012664 | 821 | 0.0079348 | 1221 | 0.009076 | 1471 | 0.16104 | 1010.672 | 0.0038852 | 1521 | 0.0025492
| 532.8632 | 0.015675 | 245.1528 | 0 | 243.12 | 0 | 531.6248 | 0 | 245.1528 | 0 | 535.2068 | 0.00031372 | 532.8632 | 0.040796 | 245.1528 | 0 | 814.3729 | 0.0024852 | 852.9605 | 0.00052473 | 625.701 | 0.0052996 | 1002.7443 | 0.0099065 | 1027.775 | 0.012703 | 822 | 0.0086268 | 1222 | 0.0093024 | 1472 | 0.1637 | 1010.722 | 0.003867 | 1522 | 0.002572
| 533.0187 | 0.0076988 | 245.3584 | 0 | 243.33 | 0 | 531.7813 | 0.00026087 | 245.3584 | 0 | 535.3612 | 0.00011847 | 533.0187 | 0.043494 | 245.3584 | 0 | 814.4389 | 0.001332 | 853.1999 | 0.00024813 | 625.82 | 0.0029767 | 1002.7565 | 0.013944 | 1027.9044 | 0.012694 | 823 | 0.0069511 | 1223 | 0.0095493 | 1473 | 0.16556 | 1010.772 | 0.0038471 | 1523 | 0.0026181
| 533.1742 | 0.018866 | 245.5639 | 0 | 243.54 | 0 | 531.9379 | 0 | 245.5639 | 0 | 535.5156 | 0.00033346 | 533.1742 | 0.040939 | 245.5639 | 0 | 814.5049 | 0.0024285 | 853.4394 | 0.00053884 | 625.94 | 0.00273 | 1002.7688 | 0.0092043 | 1028.0338 | 0.012619 | 824 | 0.0072248 | 1224 | 0.009714 | 1474 | 0.16737 | 1010.8221 | 0.0038304 | 1524 | 0.0026623
| 533.3297 | 0.0077927 | 245.7695 | 0 | 243.75 | 0 | 532.0944 | 0 | 245.7695 | 0 | 535.67 | 0.00019854 | 533.3297 | 0.043416 | 245.7695 | 0 | 814.571 | 0.0026647 | 853.6788 | 0.00025254 | 626.06 | 0.005692 | 1002.7812 | 0.011022 | 1028.1633 | 0.012479 | 825 | 0.0097789 | 1225 | 0.0098992 | 1475 | 0.17015 | 1010.8722 | 0.0038193 | 1525 | 0.0026837
| 533.4853 | 0.020462 | 245.9751 | 0 | 243.96 | 0 | 532.251 | 0 | 245.9751 | 0 | 535.8244 | 0.00032688 | 533.4853 | 0.041083 | 245.9751 | 0 | 814.637 | 0.0025144 | 853.9183 | 0.00049306 | 626.18 | 0.004035 | 1002.7935 | 0.00596 | 1028.2928 | 0.012302 | 826 | 0.015646 | 1226 | 0.010441 | 1476 | 0.17343 | 1010.9222 | 0.0038161 | 1526 | 0.0027272
| 533.6408 | 0.0096705 | 246.1807 | 0 | 244.17 | 0 | 532.4076 | 0.00026087 | 246.1807 | 0 | 535.9789 | 0.0001788 | 533.6408 | 0.043543 | 246.1807 | 0 | 814.7031 | 0.001699 | 854.1578 | 0.00025305 | 626.301 | 0.0051215 | 1002.8058 | 0.013978 | 1028.4224 | 0.012128 | 827 | 0.0097786 | 1227 | 0.010654 | 1477 | 0.17541 | 1010.9723 | 0.0038217 | 1527 | 0.0027701
| 533.7964 | 0.015487 | 246.3863 | 0 | 244.38 | 0 | 532.5642 | 0 | 246.3863 | 0 | 536.1333 | 0.00021719 | 533.7964 | 0.041259 | 246.3863 | 0 | 814.7691 | 0.0017688 | 854.3973 | 0.00057209 | 626.421 | 0.002795 | 1002.8181 | 0.011494 | 1028.5519 | 0.012002 | 828 | 0.011318 | 1228 | 0.010887 | 1478 | 0.17751 | 1011.0224 | 0.0038344 | 1528 | 0.0027916
| 533.9519 | 0.014553 | 246.5919 | 0 | 244.59 | 0 | 532.7207 | 0.00026087 | 246.5919 | 0 | 536.2878 | 0.00026106 | 533.9519 | 0.0425 | 246.5919 | 0 | 814.8351 | 0.0020768 | 854.6368 | 0.00025248 | 626.541 | 0.0044985 | 1002.8304 | 0.014196 | 1028.6815 | 0.011956 | 829 | 0.008872 | 1229 | 0.011388 | 1479 | 0.17998 | 1011.0725 | 0.0038519 | 1529 | 0.0028247
| 534.1075 | 0.015581 | 246.7976 | 0 | 244.8 | 0 | 532.8773 | 0.00069566 | 246.7976 | 0 | 536.4423 | 0.00026106 | 534.1075 | 0.04035 | 246.7976 | 0 | 814.9012 | 0.0015969 | 854.8763 | 0.00048816 | 626.661 | 0.0036421 | 1002.8428 | 0.01008 | 1028.811 | 0.011999 | 830 | 0.010764 | 1230 | 0.011621 | 1480 | 0.18228 | 1011.1226 | 0.0038717 | 1530 | 0.0028481
| 534.2631 | 0.019623 | 247.0033 | 0 | 245.01 | 0 | 533.0339 | 0.00026087 | 247.0033 | 0 | 536.5967 | 0.00022048 | 534.2631 | 0.042329 | 247.0033 | 0 | 814.9674 | 0.0012546 | 855.1158 | 0.00023317 | 626.781 | 0.0039777 | 1002.855 | 0.011272 | 1028.9407 | 0.012115 | 831 | 0.010081 | 1231 | 0.011799 | 1481 | 0.18493 | 1011.1726 | 0.00389 | 1531 | 0.0028598
| 534.4187 | 0.0098555 | 247.209 | 0 | 245.22 | 0 | 533.1905 | 0 | 247.209 | 0 | 536.7512 | 0.00023145 | 534.4187 | 0.040872 | 247.2089 | 0 | 815.0335 | 0.0018564 | 855.3554 | 0.00053674 | 626.902 | 0.0024327 | 1002.8673 | 0.010274 | 1029.0704 | 0.012269 | 832 | 0.014606 | 1232 | 0.012355 | 1482 | 0.18727 | 1011.2227 | 0.0039051 | 1532 | 0.0028916
| 534.5743 | 0.013708 | 247.4147 | 0 | 245.43 | 0.055853 | 533.3472 | 0.00078262 | 247.4147 | 0 | 536.9057 | 0.00020622 | 534.5743 | 0.042567 | 247.4147 | 0 | 815.0995 | 0.0017452 | 855.5949 | 0.00027966 | 627.022 | 0.0050993 | 1002.8797 | 0.011305 | 1029.2001 | 0.012417 | 833 | 0.0098879 | 1233 | 0.012588 | 1483 | 0.18912 | 1011.2728 | 0.003917 | 1533 | 0.0029234
| 534.7299 | 0.0026281 | 247.6204 | 0 | 245.64 | 0 | 533.5038 | 0.00069566 | 247.6204 | 0 | 537.0603 | 0.00026874 | 534.7299 | 0.040628 | 247.6204 | 0 | 815.1656 | 0.0022042 | 855.8344 | 0.00053127 | 627.142 | 0.00574 | 1002.892 | 0.011916 | 1029.3298 | 0.012518 | 834 | 0.021514 | 1234 | 0.012739 | 1484 | 0.19157 | 1011.3229 | 0.0039265 | 1534 | 0.0029403
| 534.8855 | 0.0095766 | 247.8261 | 0 | 245.85 | 0 | 533.6604 | 0.00078262 | 247.8261 | 0 | 537.2148 | 0.00025668 | 534.8855 | 0.043458 | 247.8261 | 0 | 815.2318 | 0.0024394 | 856.074 | 0.00025912 | 627.263 | 0.0025566 | 1002.9044 | 0.0096882 | 1029.4596 | 0.012546 | 835 | 0.016315 | 1235 | 0.013055 | 1485 | 0.19458 | 1011.3731 | 0.0039337 | 1535 | 0.0029748
| 535.0411 | 0.012202 | 248.0319 | 0 | 246.06 | 0.055853 | 533.8171 | 0.00017392 | 248.0319 | 0 | 537.3693 | 0.00018099 | 535.0411 | 0.041438 | 248.0319 | 0 | 815.2979 | 0.0017283 | 856.3135 | 0.0005495 | 627.383 | 0.0032626 | 1002.9166 | 0.012204 | 1029.5895 | 0.012494 | 836 | 0.0095774 | 1236 | 0.013302 | 1486 | 0.19702 | 1011.4232 | 0.00394 | 1536 | 0.0030189
| 535.1968 | 0.0043189 | 248.2377 | 0 | 246.27 | 0 | 533.9737 | 0.00078262 | 248.2377 | 0 | 537.5239 | 0.00026655 | 535.1968 | 0.043511 | 248.2377 | 0 | 815.3641 | 0.0011595 | 856.5531 | 0.00027083 | 627.504 | 0.0040625 | 1002.929 | 0.011429 | 1029.7194 | 0.012374 | 837 | 0.0048707 | 1237 | 0.013549 | 1487 | 0.19939 | 1011.4733 | 0.0039448 | 1537 | 0.0030469
| 535.3524 | 0.011545 | 248.4435 | 0 | 246.48 | 0 | 534.1304 | 0.00017392 | 248.4435 | 0 | 537.6784 | 0.00018209 | 535.3524 | 0.040861 | 248.4435 | 0 | 815.4302 | 0.0019602 | 856.7927 | 0.00054012 | 627.624 | 0.0048414 | 1002.9413 | 0.015592 | 1029.8492 | 0.012211 | 838 | 0.0051581 | 1238 | 0.013823 | 1488 | 0.20168 | 1011.5234 | 0.0039464 | 1538 | 0.0031021
| 535.508 | 0.011454 | 248.6493 | 0 | 246.69 | 0 | 534.287 | 0 | 248.6493 | 0 | 537.833 | 0.00028081 | 535.508 | 0.043158 | 248.6493 | 0 | 815.4964 | 0.0012874 | 857.0322 | 0.00029817 | 627.745 | 0.0040894 | 1002.9536 | 0.0084773 | 1029.9791 | 0.012034 | 839 | 0.013715 | 1239 | 0.014502 | 1489 | 0.20391 | 1011.5735 | 0.0039416 | 1539 | 0.0031463
| 535.6637 | 0.017083 | 248.8551 | 0 | 246.9 | 0.055853 | 534.4437 | 0.00017392 | 248.8551 | 0 | 537.9876 | 0.00022267 | 535.6637 | 0.041096 | 248.8551 | 0 | 815.5626 | 0.0016645 | 857.2718 | 0.0005942 | 627.866 | 0.0043597 | 1002.9659 | 0.0097062 | 1030.109 | 0.011868 | 840 | 0.013178 | 1240 | 0.014674 | 1490 | 0.20617 | 1011.6237 | 0.0039281 | 1540 | 0.003169
| 535.8194 | 0.011454 | 249.061 | 0 | 247.11 | 0 | 534.6004 | 0.00026087 | 249.061 | 0 | 538.1421 | 0.0002139 | 535.8194 | 0.043361 | 249.061 | 0 | 815.6288 | 0.0023414 | 857.5114 | 0.00028928 | 627.986 | 0.0041054 | 1002.9783 | 0.0083941 | 1030.239 | 0.011732 | 841 | 0.0085276 | 1241 | 0.014955 | 1491 | 0.20897 | 1011.6738 | 0.0039027 | 1541 | 0.0032203
| 535.975 | 0.013234 | 249.2669 | 0 | 247.32 | 0 | 534.757 | 0.00017392 | 249.2669 | 0 | 538.2967 | 0.00022487 | 535.975 | 0.041451 | 249.2669 | 0 | 815.695 | 0.0021143 | 857.751 | 0.00056971 | 628.107 | 0.0057495 | 1002.9905 | 0.0067909 | 1030.369 | 0.011633 | 842 | 0.011227 | 1242 | 0.015497 | 1492 | 0.21166 | 1011.7239 | 0.0038638 | 1542 | 0.0032794
| 536.1307 | 0.011924 | 249.4728 | 0 | 247.53 | 0 | 534.9137 | 0.00026087 | 249.4728 | 0 | 538.4513 | 0.00021609 | 536.1307 | 0.043205 | 249.4728 | 0 | 815.7612 | 0.0016846 | 857.9906 | 0.00022577 | 628.228 | 0.0068595 | 1003.0029 | 0.013382 | 1030.499 | 0.011571 | 843 | 0.0070606 | 1243 | 0.015737 | 1493 | 0.21372 | 1011.774 | 0.0038114 | 1543 | 0.0033087
| 536.2864 | 0.011076 | 249.6787 | 0 | 247.75 | 0 | 535.0704 | 0.00017392 | 249.6787 | 0 | 538.606 | 0.00025119 | 536.2864 | 0.040482 | 249.6787 | 0 | 815.8275 | 0.0013129 | 858.2303 | 0.0006511 | 628.349 | 0.0055327 | 1003.0152 | 0.0072464 | 1030.6291 | 0.011545 | 844 | 0.004868 | 1244 | 0.016067 | 1494 | 0.21576 | 1011.8242 | 0.0037462 | 1544 | 0.0033691
| 536.4421 | 0.010328 | 249.8846 | 0 | 247.96 | 0 | 535.2271 | 0.00026087 | 249.8846 | 0 | 538.7606 | 0.00021719 | 536.4421 | 0.042069 | 249.8846 | 0 | 815.8937 | 0.0017865 | 858.4699 | 0.00031396 | 628.47 | 0.0042974 | 1003.0275 | 0.0093584 | 1030.7593 | 0.011557 | 845 | 0.0093125 | 1245 | 0.016794 | 1495 | 0.2174 | 1011.8744 | 0.0036731 | 1545 | 0.0034295
| 536.5978 | 0.018866 | 250.0905 | 0 | 248.17 | 0 | 535.3838 | 0 | 250.0905 | 0 | 538.9152 | 0.00023803 | 536.5978 | 0.039367 | 250.0905 | 0 | 815.9599 | 0.0019897 | 858.7095 | 0.00055953 | 628.591 | 0.0041478 | 1003.0399 | 0.0103 | 1030.8894 | 0.011618 | 846 | 0.01568 | 1246 | 0.017096 | 1496 | 0.21932 | 1011.9246 | 0.0035961 | 1546 | 0.0034646
| 536.7536 | 0.016524 | 250.2965 | 0 | 248.38 | 0 | 535.5406 | 0 | 250.2965 | 0 | 539.0699 | 0.0002139 | 536.7536 | 0.04187 | 250.2965 | 0 | 816.0262 | 0.0017008 | 858.9492 | 0.00025046 | 628.712 | 0.0039996 | 1003.0521 | 0.010624 | 1031.0195 | 0.011746 | 847 | 0.0080775 | 1247 | 0.01748 | 1497 | 0.22164 | 1011.9747 | 0.0035206 | 1547 | 0.0035361
| 536.9093 | 0.015018 | 250.5025 | 0 | 248.59 | 0 | 535.6973 | 0.00017392 | 250.5025 | 0 | 539.2245 | 0.00026106 | 536.9093 | 0.040082 | 250.5025 | 0 | 816.0924 | 0.0023471 | 859.1888 | 0.00055725 | 628.833 | 0.0047098 | 1003.0645 | 0.0088865 | 1031.1498 | 0.011955 | 848 | 0.0093907 | 1248 | 0.017946 | 1498 | 0.22448 | 1012.0249 | 0.0034515 | 1548 | 0.0036101
| 537.065 | 0.012393 | 250.7085 | 0 | 248.8 | 0 | 535.854 | 0.00026087 | 250.7085 | 0 | 539.3792 | 0.00017989 | 537.065 | 0.042847 | 250.7085 | 0 | 816.1588 | 0.0020559 | 859.4285 | 0.00031813 | 628.954 | 0.0039396 | 1003.0768 | 0.010437 | 1031.28 | 0.012251 | 849 | 0.0091905 | 1249 | 0.018715 | 1499 | 0.22651 | 1012.0751 | 0.0033927 | 1549 | 0.0036485
| 537.2208 | 0.016144 | 250.9145 | 0 | 249.01 | 0 | 536.0108 | 0.00017392 | 250.9145 | 0 | 539.5339 | 0.00023803 | 537.2208 | 0.040483 | 250.9145 | 0 | 816.225 | 0.0023555 | 859.6681 | 0.0005429 | 629.075 | 0.0034403 | 1003.0891 | 0.012149 | 1031.4103 | 0.012616 | 850 | 0.0037786 | 1250 | 0.019099 | 1500 | 0.2285 | 1012.1252 | 0.0033482 | 1550 | 0.0037258
| 537.3765 | 0.01014 | 251.1205 | 0 | 249.22 | 0 | 536.1675 | 0.00078262 | 251.1205 | 0 | 539.6885 | 0.00020732 | 537.3765 | 0.041708 | 251.1205 | 0 | 816.2913 | 0.0027469 | 859.9078 | 0.00026375 | 629.196 | 0.0048799 | 1003.1015 | 0.010848 | 1031.5405 | 0.013012 | 851 | 0.0059373 | 1251 | 0.019428 | 1501 | 0.23086 | 1012.1754 | 0.0033188 | 1551 | 0.0038102
| 537.5323 | 0.015206 | 251.3266 | 0 | 249.43 | 0 | 536.3243 | 0.00017392 | 251.3266 | 0 | 539.8432 | 0.00025339 | 537.5323 | 0.039227 | 251.3266 | 0 | 816.3575 | 0.0013715 | 860.1475 | 0.00067126 | 629.318 | 0.0049739 | 1003.1138 | 0.0098449 | 1031.6709 | 0.013386 | 852 | 0.0066876 | 1252 | 0.020135 | 1502 | 0.23351 | 1012.2256 | 0.0033045 | 1552 | 0.0038947
| 537.688 | 0.011079 | 251.5326 | 0 | 249.64 | 0 | 536.481 | 0.00026087 | 251.5326 | 0 | 539.9979 | 0.00018757 | 537.688 | 0.04091 | 251.5326 | 0 | 816.4239 | 0.0017138 | 860.3872 | 0.00023963 | 629.439 | 0.0058018 | 1003.126 | 0.011631 | 1031.8013 | 0.013691 | 853 | 0.0058011 | 1253 | 0.020718 | 1503 | 0.23624 | 1012.2758 | 0.0033053 | 1553 | 0.0039161
| 537.8438 | 0.021494 | 251.7387 | 0 | 249.85 | 0 | 536.6378 | 0 | 251.7387 | 0 | 540.1526 | 0.00023803 | 537.8438 | 0.039161 | 251.7387 | 0 | 816.4902 | 0.0015325 | 860.6269 | 0.00077403 | 629.56 | 0.0034731 | 1003.1384 | 0.0082906 | 1031.9316 | 0.013893 | 854 | 0.011161 | 1254 | 0.02117 | 1504 | 0.23891 | 1012.326 | 0.0033196 | 1554 | 0.0039583
| 537.9996 | 0.0092949 | 251.9448 | 0 | 250.06 | 0 | 536.7946 | 0.00078262 | 251.9448 | 0 | 540.3074 | 0.00016673 | 537.9996 | 0.040755 | 251.9448 | 0 | 816.5566 | 0.0020909 | 860.8666 | 0.00040591 | 629.682 | 0.003587 | 1003.1508 | 0.010755 | 1032.0621 | 0.013986 | 855 | 0.011339 | 1255 | 0.021527 | 1505 | 0.2416 | 1012.3762 | 0.0033459 | 1555 | 0.0040246
| 538.1554 | 0.018115 | 252.1509 | 0 | 250.27 | 0 | 536.9513 | 0 | 252.1509 | 0 | 540.4621 | 0.00023145 | 538.1554 | 0.038908 | 252.1509 | 0 | 816.6229 | 0.0025589 | 861.1063 | 0.00064608 | 629.803 | 0.0067978 | 1003.1631 | 0.0096806 | 1032.1926 | 0.013985 | 856 | 0.011285 | 1256 | 0.022494 | 1506 | 0.24443 | 1012.4265 | 0.0033824 | 1556 | 0.0040701
| 538.3112 | 0.00338 | 252.3571 | 0 | 250.48 | 0 | 537.1081 | 0.00078262 | 252.3571 | 0 | 540.6169 | 0.00021719 | 538.3112 | 0.041523 | 252.3571 | 0 | 816.6894 | 0.0023863 | 861.346 | 0.00034145 | 629.924 | 0.0049325 | 1003.1754 | 0.012839 | 1032.3231 | 0.013915 | 857 | 0.0095677 | 1257 | 0.022947 | 1507 | 0.24736 | 1012.4766 | 0.0034277 | 1557 | 0.0041617
| 538.467 | 0.018115 | 252.5632 | 0 | 250.69 | 0 | 537.2649 | 0.00017392 | 252.5632 | 0 | 540.7716 | 0.00017551 | 538.467 | 0.039589 | 252.5633 | 0 | 816.7557 | 0.0021122 | 861.5858 | 0.00068143 | 630.046 | 0.0031422 | 1003.1877 | 0.011634 | 1032.4536 | 0.013796 | 858 | 0.0055661 | 1258 | 0.023393 | 1508 | 0.25035 | 1012.5269 | 0.0034809 | 1558 | 0.0042344
| 538.6229 | 0.0065722 | 252.7694 | 0 | 250.9 | 0 | 537.4217 | 0.00078262 | 252.7694 | 0 | 540.9264 | 0.00027752 | 538.6229 | 0.040941 | 252.7694 | 0 | 816.8221 | 0.0015368 | 861.8255 | 0.00036141 | 630.167 | 0.0066817 | 1003.2001 | 0.01305 | 1032.5842 | 0.013639 | 859 | 0.0068624 | 1259 | 0.023887 | 1509 | 0.25351 | 1012.5771 | 0.0035405 | 1559 | 0.0042708
| 538.7787 | 0.022527 | 252.9756 | 0 | 251.11 | 0 | 537.5785 | 0.00069566 | 252.9756 | 0 | 541.0811 | 0.00012724 | 538.7787 | 0.038404 | 252.9756 | 0 | 816.8885 | 0.001624 | 862.0653 | 0.00061751 | 630.289 | 0.005321 | 1003.2124 | 0.009256 | 1032.7148 | 0.013447 | 860 | 0.0092585 | 1260 | 0.024731 | 1510 | 0.25661 | 1012.6273 | 0.0036048 | 1560 | 0.0043481
| 538.9345 | 0.0089194 | 253.1818 | 0 | 251.32 | 0 | 537.7354 | 0.00026087 | 253.1818 | 0 | 541.2359 | 0.00027423 | 538.9345 | 0.040567 | 253.1818 | 0 | 816.9549 | 0.0022105 | 862.305 | 0.00036458 | 630.411 | 0.0052011 | 1003.2247 | 0.0082798 | 1032.8455 | 0.013222 | 861 | 0.015198 | 1261 | 0.025252 | 1511 | 0.26001 | 1012.6775 | 0.0036731 | 1561 | 0.0044287
| 539.0904 | 0.018491 | 253.3881 | 0 | 251.53 | 0 | 537.8922 | 0.00069566 | 253.3881 | 0 | 541.3907 | 0.00018099 | 539.0904 | 0.039542 | 253.388 | 0 | 817.0213 | 0.0022292 | 862.5448 | 0.00064579 | 630.532 | 0.005028 | 1003.2371 | 0.0092005 | 1032.9761 | 0.012979 | 862 | 0.0086286 | 1262 | 0.025753 | 1512 | 0.2631 | 1012.7278 | 0.003743 | 1562 | 0.004469
| 539.2462 | 0.013238 | 253.5943 | 0 | 251.74 | 0 | 538.049 | 0.00078262 | 253.5943 | 0 | 541.5455 | 0.0002479 | 539.2462 | 0.040927 | 253.5943 | 0 | 817.0877 | 0.0012309 | 862.7845 | 0.00034889 | 630.654 | 0.00675 | 1003.2493 | 0.013689 | 1033.1068 | 0.012747 | 863 | 0.016017 | 1263 | 0.026274 | 1513 | 0.26679 | 1012.7781 | 0.0038129 | 1563 | 0.0045677
| 539.4021 | 0.021588 | 253.8006 | 0 | 251.95 | 0 | 538.2059 | 0 | 253.8006 | 0 | 541.7003 | 0.00019744 | 539.4021 | 0.039287 | 253.8006 | 0 | 817.1542 | 0.0016991 | 863.0243 | 0.00077059 | 630.776 | 0.0050425 | 1003.2617 | 0.014919 | 1033.2375 | 0.012563 | 864 | 0.012523 | 1264 | 0.027303 | 1514 | 0.27038 | 1012.8283 | 0.0038797 | 1564 | 0.0046671
| 539.558 | 0.011642 | 254.0068 | 0 | 252.16 | 0 | 538.3627 | 0.00026087 | 254.0068 | 0 | 541.8552 | 0.00023693 | 539.558 | 0.041125 | 254.0068 | 0 | 817.2206 | 0.0020857 | 863.2641 | 0.00035266 | 630.898 | 0.0042309 | 1003.274 | 0.017155 | 1033.3683 | 0.012467 | 865 | 0.01449 | 1265 | 0.027729 | 1515 | 0.27363 | 1012.8786 | 0.0039416 | 1565 | 0.0047191
| 539.7138 | 0.013892 | 254.2131 | 0 | 252.37 | 0 | 538.5196 | 0.00017392 | 254.2131 | 0 | 542.01 | 0.0001788 | 539.7138 | 0.039586 | 254.2131 | 0 | 817.2871 | 0.0016322 | 863.5039 | 0.00069011 | 631.02 | 0.0052959 | 1003.2863 | 0.013281 | 1033.4991 | 0.01248 | 866 | 0.01135 | 1266 | 0.028236 | 1516 | 0.27702 | 1012.9288 | 0.0039956 | 1566 | 0.004823
| 539.8697 | 0.0076988 | 254.4195 | 0 | 252.59 | 0 | 538.6764 | 0.00026087 | 254.4195 | 0 | 542.1649 | 0.00025997 | 539.8697 | 0.04154 | 254.4195 | 0 | 817.3536 | 0.0010513 | 863.7437 | 0.0003326 | 631.142 | 0.0057989 | 1003.2987 | 0.009505 | 1033.6299 | 0.0126 | 867 | 0.0067999 | 1267 | 0.02956 | 1517 | 0.2802 | 1012.9791 | 0.0040401 | 1567 | 0.0049185
| 540.0256 | 0.014736 | 254.6258 | 0 | 252.8 | 0 | 538.8333 | 0.00017392 | 254.6258 | 0 | 542.3197 | 0.00015357 | 540.0256 | 0.0392 | 254.6258 | 0 | 817.42 | 0.0013339 | 863.9835 | 0.00070117 | 631.264 | 0.0059909 | 1003.311 | 0.0065511 | 1033.7609 | 0.012802 | 868 | 0.01292 | 1268 | 0.030061 | 1518 | 0.28364 | 1013.0294 | 0.0040727 | 1568 | 0.004962
| 540.1815 | 0.0026289 | 254.8321 | 0 | 253.01 | 0 | 538.9902 | 0.00026087 | 254.8321 | 0 | 542.4746 | 0.00022596 | 540.1815 | 0.041424 | 254.8321 | 0 | 817.4866 | 0.0017156 | 864.2233 | 0.00040116 | 631.386 | 0.0052962 | 1003.3234 | 0.0074765 | 1033.8917 | 0.013039 | 869 | 0.008751 | 1269 | 0.030596 | 1519 | 0.28639 | 1013.0797 | 0.0040949 | 1569 | 0.0050498
| 540.3375 | 0.021682 | 255.0385 | 0 | 253.22 | 0 | 539.1471 | 0.00017392 | 255.0385 | 0 | 542.6294 | 0.0002139 | 540.3375 | 0.03894 | 255.0385 | 0 | 817.553 | 0.0026029 | 864.4632 | 0.00074332 | 631.508 | 0.0041585 | 1003.3357 | 0.013882 | 1034.0226 | 0.013262 | 870 | 0.0099397 | 1270 | 0.031234 | 1520 | 0.2892 | 1013.1299 | 0.0041069 | 1570 | 0.0051582
| 540.4934 | 0.012581 | 255.2449 | 0 | 253.43 | 0 | 539.3039 | 0.00026087 | 255.2449 | 0 | 542.7843 | 0.0002117 | 540.4934 | 0.040765 | 255.2449 | 0 | 817.6196 | 0.0023149 | 864.703 | 0.00040011 | 631.63 | 0.003695 | 1003.348 | 0.011314 | 1034.1536 | 0.013429 | 871 | 0.0080822 | 1271 | 0.031996 | 1521 | 0.29247 | 1013.1802 | 0.0041116 | 1571 | 0.0052128
| 540.6493 | 0.010982 | 255.4513 | 0 | 253.64 | 0 | 539.4608 | 0 | 255.4513 | 0 | 542.9392 | 0.0002128 | 540.6493 | 0.038261 | 255.4513 | 0 | 817.6861 | 0.0023811 | 864.9428 | 0.00073871 | 631.752 | 0.0047543 | 1003.3604 | 0.0091834 | 1034.2845 | 0.013518 | 872 | 0.015785 | 1272 | 0.033334 | 1522 | 0.29557 | 1013.2305 | 0.0041116 | 1572 | 0.005322
| 540.8052 | 0.0094827 | 255.6577 | 0 | 253.85 | 0 | 539.6177 | 0.00078262 | 255.6577 | 0 | 543.0941 | 0.0002468 | 540.8052 | 0.04082 | 255.6577 | 0 | 817.7526 | 0.0021421 | 865.1827 | 0.00035815 | 631.874 | 0.0039872 | 1003.3726 | 0.0088679 | 1034.4156 | 0.01353 | 873 | 0.0090579 | 1273 | 0.033882 | 1523 | 0.29728 | 1013.2808 | 0.00411 | 1573 | 0.0054324
| 540.9612 | 0.01239 | 255.8642 | 0 | 254.06 | 0 | 539.7747 | 0 | 255.8642 | 0 | 543.249 | 0.00011298 | 540.9612 | 0.039294 | 255.8642 | 0 | 817.8192 | 0.0018905 | 865.4225 | 0.00073422 | 631.997 | 0.0034954 | 1003.3849 | 0.009879 | 1034.5468 | 0.013483 | 874 | 0.0058847 | 1274 | 0.03461 | 1524 | 0.29902 | 1013.3311 | 0.0041084 | 1574 | 0.0054876
| 541.1172 | 0.014459 | 256.0706 | 0 | 254.27 | 0 | 539.9316 | 0.00078262 | 256.0706 | 0 | 543.404 | 0.00033346 | 541.1172 | 0.041448 | 256.0706 | 0 | 817.8857 | 0.0019979 | 865.6624 | 0.00040058 | 632.119 | 0.0053617 | 1003.3973 | 0.0082266 | 1034.6779 | 0.013406 | 875 | 0.011434 | 1275 | 0.035398 | 1525 | 0.30105 | 1013.3814 | 0.0041092 | 1575 | 0.0056007
| 541.2731 | 0.020462 | 256.2771 | 0 | 254.48 | 0 | 540.0885 | 0 | 256.2771 | 0 | 543.5589 | 8.2268e-05 | 541.2731 | 0.039016 | 256.2771 | 0 | 817.9523 | 0.0018775 | 865.9023 | 0.00077672 | 632.241 | 0.0057066 | 1003.4096 | 0.013261 | 1034.809 | 0.013327 | 876 | 0.0080776 | 1276 | 0.036983 | 1526 | 0.30302 | 1013.4317 | 0.0041132 | 1576 | 0.0057137
| 541.4291 | 0.013989 | 256.4836 | 0 | 254.69 | 0 | 540.2454 | 0.00078262 | 256.4836 | 0 | 543.7138 | 0.0003543 | 541.4291 | 0.040932 | 256.4836 | 0 | 818.0189 | 0.0010479 | 866.1422 | 0.00047729 | 632.364 | 0.0045477 | 1003.422 | 0.011701 | 1034.9401 | 0.013265 | 877 | 0.008012 | 1277 | 0.037779 | 1527 | 0.30486 | 1013.4821 | 0.0041188 | 1577 | 0.0057546
| 541.5851 | 0.017552 | 256.6901 | 0 | 254.9 | 0 | 540.4024 | 0.00069566 | 256.6901 | 0 | 543.8688 | 0.00011518 | 541.5851 | 0.038868 | 256.6901 | 0 | 818.0854 | 0.0020095 | 866.382 | 0.00080674 | 632.486 | 0.0031535 | 1003.4343 | 0.011113 | 1035.0713 | 0.013232 | 878 | 0.0073163 | 1278 | 0.038513 | 1528 | 0.30683 | 1013.5323 | 0.0041243 | 1578 | 0.0058365
| 541.7411 | 0.018402 | 256.8966 | 0 | 255.11 | 0 | 540.5593 | 0.00026087 | 256.8966 | 0 | 544.0238 | 0.00025668 | 541.7411 | 0.041124 | 256.8966 | 0 | 818.152 | 0.002304 | 866.6219 | 0.00039987 | 632.609 | 0.0054366 | 1003.4466 | 0.013441 | 1035.2025 | 0.013224 | 879 | 0.014149 | 1279 | 0.039213 | 1529 | 0.30895 | 1013.5827 | 0.0041275 | 1579 | 0.0059424
| 541.8971 | 0.013985 | 257.1032 | 0 | 255.32 | 0 | 540.7163 | 0 | 257.1032 | 0 | 544.1787 | 0.00019306 | 541.8971 | 0.038894 | 257.1032 | 0 | 818.2188 | 0.0023201 | 866.8618 | 0.00080926 | 632.731 | 0.0033259 | 1003.459 | 0.0055437 | 1035.3337 | 0.013229 | 880 | 0.0058472 | 1280 | 0.040791 | 1530 | 0.31095 | 1013.6331 | 0.0041227 | 1580 | 0.0060073
| 542.0531 | 0.0096705 | 257.3098 | 0 | 255.53 | 0 | 540.8732 | 0 | 257.3098 | 0 | 544.3337 | 0.00019744 | 542.0531 | 0.041616 | 257.3098 | 0 | 818.2853 | 0.0016978 | 867.1018 | 0.00044033 | 632.854 | 0.0051372 | 1003.4713 | 0.01192 | 1035.4651 | 0.013227 | 881 | 0.0094017 | 1281 | 0.041586 | 1531 | 0.31313 | 1013.6834 | 0.0041084 | 1581 | 0.0061379
| 542.2091 | 0.021964 | 257.5163 | 0 | 255.75 | 0 | 541.0302 | 0.00069566 | 257.5163 | 0 | 544.4887 | 0.00023693 | 542.2091 | 0.039391 | 257.5163 | 0 | 818.3519 | 0.0014882 | 867.3417 | 0.00085246 | 632.977 | 0.0052966 | 1003.4836 | 0.0070024 | 1035.5964 | 0.013194 | 882 | 0.0089315 | 1282 | 0.042499 | 1532 | 0.31502 | 1013.7337 | 0.0040798 | 1582 | 0.0062276
| 542.3651 | 0.014834 | 257.7229 | 0 | 255.96 | 0 | 541.1872 | 0 | 257.7229 | 0 | 544.6437 | 0.00015905 | 542.3651 | 0.040668 | 257.7229 | 0 | 818.4186 | 0.0013191 | 867.5816 | 0.00036585 | 633.099 | 0.0054559 | 1003.496 | 0.012332 | 1035.7278 | 0.013112 | 883 | 0.011622 | 1283 | 0.043459 | 1533 | 0.31679 | 1013.7841 | 0.0040385 | 1583 | 0.0062717
| 542.5212 | 0.011545 | 257.9296 | 0 | 256.17 | 0 | 541.3442 | 0.00017392 | 257.9296 | 0 | 544.7987 | 0.00024571 | 542.5212 | 0.03755 | 257.9296 | 0 | 818.4852 | 0.0013228 | 867.8215 | 0.00082563 | 633.222 | 0.0066149 | 1003.5083 | 0.012083 | 1035.8591 | 0.012974 | 884 | 0.009186 | 1284 | 0.04431 | 1534 | 0.31877 | 1013.8344 | 0.0039869 | 1584 | 0.0063776
| 542.6772 | 0.0085438 | 258.1362 | 0 | 256.38 | 0 | 541.5011 | 0.00026087 | 258.1362 | 0 | 544.9538 | 0.00015686 | 542.6772 | 0.038824 | 258.1362 | 0 | 818.5519 | 0.0017392 | 868.0615 | 0.00042847 | 633.345 | 0.005036 | 1003.5207 | 0.01199 | 1035.9906 | 0.012787 | 885 | 0.0082376 | 1285 | 0.046004 | 1535 | 0.32096 | 1013.8848 | 0.0039289 | 1585 | 0.0064991
| 542.8333 | 0.011357 | 258.3428 | 0 | 256.59 | 0 | 541.6581 | 0.0012174 | 258.3428 | 0 | 545.1088 | 0.00023584 | 542.8333 | 0.037286 | 258.3428 | 0 | 818.6186 | 0.0026795 | 868.3014 | 0.00079656 | 633.468 | 0.0025129 | 1003.533 | 0.0074339 | 1036.1221 | 0.012573 | 886 | 0.010825 | 1286 | 0.046862 | 1536 | 0.32328 | 1013.9351 | 0.0038693 | 1586 | 0.0065602
| 542.9893 | 0.0087316 | 258.5495 | 0 | 256.8 | 0 | 541.8151 | 0 | 258.5495 | 0 | 545.2638 | 0.00019964 | 542.9893 | 0.039909 | 258.5495 | 0 | 818.6854 | 0.0024795 | 868.5414 | 0.00046712 | 633.59 | 0.0066711 | 1003.5453 | 0.0074228 | 1036.2535 | 0.012367 | 887 | 0.010494 | 1287 | 0.047664 | 1537 | 0.3256 | 1013.9855 | 0.0038153 | 1587 | 0.0066596
| 543.1454 | 0.015675 | 258.7562 | 0 | 257.01 | 0 | 541.9722 | 0 | 258.7562 | 0 | 545.4189 | 0.00020073 | 543.1454 | 0.038937 | 258.7562 | 0 | 818.752 | 0.0016887 | 868.7813 | 0.00085127 | 633.713 | 0.0034224 | 1003.5577 | 0.011416 | 1036.3851 | 0.012208 | 888 | 0.0058519 | 1288 | 0.048426 | 1538 | 0.3278 | 1014.0359 | 0.0037685 | 1588 | 0.0067596
| 543.3015 | 0.015679 | 258.9629 | 0 | 257.22 | 0 | 542.1292 | 0 | 258.9629 | 0 | 545.5739 | 0.00021829 | 543.3015 | 0.041319 | 258.9629 | 0 | 818.8187 | 0.0017858 | 869.0213 | 0.00048099 | 633.836 | 0.0037388 | 1003.5699 | 0.011857 | 1036.5167 | 0.012125 | 889 | 0.0068346 | 1289 | 0.050237 | 1539 | 0.32954 | 1014.0862 | 0.0037303 | 1589 | 0.0068103
| 543.4575 | 0.024498 | 259.1696 | 0 | 257.43 | 0 | 542.2862 | 0.00069566 | 259.1696 | 0 | 545.729 | 0.00015466 | 543.4575 | 0.038895 | 259.1696 | 0 | 818.8854 | 0.0026078 | 869.2613 | 0.00085245 | 633.959 | 0.00562 | 1003.5823 | 0.0081092 | 1036.6483 | 0.012129 | 890 | 0.0096175 | 1290 | 0.051129 | 1540 | 0.33132 | 1014.1366 | 0.0037017 | 1590 | 0.0069123
| 543.6136 | 0.012112 | 259.3764 | 0 | 257.64 | 0 | 542.4432 | 0.00026087 | 259.3764 | 0 | 545.8841 | 0.00019306 | 543.6136 | 0.040262 | 259.3764 | 0 | 818.9521 | 0.0028489 | 869.5013 | 0.0005253 | 634.083 | 0.0044378 | 1003.5947 | 0.0077733 | 1036.7799 | 0.012214 | 891 | 0.014468 | 1291 | 0.052158 | 1541 | 0.33275 | 1014.187 | 0.0036787 | 1591 | 0.007013
| 543.7697 | 0.013234 | 259.5831 | 0 | 257.85 | 0 | 542.6003 | 0 | 259.5831 | 0 | 546.0392 | 0.00021938 | 543.7697 | 0.037993 | 259.5831 | 0 | 819.0189 | 0.0019583 | 869.7413 | 0.00092378 | 634.206 | 0.0037957 | 1003.6069 | 0.0061399 | 1036.9116 | 0.012351 | 892 | 0.0040667 | 1292 | 0.053173 | 1542 | 0.33379 | 1014.2374 | 0.0036596 | 1592 | 0.007063
| 543.9258 | 0.015492 | 259.7899 | 0 | 258.06 | 0 | 542.7573 | 0.00026087 | 259.7899 | 0 | 546.1943 | 0.0001426 | 543.9258 | 0.040066 | 259.7899 | 0 | 819.0856 | 0.0019409 | 869.9813 | 0.00055962 | 634.329 | 0.0039168 | 1003.6193 | 0.0075829 | 1037.0432 | 0.012503 | 893 | 0.012912 | 1293 | 0.054051 | 1543 | 0.33538 | 1014.2878 | 0.0036422 | 1593 | 0.0071624
| 544.082 | 0.01483 | 259.9967 | 0 | 258.27 | 0 | 542.9144 | 0 | 259.9967 | 0 | 546.3494 | 0.0002841 | 544.082 | 0.038578 | 259.9967 | 0 | 819.1524 | 0.002325 | 870.2213 | 0.00091125 | 634.452 | 0.0048959 | 1003.6317 | 0.015843 | 1037.175 | 0.012634 | 894 | 0.0084191 | 1294 | 0.05589 | 1544 | 0.33659 | 1014.3382 | 0.0036255 | 1594 | 0.0072638
| 544.2381 | 0.014365 | 260.2035 | 0 | 258.49 | 0 | 543.0714 | 0 | 260.2035 | 0 | 546.5045 | 0.00010421 | 544.2381 | 0.039907 | 260.2035 | 0 | 819.2192 | 0.0022764 | 870.4613 | 0.00040462 | 634.575 | 0.0031092 | 1003.6439 | 0.011638 | 1037.3068 | 0.012715 | 895 | 0.0079968 | 1295 | 0.056809 | 1545 | 0.33782 | 1014.3886 | 0.0036088 | 1595 | 0.0073658
| 544.3942 | 0.022996 | 260.4103 | 0 | 258.7 | 0 | 543.2285 | 0.00069566 | 260.4103 | 0 | 546.6597 | 0.00026216 | 544.3942 | 0.037898 | 260.4103 | 0 | 819.286 | 0.0020026 | 870.7014 | 0.00091229 | 634.699 | 0.0045702 | 1003.6563 | 0.011352 | 1037.4386 | 0.012738 | 896 | 0.0035874 | 1296 | 0.057749 | 1546 | 0.33859 | 1014.439 | 0.0035961 | 1596 | 0.0074041
| 544.5504 | 0.014177 | 260.6172 | 0 | 258.91 | 0 | 543.3856 | 0.00026087 | 260.6172 | 0 | 546.8148 | 0.00012066 | 544.5504 | 0.039619 | 260.6172 | 0 | 819.3528 | 0.0018976 | 870.9414 | 0.00059848 | 634.822 | 0.0075635 | 1003.6686 | 0.011511 | 1037.5704 | 0.012708 | 897 | 0.011128 | 1297 | 0.058689 | 1547 | 0.33912 | 1014.4894 | 0.0035889 | 1597 | 0.0074801
| 544.7065 | 0.016613 | 260.8241 | 0 | 259.12 | 0 | 543.5427 | 0.00017392 | 260.8241 | 0 | 546.97 | 0.00026326 | 544.7065 | 0.038187 | 260.8241 | 0 | 819.4196 | 0.0020008 | 871.1814 | 0.00096697 | 634.945 | 0.0055885 | 1003.681 | 0.0052757 | 1037.7023 | 0.012642 | 898 | 0.0076166 | 1298 | 0.059567 | 1548 | 0.33963 | 1014.5399 | 0.0035921 | 1598 | 0.0075587
| 544.8627 | 0.015961 | 261.0309 | 0 | 259.33 | 0 | 543.6997 | 0.00026087 | 261.0309 | 0 | 547.1251 | 0.00015247 | 544.8627 | 0.040012 | 261.0309 | 0 | 819.4865 | 0.0020244 | 871.4215 | 0.00056479 | 635.069 | 0.0049677 | 1003.6934 | 0.0091471 | 1037.8341 | 0.012559 | 899 | 0.0087562 | 1299 | 0.060596 | 1549 | 0.34012 | 1014.5903 | 0.003608 | 1599 | 0.0075996
| 545.0189 | 0.016238 | 261.2378 | 0 | 259.54 | 0 | 543.8568 | 0.00017392 | 261.2378 | 0 | 547.2803 | 0.00023913 | 545.0189 | 0.037398 | 261.2378 | 0 | 819.5533 | 0.0023758 | 871.6616 | 0.00095223 | 635.192 | 0.0068751 | 1003.7056 | 0.010392 | 1037.9661 | 0.012472 | 900 | 0.011809 | 1300 | 0.063148 | 1550 | 0.34054 | 1014.6408 | 0.0036374 | 1600 | 0.0076808
| 545.175 | 0.017182 | 261.4448 | 0 | 259.75 | 0 | 544.0139 | 0 | 261.4448 | 0 | 547.4355 | 0.00017441 | 545.175 | 0.039514 | 261.4448 | 0 | 819.6201 | 0.0017148 | 871.9016 | 0.00058376 | 635.316 | 0.0046855 | 1003.718 | 0.013386 | 1038.098 | 0.012385 | 901 | 0.0066386 | 1301 | 0.064143 | 1551 | 0.34006 | 1014.6912 | 0.0036811 | 1601 | 0.0077296
| 545.3312 | 0.017834 | 261.6517 | 0 | 259.96 | 0 | 544.1711 | 0 | 261.6517 | 0 | 547.5907 | 0.00023913 | 545.3312 | 0.036782 | 261.6517 | 0 | 819.687 | 0.0023204 | 872.1417 | 0.00092057 | 635.44 | 0.0049027 | 1003.7303 | 0.0096736 | 1038.2301 | 0.012294 | 902 | 0.0075288 | 1302 | 0.065144 | 1552 | 0.33922 | 1014.7416 | 0.0037359 | 1602 | 0.0077536
| 545.4874 | 0.0096705 | 261.8586 | 0 | 260.17 | 0 | 544.3282 | 0.00026087 | 261.8586 | 0 | 547.7459 | 0.00018757 | 545.4874 | 0.039652 | 261.8586 | 0 | 819.7538 | 0.0024085 | 872.3818 | 0.0005806 | 635.563 | 0.0030263 | 1003.7426 | 0.0090648 | 1038.3621 | 0.012195 | 903 | 0.0089549 | 1303 | 0.066249 | 1553 | 0.33856 | 1014.7921 | 0.0037978 | 1603 | 0.0078231
| 545.6436 | 0.022808 | 262.0656 | 0 | 260.38 | 0 | 544.4853 | 0 | 262.0656 | 0 | 547.9011 | 0.00023254 | 545.6436 | 0.037302 | 262.0656 | 0 | 819.8207 | 0.0024106 | 872.6219 | 0.00092704 | 635.687 | 0.0047311 | 1003.7551 | 0.0083365 | 1038.4941 | 0.012093 | 904 | 0.0097397 | 1304 | 0.067477 | 1554 | 0.33776 | 1014.8425 | 0.0038646 | 1604 | 0.0079141
| 545.7998 | 0.013895 | 262.2726 | 0 | 260.59 | 0 | 544.6424 | 0.00026087 | 262.2726 | 0 | 548.0563 | 0.00014808 | 545.7998 | 0.039886 | 262.2726 | 0 | 819.8876 | 0.0021641 | 872.862 | 0.00070557 | 635.811 | 0.0053675 | 1003.7673 | 0.008155 | 1038.6262 | 0.012005 | 905 | 0.011316 | 1305 | 0.070083 | 1555 | 0.3364 | 1014.8929 | 0.0039329 | 1605 | 0.0079595
| 545.9561 | 0.0077905 | 262.4796 | 0 | 260.81 | 0 | 544.7996 | 0.00017392 | 262.4796 | 0 | 548.2115 | 0.00022377 | 545.9561 | 0.036966 | 262.4796 | 0 | 819.9544 | 0.0027774 | 873.1021 | 0.001014 | 635.934 | 0.0055203 | 1003.7797 | 0.012299 | 1038.7584 | 0.011953 | 906 | 0.0073472 | 1306 | 0.071284 | 1556 | 0.3349 | 1014.9434 | 0.003998 | 1606 | 0.0080018
| 546.1123 | 0.010046 | 262.6866 | 0 | 261.02 | 0 | 544.9567 | 0 | 262.6866 | 0 | 548.3668 | 0.00018647 | 546.1123 | 0.038353 | 262.6866 | 0 | 820.0214 | 0.0025446 | 873.3422 | 0.00059839 | 636.058 | 0.0049592 | 1003.7921 | 0.012828 | 1038.8905 | 0.011962 | 907 | 0.0076848 | 1307 | 0.072553 | 1557 | 0.33304 | 1014.9939 | 0.0040568 | 1607 | 0.008044
| 546.2685 | 0.01117 | 262.8937 | 0 | 261.23 | 0 | 545.1139 | 0.00017392 | 262.8937 | 0 | 548.522 | 0.00024022 | 546.2685 | 0.036135 | 262.8937 | 0 | 820.0883 | 0.0020961 | 873.5823 | 0.0010766 | 636.182 | 0.00486 | 1003.8043 | 0.0061447 | 1039.0227 | 0.012039 | 908 | 0.006045 | 1308 | 0.073815 | 1558 | 0.33133 | 1015.0444 | 0.0041061 | 1608 | 0.008081
| 546.4248 | 0.013332 | 263.1007 | 0 | 261.44 | 0 | 545.271 | 0.00078262 | 263.1007 | 0 | 548.6773 | 0.00020073 | 546.4248 | 0.03835 | 263.1007 | 0 | 820.1553 | 0.0015508 | 873.8224 | 0.00067353 | 636.306 | 0.0053028 | 1003.8168 | 0.0086001 | 1039.155 | 0.012181 | 909 | 0.010001 | 1309 | 0.075071 | 1559 | 0.32986 | 1015.0948 | 0.004141 | 1609 | 0.0081551
| 546.581 | 0.016989 | 263.3078 | 0 | 261.65 | 0 | 545.4282 | 0 | 263.3078 | 0 | 548.8325 | 0.00016783 | 546.581 | 0.037519 | 263.3078 | 0 | 820.2221 | 0.0016423 | 874.0626 | 0.0010654 | 636.43 | 0.0042639 | 1003.829 | 0.0061469 | 1039.2872 | 0.012366 | 910 | 0.0045395 | 1310 | 0.076422 | 1560 | 0.32822 | 1015.1453 | 0.0041577 | 1610 | 0.0082246
| 546.7373 | 0.016243 | 263.5149 | 0 | 261.86 | 0 | 545.5854 | 0.00078262 | 263.5149 | 0 | 548.9878 | 0.00017331 | 546.7373 | 0.040097 | 263.5149 | 0 | 820.2891 | 0.0016557 | 874.3027 | 0.00066441 | 636.554 | 0.0034721 | 1003.8414 | 0.013363 | 1039.4196 | 0.01257 | 911 | 0.011561 | 1311 | 0.079406 | 1561 | 0.32662 | 1015.1958 | 0.0041513 | 1611 | 0.0082564
| 546.8935 | 0.018303 | 263.722 | 0 | 262.07 | 0 | 545.7425 | 0 | 263.722 | 0 | 549.1431 | 0.00018867 | 546.8935 | 0.038335 | 263.722 | 0 | 820.356 | 0.0020065 | 874.5429 | 0.0010347 | 636.678 | 0.005221 | 1003.8538 | 0.0055511 | 1039.5519 | 0.012771 | 912 | 0.011285 | 1312 | 0.080682 | 1562 | 0.32482 | 1015.2463 | 0.0041219 | 1612 | 0.0083214
| 547.0498 | 0.011079 | 263.9291 | 0 | 262.28 | 0 | 545.8997 | 0.00078262 | 263.9291 | 0 | 549.2984 | 0.00023693 | 547.0498 | 0.039519 | 263.9291 | 0 | 820.423 | 0.0021455 | 874.783 | 0.00061905 | 636.802 | 0.0045645 | 1003.8661 | 0.0070877 | 1039.6843 | 0.012956 | 913 | 0.016414 | 1313 | 0.081835 | 1563 | 0.32301 | 1015.2968 | 0.0040687 | 1613 | 0.008415
| 547.2061 | 0.02018 | 264.1363 | 0 | 262.49 | 0 | 546.0569 | 0.0012174 | 264.1363 | 0 | 549.4537 | 0.00018647 | 547.2061 | 0.036891 | 264.1363 | 0 | 820.49 | 0.0025025 | 875.0232 | 0.0012068 | 636.927 | 0.0018345 | 1003.8785 | 0.014627 | 1039.8166 | 0.013119 | 914 | 0.0059205 | 1314 | 0.083228 | 1564 | 0.32097 | 1015.3473 | 0.0039956 | 1614 | 0.0084617
| 547.3624 | 0.015492 | 264.3434 | 0 | 262.7 | 0 | 546.2141 | 0.00078262 | 264.3434 | 0 | 549.609 | 0.00016892 | 547.3624 | 0.038689 | 264.3435 | 0 | 820.557 | 0.0023662 | 875.2634 | 0.00067967 | 637.051 | 0.0051453 | 1003.8907 | 0.010515 | 1039.9491 | 0.013256 | 915 | 0.010448 | 1315 | 0.084881 | 1565 | 0.31879 | 1015.3978 | 0.0039083 | 1615 | 0.0085267
| 547.5187 | 0.020556 | 264.5506 | 0 | 262.92 | 0 | 546.3713 | 0 | 264.5506 | 0 | 549.7644 | 0.00020622 | 547.5187 | 0.036669 | 264.5506 | 0 | 820.624 | 0.0016035 | 875.5036 | 0.001151 | 637.175 | 0.0062207 | 1003.9031 | 0.0071953 | 1040.0815 | 0.013359 | 916 | 0.01271 | 1316 | 0.086493 | 1566 | 0.3162 | 1015.4483 | 0.0038137 | 1616 | 0.0085624
| 547.675 | 0.017463 | 264.7578 | 0 | 263.13 | 0 | 546.5286 | 0 | 264.7578 | 0 | 549.9197 | 0.00018977 | 547.675 | 0.038976 | 264.7578 | 0 | 820.691 | 0.0018071 | 875.7437 | 0.00078046 | 637.299 | 0.0036779 | 1003.9155 | 0.010003 | 1040.2141 | 0.01342 | 917 | 0.0061827 | 1317 | 0.08947 | 1567 | 0.31303 | 1015.4988 | 0.00372 | 1617 | 0.00858
| 547.8313 | 0.017083 | 264.965 | 0 | 263.34 | 0 | 546.6858 | 0.00017392 | 264.965 | 0 | 550.0751 | 0.0001766 | 547.8313 | 0.036524 | 264.9651 | 0 | 820.7581 | 0.00242 | 875.984 | 0.0011972 | 637.424 | 0.0054493 | 1003.9278 | 0.011452 | 1040.3467 | 0.013429 | 918 | 0.010097 | 1318 | 0.091089 | 1568 | 0.30995 | 1015.5494 | 0.0036358 | 1618 | 0.0086774
| 547.9877 | 0.01014 | 265.1723 | 0 | 263.55 | 0 | 546.843 | 0.00078262 | 265.1723 | 0 | 550.2304 | 0.00018209 | 547.9877 | 0.038009 | 265.1723 | 0 | 820.8251 | 0.0020417 | 876.2242 | 0.00085836 | 637.548 | 0.0063109 | 1003.9402 | 0.0057229 | 1040.4792 | 0.013383 | 919 | 0.0094144 | 1319 | 0.092708 | 1569 | 0.30748 | 1015.5998 | 0.0035659 | 1619 | 0.0087749
| 548.144 | 0.015112 | 265.3795 | 0 | 263.76 | 0 | 547.0002 | 0.00069566 | 265.3795 | 0 | 550.3858 | 0.00020841 | 548.144 | 0.035534 | 265.3795 | 0 | 820.8922 | 0.0010135 | 876.4644 | 0.001265 | 637.673 | 0.0039495 | 1003.9525 | 0.0070625 | 1040.6118 | 0.013284 | 920 | 0.0064972 | 1320 | 0.094348 | 1570 | 0.30464 | 1015.6504 | 0.0035151 | 1620 | 0.008797
| 548.3004 | 0.01136 | 265.5868 | 0 | 263.97 | 0 | 547.1575 | 0.0013044 | 265.5868 | 0 | 550.5412 | 0.00020073 | 548.3004 | 0.038419 | 265.5868 | 0 | 820.9592 | 0.0015295 | 876.7046 | 0.00085475 | 637.797 | 0.004345 | 1003.9648 | 0.0084627 | 1040.7445 | 0.013138 | 921 | 0.0094322 | 1321 | 0.096131 | 1571 | 0.30148 | 1015.7009 | 0.0034857 | 1621 | 0.0088405
| 548.4567 | 0.021682 | 265.7941 | 0 | 264.18 | 0 | 547.3147 | 0.00017392 | 265.7941 | 0 | 550.6965 | 0.00022048 | 548.4567 | 0.037144 | 265.7941 | 0 | 821.0263 | 0.0018987 | 876.9448 | 0.0011412 | 637.922 | 0.0042508 | 1003.9772 | 0.0063233 | 1040.8771 | 0.012957 | 922 | 0.0070114 | 1322 | 0.097867 | 1572 | 0.29823 | 1015.7515 | 0.0034753 | 1622 | 0.0088879
| 548.6131 | 0.011454 | 266.0014 | 0 | 264.39 | 0 | 547.472 | 0.00026087 | 266.0014 | 0 | 550.8519 | 0.00014699 | 548.6131 | 0.039388 | 266.0014 | 0 | 821.0934 | 0.001427 | 877.1851 | 0.00093927 | 638.046 | 0.0054821 | 1003.9895 | 0.008863 | 1041.0099 | 0.01275 | 923 | 0.0071004 | 1323 | 0.099589 | 1573 | 0.29513 | 1015.8021 | 0.0034809 | 1623 | 0.0089132
| 548.7694 | 0.0107 | 266.2087 | 0 | 264.6 | 0 | 547.6293 | 0 | 266.2087 | 0 | 551.0074 | 0.00020841 | 548.7694 | 0.037334 | 266.2087 | 0 | 821.1605 | 0.0015761 | 877.4253 | 0.0013421 | 638.171 | 0.0026159 | 1004.0018 | 0.0087101 | 1041.1426 | 0.012534 | 924 | 0.009978 | 1324 | 0.10338 | 1574 | 0.29164 | 1015.8526 | 0.0034992 | 1624 | 0.0089646
| 548.9258 | 0.012393 | 266.4161 | 0 | 264.82 | 0.055853 | 547.7865 | 0.00078262 | 266.4161 | 0 | 551.1628 | 0.00016125 | 548.9258 | 0.038965 | 266.416 | 0 | 821.2276 | 0.0014851 | 877.6656 | 0.00084902 | 638.296 | 0.0050254 | 1004.0142 | 0.010491 | 1041.2754 | 0.01233 | 925 | 0.0078761 | 1325 | 0.10519 | 1575 | 0.28822 | 1015.9031 | 0.003523 | 1625 | 0.0090081
| 549.0822 | 0.01192 | 266.6234 | 0 | 265.03 | 0 | 547.9438 | 0.00017392 | 266.6234 | 0 | 551.3182 | 0.00026216 | 549.0822 | 0.036482 | 266.6234 | 0 | 821.2947 | 0.002076 | 877.9058 | 0.0014018 | 638.421 | 0.0032695 | 1004.0265 | 0.011575 | 1041.4082 | 0.012165 | 926 | 0.0056159 | 1326 | 0.10715 | 1576 | 0.28441 | 1015.9537 | 0.0035476 | 1626 | 0.0090523
| 549.2386 | 0.017088 | 266.8308 | 0 | 265.24 | 0 | 548.1011 | 0.00026087 | 266.8308 | 0 | 551.4736 | 0.00013931 | 549.2386 | 0.038055 | 266.8308 | 0 | 821.3618 | 0.0023686 | 878.1461 | 0.00099487 | 638.545 | 0.0040555 | 1004.0389 | 0.0082962 | 1041.541 | 0.012067 | 927 | 0.0042409 | 1327 | 0.10917 | 1577 | 0.28046 | 1016.0043 | 0.0035683 | 1627 | 0.0090841
| 549.395 | 0.016426 | 267.0382 | 0 | 265.45 | 0 | 548.2584 | 0 | 267.0382 | 0 | 551.6291 | 0.00024242 | 549.395 | 0.036069 | 267.0382 | 0 | 821.429 | 0.002114 | 878.3864 | 0.001341 | 638.67 | 0.0041484 | 1004.0513 | 0.0085856 | 1041.6738 | 0.012055 | 928 | 0.0041462 | 1328 | 0.11108 | 1578 | 0.276 | 1016.0549 | 0.003581 | 1628 | 0.0091478
| 549.5514 | 0.019153 | 267.2456 | 0 | 265.66 | 0 | 548.4157 | 0.00026087 | 267.2456 | 0 | 551.7845 | 0.00015796 | 549.5514 | 0.038352 | 267.2456 | 0 | 821.4961 | 0.00099729 | 878.6267 | 0.00094932 | 638.795 | 0.0018247 | 1004.0636 | 0.010383 | 1041.8068 | 0.01213 | 929 | 0.0068379 | 1329 | 0.11299 | 1579 | 0.27109 | 1016.1054 | 0.0035858 | 1629 | 0.0092179
| 549.7078 | 0.019429 | 267.453 | 0 | 265.87 | 0 | 548.573 | 0.00017392 | 267.453 | 0 | 551.94 | 0.00020183 | 549.7078 | 0.036378 | 267.453 | 0 | 821.5633 | 0.0015167 | 878.8669 | 0.0015565 | 638.92 | 0.004766 | 1004.076 | 0.01026 | 1041.9397 | 0.012274 | 930 | 0.0073459 | 1330 | 0.11498 | 1580 | 0.2662 | 1016.156 | 0.003581 | 1630 | 0.009255
| 549.8643 | 0.014177 | 267.6605 | 0 | 266.08 | 0 | 548.7303 | 0 | 267.6605 | 0 | 552.0955 | 0.00024461 | 549.8643 | 0.038644 | 267.6605 | 0 | 821.6304 | 0.0015967 | 879.1072 | 0.00099425 | 639.045 | 0.0045326 | 1004.0883 | 0.0081464 | 1042.0728 | 0.012452 | 931 | 0.0076337 | 1331 | 0.11912 | 1581 | 0.26099 | 1016.2066 | 0.0035707 | 1631 | 0.0093303
| 550.0207 | 0.015956 | 267.8679 | 0 | 266.29 | 0 | 548.8876 | 0.00017392 | 267.8679 | 0 | 552.251 | 0.0001788 | 550.0207 | 0.036708 | 267.8679 | 0 | 821.6976 | 0.0017784 | 879.3475 | 0.0014903 | 639.17 | 0.0043182 | 1004.1006 | 0.0067229 | 1042.2057 | 0.012624 | 932 | 0.0083149 | 1332 | 0.12142 | 1582 | 0.25553 | 1016.2572 | 0.0035579 | 1632 | 0.0093979
| 550.1772 | 0.016994 | 268.0754 | 0 | 266.51 | 0 | 549.045 | 0 | 268.0754 | 0 | 552.4065 | 0.00022487 | 550.1772 | 0.039033 | 268.0754 | 0 | 821.7648 | 0.0015651 | 879.5879 | 0.0011118 | 639.295 | 0.0055749 | 1004.113 | 0.016882 | 1042.3387 | 0.012756 | 933 | 0.0090716 | 1333 | 0.12369 | 1583 | 0.24958 | 1016.3078 | 0.0035476 | 1633 | 0.0094323
| 550.3336 | 0.017364 | 268.2829 | 0 | 266.72 | 0 | 549.2023 | 0.00017392 | 268.2829 | 0 | 552.562 | 0.00018428 | 550.3336 | 0.036524 | 268.2829 | 0 | 821.832 | 0.0016244 | 879.8282 | 0.0015481 | 639.421 | 0.0040237 | 1004.1253 | 0.0052704 | 1042.4718 | 0.012828 | 934 | 0.0077039 | 1334 | 0.12593 | 1584 | 0.24328 | 1016.3584 | 0.0035444 | 1634 | 0.0094648
| 550.4901 | 0.017369 | 268.4904 | 0 | 266.93 | 0 | 549.3596 | 0.00078262 | 268.4904 | 0 | 552.7175 | 0.00021499 | 550.4901 | 0.038156 | 268.4904 | 0 | 821.8992 | 0.0011648 | 880.0685 | 0.0010708 | 639.546 | 0.0033437 | 1004.1378 | 0.0094264 | 1042.605 | 0.012842 | 935 | 0.0068898 | 1335 | 0.12818 | 1585 | 0.23736 | 1016.409 | 0.0035516 | 1635 | 0.0094615
| 550.6465 | 0.022057 | 268.6979 | 0 | 267.14 | 0 | 549.517 | 0 | 268.6979 | 0 | 552.873 | 0.00024132 | 550.6465 | 0.035722 | 268.6979 | 0 | 821.9664 | 0.0021731 | 880.3089 | 0.001559 | 639.671 | 0.0041747 | 1004.15 | 0.0090907 | 1042.7382 | 0.01281 | 936 | 0.0083283 | 1336 | 0.13054 | 1586 | 0.23131 | 1016.4596 | 0.0035699 | 1636 | 0.0094602
| 550.803 | 0.016712 | 268.9055 | 0 | 267.35 | 0 | 549.6744 | 0 | 268.9055 | 0 | 553.0285 | 0.00018099 | 550.803 | 0.037771 | 268.9055 | 0 | 822.0336 | 0.0020216 | 880.5492 | 0.0011853 | 639.796 | 0.003954 | 1004.1624 | 0.012091 | 1042.8713 | 0.012753 | 937 | 0.0078552 | 1337 | 0.13304 | 1587 | 0.22451 | 1016.5103 | 0.0035977 | 1637 | 0.0094947
| 550.9595 | 0.019148 | 269.113 | 0 | 267.56 | 0 | 549.8317 | 0.00017392 | 269.113 | 0 | 553.1841 | 0.00025339 | 550.9595 | 0.036097 | 269.113 | 0 | 822.1009 | 0.0025426 | 880.7895 | 0.0012063 | 639.922 | 0.0033835 | 1004.1747 | 0.013444 | 1043.0045 | 0.012687 | 938 | 0.0062473 | 1338 | 0.1355 | 1588 | 0.21799 | 1016.5608 | 0.0036318 | 1638 | 0.0095285
| 551.116 | 0.010328 | 269.3206 | 0 | 267.77 | 0 | 549.9891 | 0.00026087 | 269.3206 | 0 | 553.3396 | 0.0001437 | 551.116 | 0.038555 | 269.3206 | 0 | 822.1682 | 0.002065 | 881.0299 | 0.0016486 | 640.047 | 0.0033934 | 1004.1871 | 0.0141 | 1043.1378 | 0.012622 | 939 | 0.0045421 | 1339 | 0.14017 | 1589 | 0.21147 | 1016.6115 | 0.003666 | 1639 | 0.0095233
| 551.2725 | 0.019335 | 269.5282 | 0 | 267.98 | 0 | 550.1465 | 0.00017392 | 269.5282 | 0 | 553.4952 | 0.00030165 | 551.2725 | 0.036826 | 269.5282 | 0 | 822.2354 | 0.0020781 | 881.2703 | 0.001358 | 640.173 | 0.0053964 | 1004.1995 | 0.01449 | 1043.271 | 0.012555 | 940 | 0.0061405 | 1340 | 0.1426 | 1590 | 0.20466 | 1016.6621 | 0.0036946 | 1640 | 0.0095135
| 551.429 | 0.01521 | 269.7359 | 0 | 268.2 | 0 | 550.3039 | 0.00026087 | 269.7359 | 0 | 553.6508 | 0.00012285 | 551.429 | 0.039183 | 269.7359 | 0 | 822.3027 | 0.0019631 | 881.5107 | 0.0017695 | 640.298 | 0.004097 | 1004.2118 | 0.0089647 | 1043.4044 | 0.012476 | 941 | 0.010291 | 1341 | 0.14517 | 1591 | 0.19822 | 1016.7128 | 0.0037113 | 1641 | 0.0095174
| 551.5855 | 0.01896 | 269.9435 | 0 | 268.41 | 0 | 550.4612 | 0.00017392 | 269.9435 | 0 | 553.8064 | 0.00030604 | 551.5855 | 0.036743 | 269.9435 | 0 | 822.37 | 0.0017068 | 881.751 | 0.0014289 | 640.424 | 0.0055763 | 1004.2241 | 0.0040759 | 1043.5377 | 0.012375 | 942 | 0.0086562 | 1342 | 0.1478 | 1592 | 0.19174 | 1016.7634 | 0.0037121 | 1642 | 0.0095265
| 551.7421 | 0.019059 | 270.1511 | 0 | 268.62 | 0 | 550.6186 | 0.00026087 | 270.1511 | 0 | 553.962 | 0.0001437 | 551.7421 | 0.038342 | 270.1511 | 0 | 822.4373 | 0.0020353 | 881.9914 | 0.0018152 | 640.549 | 0.0043397 | 1004.2365 | 0.0099457 | 1043.6711 | 0.012243 | 943 | 0.0034539 | 1343 | 0.15045 | 1593 | 0.18541 | 1016.814 | 0.003697 | 1643 | 0.0095441
| 551.8986 | 0.021213 | 270.3588 | 0 | 268.83 | 0 | 550.776 | 0 | 270.3588 | 0 | 554.1176 | 0.00023474 | 551.8986 | 0.036504 | 270.3588 | 0 | 822.5046 | 0.0025638 | 882.2318 | 0.001456 | 640.675 | 0.0045687 | 1004.2488 | 0.014576 | 1043.8046 | 0.012076 | 944 | 0.0062593 | 1344 | 0.15311 | 1594 | 0.1792 | 1016.8647 | 0.0036684 | 1644 | 0.0095869
| 552.0552 | 0.014271 | 270.5665 | 0 | 269.04 | 0 | 550.9335 | 0 | 270.5665 | 0 | 554.2732 | 0.00015028 | 552.0552 | 0.03828 | 270.5665 | 0 | 822.572 | 0.0015105 | 882.4722 | 0.0019726 | 640.801 | 0.0063699 | 1004.2612 | 0.014698 | 1043.938 | 0.01188 | 945 | 0.0060177 | 1345 | 0.15591 | 1595 | 0.17358 | 1016.9153 | 0.0036294 | 1645 | 0.0096084
| 552.2117 | 0.018772 | 270.7742 | 0 | 269.25 | 0 | 551.0909 | 0 | 270.7742 | 0 | 554.4288 | 0.00029287 | 552.2117 | 0.035996 | 270.7742 | 0 | 822.6393 | 0.0012043 | 882.7126 | 0.0015078 | 640.926 | 0.0026659 | 1004.2736 | 0.0088151 | 1044.0715 | 0.011668 | 946 | 0.0081433 | 1346 | 0.15885 | 1596 | 0.16796 | 1016.966 | 0.0035881 | 1646 | 0.0096636
| 552.3683 | 0.0056333 | 270.9819 | 0 | 269.46 | 0 | 551.2483 | 0.00026087 | 270.9819 | 0 | 554.5844 | 0.00015686 | 552.3683 | 0.036745 | 270.9819 | 0 | 822.7067 | 0.0017965 | 882.9531 | 0.0019851 | 641.052 | 0.0058133 | 1004.2859 | 0.01078 | 1044.205 | 0.011463 | 947 | 0.0055403 | 1347 | 0.16136 | 1597 | 0.1619 | 1017.0167 | 0.00355 | 1647 | 0.0097312
| 552.5248 | 0.013047 | 271.1897 | 0 | 269.68 | 0 | 551.4057 | 0 | 271.1897 | 0 | 554.7401 | 0.00026984 | 552.5248 | 0.034397 | 271.1897 | 0 | 822.774 | 0.0019391 | 883.1935 | 0.0016244 | 641.178 | 0.0040987 | 1004.2983 | 0.010994 | 1044.3385 | 0.011289 | 948 | 0.0075773 | 1348 | 0.16663 | 1598 | 0.15597 | 1017.0674 | 0.0035214 | 1648 | 0.0097649
| 552.6814 | 0.015867 | 271.3974 | 0 | 269.89 | 0 | 551.5632 | 0.0013044 | 271.3974 | 0 | 554.8957 | 0.00012724 | 552.6814 | 0.036936 | 271.3974 | 0 | 822.8414 | 0.0016443 | 883.4339 | 0.0020918 | 641.304 | 0.002973 | 1004.3106 | 0.0125 | 1044.4722 | 0.011174 | 949 | 0.0065406 | 1349 | 0.16969 | 1599 | 0.15087 | 1017.118 | 0.0035055 | 1649 | 0.0097981
| 552.838 | 0.012765 | 271.6052 | 0 | 270.1 | 0 | 551.7206 | 0.00017392 | 271.6052 | 0 | 555.0514 | 0.00020732 | 552.838 | 0.035322 | 271.6052 | 0 | 822.9088 | 0.00098794 | 883.6744 | 0.0016564 | 641.43 | 0.0032136 | 1004.3229 | 0.0070184 | 1044.6057 | 0.01114 | 950 | 0.0046408 | 1350 | 0.17233 | 1600 | 0.14554 | 1017.1687 | 0.0035023 | 1650 | 0.0098318
| 552.9946 | 0.014177 | 271.813 | 0 | 270.31 | 0 | 551.8781 | 0.00078262 | 271.813 | 0 | 555.207 | 0.00027423 | 552.9946 | 0.037774 | 271.813 | 0 | 822.9761 | 0.00082444 | 883.9148 | 0.0021811 | 641.556 | 0.0028085 | 1004.3353 | 0.00768 | 1044.7394 | 0.011201 | 951 | 0.010954 | 1351 | 0.17496 | 1601 | 0.14035 | 1017.2194 | 0.0035103 | 1651 | 0.009902
| 553.1512 | 0.022996 | 272.0208 | 0 | 270.52 | 0 | 552.0355 | 0 | 272.0208 | 0 | 555.3627 | 0.0001415 | 553.1512 | 0.035367 | 272.0208 | 0 | 823.0435 | 0.0015864 | 884.1553 | 0.0016223 | 641.682 | 0.00391 | 1004.3477 | 0.011721 | 1044.8732 | 0.011357 | 952 | 0.006051 | 1352 | 0.17749 | 1602 | 0.13508 | 1017.2701 | 0.0035246 | 1652 | 0.0099377
| 553.3078 | 0.02488 | 272.2286 | 0 | 270.73 | 0 | 552.193 | 0 | 272.2286 | 0 | 555.5184 | 0.00022158 | 553.3078 | 0.03704 | 272.2286 | 0 | 823.111 | 0.0019492 | 884.3958 | 0.00244 | 641.808 | 0.0062795 | 1004.36 | 0.0076668 | 1045.0068 | 0.011599 | 953 | 0.0063067 | 1353 | 0.18031 | 1603 | 0.13024 | 1017.3208 | 0.0035389 | 1653 | 0.010004
| 553.4644 | 0.022996 | 272.4365 | 0 | 270.94 | 0 | 552.3505 | 0 | 272.4365 | 0 | 555.6741 | 0.0002139 | 553.4644 | 0.034289 | 272.4365 | 0 | 823.1784 | 0.0017065 | 884.6362 | 0.0018848 | 641.934 | 0.0039868 | 1004.3724 | 0.0052903 | 1045.1406 | 0.01191 | 954 | 0.0039015 | 1354 | 0.18224 | 1604 | 0.1254 | 1017.3715 | 0.0035468 | 1654 | 0.010066
| 553.6211 | 0.0066661 | 272.6443 | 0 | 271.16 | 0 | 552.508 | 0.00026087 | 272.6443 | 0 | 555.8298 | 0.00019635 | 553.6211 | 0.036977 | 272.6443 | 0 | 823.2459 | 0.0019479 | 884.8767 | 0.002364 | 642.06 | 0.0038771 | 1004.3847 | 0.01008 | 1045.2744 | 0.012261 | 955 | 0.0075971 | 1355 | 0.18368 | 1605 | 0.12068 | 1017.4222 | 0.0035437 | 1655 | 0.010097
| 553.7777 | 0.016238 | 272.8522 | 0 | 271.37 | 0 | 552.6655 | 0 | 272.8522 | 0 | 555.9855 | 0.00026326 | 553.7777 | 0.035355 | 272.8522 | 0 | 823.3133 | 0.0016003 | 885.1172 | 0.0019362 | 642.187 | 0.006689 | 1004.3971 | 0.010966 | 1045.4082 | 0.01262 | 956 | 0.0055493 | 1356 | 0.1869 | 1606 | 0.11583 | 1017.473 | 0.0035262 | 1656 | 0.010174
| 553.9343 | 0.015961 | 273.0601 | 0 | 271.58 | 0 | 552.823 | 0.00078262 | 273.0601 | 0 | 556.1413 | 0.00016673 | 553.9343 | 0.03757 | 273.0601 | 0 | 823.3807 | 0.0019342 | 885.3577 | 0.002557 | 642.313 | 0.0025672 | 1004.4094 | 0.017511 | 1045.5421 | 0.012951 | 957 | 0.0064758 | 1357 | 0.19062 | 1607 | 0.11144 | 1017.5237 | 0.0034936 | 1657 | 0.010252
| 554.091 | 0.017928 | 273.268 | 0 | 271.79 | 0 | 552.9805 | 0.00017392 | 273.268 | 0 | 556.297 | 0.00019744 | 554.091 | 0.034953 | 273.268 | 0 | 823.4482 | 0.0016191 | 885.5982 | 0.0019163 | 642.439 | 0.0040472 | 1004.4218 | 0.0075357 | 1045.676 | 0.013218 | 958 | 0.0082435 | 1358 | 0.19372 | 1608 | 0.10726 | 1017.5744 | 0.0034499 | 1658 | 0.010292
| 554.2477 | 0.018684 | 273.476 | 0 | 272 | 0 | 553.138 | 0.00026087 | 273.476 | 0 | 556.4528 | 0.00024461 | 554.2477 | 0.036752 | 273.476 | 0 | 823.5157 | 0.0020852 | 885.8387 | 0.0026701 | 642.566 | 0.0035135 | 1004.4342 | 0.0086056 | 1045.8099 | 0.01339 | 959 | 0.0060047 | 1359 | 0.19777 | 1609 | 0.10308 | 1017.6251 | 0.0034007 | 1659 | 0.010371
| 554.4043 | 0.021119 | 273.6839 | 0 | 272.21 | 0 | 553.2955 | 0 | 273.6839 | 0 | 556.6085 | 0.00021499 | 554.4043 | 0.035047 | 273.6839 | 0 | 823.5832 | 0.0016855 | 886.0792 | 0.0020663 | 642.692 | 0.0028069 | 1004.4465 | 0.012633 | 1045.944 | 0.013452 | 960 | 0.0058591 | 1360 | 0.1993 | 1610 | 0.099113 | 1017.6758 | 0.003353 | 1660 | 0.010459
| 554.561 | 0.0089194 | 273.8919 | 0 | 272.43 | 0 | 553.453 | 0.00026087 | 273.8919 | 0 | 556.7643 | 0.00025119 | 554.561 | 0.037564 | 273.8919 | 0 | 823.6507 | 0.0013354 | 886.3198 | 0.0026821 | 642.819 | 0.0042227 | 1004.4589 | 0.013231 | 1046.0779 | 0.013403 | 961 | 0.0079311 | 1361 | 0.19837 | 1611 | 0.095302 | 1017.7266 | 0.0033133 | 1661 | 0.010509
| 554.7177 | 0.013798 | 274.0999 | 0 | 272.64 | 0 | 553.6105 | 0.00017392 | 274.0999 | 0 | 556.9201 | 0.0002139 | 554.7177 | 0.035541 | 274.0999 | 0 | 823.7182 | 0.0020225 | 886.5603 | 0.0022853 | 642.945 | 0.0049811 | 1004.4713 | 0.0058298 | 1046.2119 | 0.013258 | 962 | 0.0028588 | 1362 | 0.20149 | 1612 | 0.091548 | 1017.7773 | 0.0032879 | 1662 | 0.010607
| 554.8744 | 0.018684 | 274.3079 | 0 | 272.85 | 0 | 553.7681 | 0.00078262 | 274.3079 | 0 | 557.0759 | 0.00016454 | 554.8744 | 0.036752 | 274.3079 | 0 | 823.7857 | 0.0014145 | 886.8008 | 0.0028506 | 643.072 | 0.0045755 | 1004.4835 | 0.0087527 | 1046.3461 | 0.013048 | 963 | 0.0060785 | 1363 | 0.20843 | 1613 | 0.088347 | 1017.8281 | 0.0032783 | 1663 | 0.010676
| 555.0311 | 0.014455 | 274.5159 | 0 | 273.06 | 0 | 553.9256 | 0 | 274.5159 | 0 | 557.2316 | 0.00024571 | 555.0311 | 0.034018 | 274.5159 | 0 | 823.8532 | 0.0029266 | 887.0414 | 0.0023446 | 643.198 | 0.0041699 | 1004.496 | 0.0096918 | 1046.4801 | 0.01281 | 964 | 0.009388 | 1364 | 0.20918 | 1614 | 0.084826 | 1017.8789 | 0.0032855 | 1664 | 0.010711
| 555.1878 | 0.01305 | 274.7239 | 0 | 273.27 | 0 | 554.0832 | 0.00026087 | 274.7239 | 0 | 557.3875 | 0.00019196 | 555.1878 | 0.036123 | 274.7239 | 0 | 823.9207 | 0.002534 | 887.282 | 0.0030073 | 643.325 | 0.0036715 | 1004.5083 | 0.010909 | 1046.6143 | 0.012584 | 965 | 0.0044788 | 1365 | 0.21079 | 1615 | 0.081609 | 1017.9296 | 0.0033069 | 1665 | 0.01078
| 555.3445 | 0.026844 | 274.932 | 0 | 273.48 | 0 | 554.2407 | 0.00017392 | 274.932 | 0 | 557.5433 | 0.00026326 | 555.3445 | 0.034555 | 274.932 | 0 | 823.9883 | 0.0011117 | 887.5225 | 0.0025401 | 643.452 | 0.0038465 | 1004.5206 | 0.010814 | 1046.7484 | 0.012403 | 966 | 0.0044876 | 1366 | 0.21664 | 1616 | 0.078301 | 1017.9804 | 0.0033379 | 1666 | 0.010847
| 555.5013 | 0.015022 | 275.14 | 0 | 273.69 | 0 | 554.3983 | 0.00026087 | 275.14 | 0 | 557.6991 | 0.00019964 | 555.5013 | 0.036988 | 275.14 | 0 | 824.0558 | 0.0019297 | 887.7631 | 0.0031868 | 643.579 | 0.0038139 | 1004.533 | 0.0097054 | 1046.8827 | 0.012291 | 967 | 0.0044922 | 1367 | 0.2176 | 1617 | 0.075261 | 1018.0311 | 0.003376 | 1667 | 0.01088
| 555.658 | 0.02018 | 275.3481 | 0 | 273.91 | 0 | 554.5559 | 0.00017392 | 275.3481 | 0 | 557.8549 | 0.00019964 | 555.658 | 0.034465 | 275.3481 | 0 | 824.1235 | 0.0018223 | 888.0037 | 0.0026294 | 643.705 | 0.0030806 | 1004.5453 | 0.0088789 | 1047.0168 | 0.012254 | 968 | 0.0070983 | 1368 | 0.21655 | 1618 | 0.072202 | 1018.0819 | 0.0034189 | 1668 | 0.010865
| 555.8147 | 0.0051638 | 275.5562 | 0 | 274.12 | 0 | 554.7135 | 0.00078262 | 275.5562 | 0 | 558.0108 | 0.00019854 | 555.8147 | 0.036106 | 275.5562 | 0 | 824.191 | 0.0013795 | 888.2442 | 0.0030888 | 643.832 | 0.0026546 | 1004.5578 | 0.0072517 | 1047.1511 | 0.012285 | 969 | 0.0051143 | 1369 | 0.21986 | 1619 | 0.069374 | 1018.1327 | 0.0034658 | 1669 | 0.010849
| 555.9715 | 0.01652 | 275.7644 | 0 | 274.33 | 0 | 554.871 | 0.00017392 | 275.7644 | 0 | 558.1666 | 0.00022596 | 555.9715 | 0.033482 | 275.7644 | 0 | 824.2587 | 0.0014296 | 888.4849 | 0.0027213 | 643.959 | 0.0046939 | 1004.5701 | 0.0087296 | 1047.2855 | 0.012365 | 970 | 0.0074804 | 1370 | 0.22331 | 1620 | 0.066428 | 1018.1835 | 0.0035166 | 1670 | 0.010851
| 556.1282 | 0.02366 | 275.9725 | 0 | 274.54 | 0 | 555.0286 | 0 | 275.9725 | 0 | 558.3225 | 0.00019854 | 556.1282 | 0.035682 | 275.9725 | 0 | 824.3262 | 0.0020297 | 888.7255 | 0.0034392 | 644.086 | 0.0034107 | 1004.5824 | 0.0088447 | 1047.4198 | 0.012467 | 971 | 0.008645 | 1371 | 0.22485 | 1621 | 0.063768 | 1018.2342 | 0.0035707 | 1671 | 0.010852
| 556.285 | 0.02187 | 276.1807 | 0 | 274.75 | 0 | 555.1862 | 0 | 276.1807 | 0 | 558.4784 | 0.00027094 | 556.285 | 0.034314 | 276.1807 | 0 | 824.3939 | 0.00080551 | 888.9661 | 0.0029816 | 644.213 | 0.0057357 | 1004.5948 | 0.014674 | 1047.5542 | 0.012565 | 972 | 0.006104 | 1372 | 0.23375 | 1622 | 0.061282 | 1018.285 | 0.0036279 | 1672 | 0.010842
| 556.4418 | 0.017557 | 276.3888 | 0 | 274.96 | 0 | 555.3439 | 0.00078262 | 276.3888 | 0 | 558.6343 | 0.00015028 | 556.4418 | 0.036679 | 276.3888 | 0 | 824.4615 | 0.0013976 | 889.2067 | 0.003603 | 644.34 | 0.0036555 | 1004.6072 | 0.013551 | 1047.6886 | 0.012635 | 973 | 0.0063575 | 1373 | 0.23697 | 1623 | 0.058996 | 1018.3359 | 0.0036835 | 1673 | 0.010819
| 556.5986 | 0.014267 | 276.597 | 0 | 275.18 | 0 | 555.5015 | 0.00017392 | 276.597 | 0 | 558.7901 | 0.0002468 | 556.5986 | 0.034737 | 276.597 | 0 | 824.5292 | 0.0021232 | 889.4473 | 0.003148 | 644.467 | 0.0041034 | 1004.6195 | 0.012983 | 1047.8231 | 0.012659 | 974 | 0.0083094 | 1374 | 0.23855 | 1624 | 0.056436 | 1018.3867 | 0.0037343 | 1674 | 0.010808
| 556.7554 | 0.011079 | 276.8052 | 0 | 275.39 | 0 | 555.6591 | 0.00078262 | 276.8052 | 0 | 558.9461 | 0.00023145 | 556.7554 | 0.036843 | 276.8052 | 0 | 824.5968 | 0.0029252 | 889.6879 | 0.0037012 | 644.595 | 0.0050634 | 1004.6319 | 0.010356 | 1047.9575 | 0.012629 | 975 | 0.0036916 | 1375 | 0.23949 | 1625 | 0.054337 | 1018.4374 | 0.0037772 | 1675 | 0.010754
| 556.9122 | 0.019429 | 277.0135 | 0 | 275.6 | 0 | 555.8167 | 0 | 277.0135 | 0 | 559.102 | 0.00019964 | 556.9122 | 0.034775 | 277.0135 | 0 | 824.6645 | 0.0027553 | 889.9286 | 0.0034064 | 644.722 | 0.002763 | 1004.6442 | 0.0057673 | 1048.092 | 0.012545 | 976 | 0.0043412 | 1376 | 0.24027 | 1626 | 0.052097 | 1018.4883 | 0.0038098 | 1676 | 0.010699
| 557.069 | 0.0094827 | 277.2217 | 0 | 275.81 | 0 | 555.9744 | 0.00026087 | 277.2217 | 0 | 559.2579 | 0.00026984 | 557.069 | 0.037502 | 277.2217 | 0 | 824.7322 | 0.002446 | 890.1692 | 0.0039633 | 644.849 | 0.0042662 | 1004.6567 | 0.0057061 | 1048.2267 | 0.012417 | 977 | 0.0068971 | 1377 | 0.24107 | 1627 | 0.049942 | 1018.5391 | 0.003832 | 1677 | 0.010671
| 557.2258 | 0.015393 | 277.43 | 0 | 276.02 | 0 | 556.132 | 0.00017392 | 277.43 | 0 | 559.4138 | 0.00011188 | 557.2258 | 0.034925 | 277.43 | 0 | 824.7999 | 0.0028681 | 890.4099 | 0.0035375 | 644.977 | 0.0049848 | 1004.6689 | 0.0073842 | 1048.3612 | 0.012265 | 978 | 0.0041959 | 1378 | 0.24238 | 1628 | 0.048005 | 1018.5899 | 0.0038471 | 1678 | 0.010615
| 557.3826 | 0.014271 | 277.6383 | 0 | 276.23 | 0 | 556.2896 | 0.00026087 | 277.6383 | 0 | 559.5698 | 0.00030823 | 557.3826 | 0.036697 | 277.6383 | 0 | 824.8676 | 0.0017496 | 890.6505 | 0.0040288 | 645.104 | 0.0076386 | 1004.6813 | 0.015233 | 1048.4959 | 0.012114 | 979 | 0.0074811 | 1379 | 0.2428 | 1629 | 0.045616 | 1018.6408 | 0.0038598 | 1679 | 0.010502
| 557.5395 | 0.024967 | 277.8465 | 0 | 276.45 | 0 | 556.4473 | 0.00017392 | 277.8465 | 0 | 559.7257 | 0.0001404 | 557.5395 | 0.033939 | 277.8465 | 0 | 824.9353 | 0.00187 | 890.8912 | 0.0036357 | 645.231 | 0.0048487 | 1004.6937 | 0.0055497 | 1048.6305 | 0.011983 | 980 | 0.005032 | 1380 | 0.24117 | 1630 | 0.043949 | 1018.6916 | 0.0038733 | 1680 | 0.010418
| 557.6963 | 0.011454 | 278.0549 | 0 | 276.66 | 0 | 556.605 | 0 | 278.0549 | 0 | 559.8817 | 0.00027532 | 557.6963 | 0.035639 | 278.0549 | 0 | 825.003 | 0.0011695 | 891.1319 | 0.0043891 | 645.359 | 0.0059519 | 1004.7061 | 0.0099557 | 1048.7653 | 0.011891 | 981 | 0.0030579 | 1381 | 0.24308 | 1631 | 0.042241 | 1018.7424 | 0.0038908 | 1681 | 0.01025
| 557.8531 | 0.018115 | 278.2632 | 0 | 276.87 | 0 | 556.7626 | 0.00017392 | 278.2632 | 0 | 560.0376 | 0.0001777 | 557.8531 | 0.033752 | 278.2632 | 0 | 825.0707 | 0.0020256 | 891.3726 | 0.0040288 | 645.486 | 0.0021964 | 1004.7184 | 0.0085281 | 1048.8999 | 0.011846 | 982 | 0.0062671 | 1382 | 0.24565 | 1632 | 0.040178 | 1018.7933 | 0.0039122 | 1682 | 0.010049
| 558.01 | 0.017651 | 278.4715 | 0 | 277.08 | 0 | 556.9203 | 0.00078262 | 278.4715 | 0 | 560.1936 | 0.00020841 | 558.01 | 0.035017 | 278.4715 | 0 | 825.1385 | 0.001916 | 891.6133 | 0.0046511 | 645.614 | 0.0050684 | 1004.7308 | 0.010817 | 1049.0347 | 0.011851 | 983 | 0.0054052 | 1383 | 0.24944 | 1633 | 0.038513 | 1018.8441 | 0.0039345 | 1683 | 0.0099488
| 558.1669 | 0.026 | 278.6799 | 0 | 277.29 | 0 | 557.078 | 0.00017392 | 278.6799 | 0 | 560.3496 | 0.00024132 | 558.1669 | 0.033887 | 278.6799 | 0 | 825.2062 | 0.0017656 | 891.854 | 0.0042253 | 645.742 | 0.0031971 | 1004.7431 | 0.010305 | 1049.1694 | 0.011904 | 984 | 0.010769 | 1384 | 0.25794 | 1634 | 0.036799 | 1018.895 | 0.0039535 | 1684 | 0.0097961
| 558.3237 | 0.012487 | 278.8883 | 0 | 277.51 | 0 | 557.2357 | 0.00026087 | 278.8883 | 0 | 560.5056 | 0.00019744 | 558.3237 | 0.035604 | 278.8883 | 0 | 825.274 | 0.0011916 | 892.0947 | 0.0048476 | 645.869 | 0.0038782 | 1004.7556 | 0.01096 | 1049.3043 | 0.011999 | 985 | 0.0074116 | 1385 | 0.26422 | 1635 | 0.035635 | 1018.9459 | 0.0039631 | 1685 | 0.0096922
| 558.4806 | 0.016707 | 279.0967 | 0 | 277.72 | 0 | 557.3934 | 0 | 279.0967 | 0 | 560.6616 | 0.00023035 | 558.4806 | 0.034497 | 279.0967 | 0 | 825.3418 | 0.0013787 | 892.3354 | 0.0043563 | 645.997 | 0.0046919 | 1004.7679 | 0.0083361 | 1049.4392 | 0.012128 | 986 | 0.0081927 | 1386 | 0.27086 | 1636 | 0.034168 | 1018.9967 | 0.0039599 | 1686 | 0.0096402
| 558.6375 | 0.012581 | 279.3051 | 0 | 277.93 | 0 | 557.5511 | 0.00078262 | 279.3051 | 0 | 560.8176 | 0.00022487 | 558.6375 | 0.035385 | 279.3051 | 0 | 825.4096 | 0.0023731 | 892.5761 | 0.0048804 | 646.125 | 0.0053009 | 1004.7802 | 0.0089474 | 1049.5741 | 0.012281 | 987 | 0.0062467 | 1387 | 0.27645 | 1637 | 0.032946 | 1019.0476 | 0.0039408 | 1687 | 0.0094934
| 558.7944 | 0.017458 | 279.5135 | 0 | 278.14 | 0 | 557.7088 | 0.00017392 | 279.5135 | 0 | 560.9737 | 0.00019854 | 558.7944 | 0.033788 | 279.5135 | 0 | 825.4775 | 0.001903 | 892.8169 | 0.0045856 | 646.253 | 0.0050358 | 1004.7926 | 0.0090577 | 1049.709 | 0.012448 | 988 | 0.0066697 | 1388 | 0.27942 | 1638 | 0.031534 | 1019.0984 | 0.0039091 | 1688 | 0.0093459
| 558.9513 | 0.01474 | 279.722 | 0 | 278.35 | 0 | 557.8665 | 0 | 279.722 | 0 | 561.1297 | 0.00027423 | 558.9513 | 0.035888 | 279.722 | 0 | 825.5452 | 0.0016589 | 893.0576 | 0.0051424 | 646.381 | 0.0052329 | 1004.8049 | 0.0069574 | 1049.844 | 0.01262 | 989 | 0.003436 | 1389 | 0.28636 | 1639 | 0.030291 | 1019.1494 | 0.0038678 | 1689 | 0.0093238
| 559.1082 | 0.021119 | 279.9305 | 0 | 278.56 | 0.056551 | 558.0242 | 0 | 279.9305 | 0 | 561.2858 | 0.00018209 | 559.1082 | 0.035085 | 279.9305 | 0 | 825.613 | 0.0019977 | 893.2983 | 0.0046183 | 646.509 | 0.0038452 | 1004.8174 | 0.010297 | 1049.979 | 0.012789 | 990 | 0.0019927 | 1390 | 0.29449 | 1640 | 0.029282 | 1019.2003 | 0.0038241 | 1690 | 0.0092803
| 559.2652 | 0.019623 | 280.1389 | 0 | 278.78 | 0 | 558.182 | 0.00078262 | 280.1389 | 0 | 561.4418 | 0.00027532 | 559.2652 | 0.036982 | 280.1389 | 0 | 825.6808 | 0.0022435 | 893.5391 | 0.0053389 | 646.637 | 0.0023756 | 1004.8297 | 0.011183 | 1050.114 | 0.012945 | 991 | 0.00349 | 1391 | 0.29957 | 1641 | 0.027959 | 1019.2511 | 0.0037843 | 1691 | 0.0092348
| 559.4221 | 0.024967 | 280.3474 | 0 | 278.99 | 0 | 558.3397 | 0.00017392 | 280.3474 | 0 | 561.5979 | 0.00018209 | 559.4221 | 0.034576 | 280.3474 | 0 | 825.7487 | 0.0019659 | 893.7799 | 0.0049459 | 646.765 | 0.0034598 | 1004.842 | 0.0080975 | 1050.2491 | 0.01308 | 992 | 0.0062634 | 1392 | 0.305 | 1642 | 0.026881 | 1019.302 | 0.003755 | 1692 | 0.0092114
| 559.579 | 0.015961 | 280.556 | 0 | 279.2 | 0 | 558.4975 | 0 | 280.556 | 0 | 561.754 | 0.00022925 | 559.579 | 0.036152 | 280.556 | 0 | 825.8165 | 0.0016858 | 894.0206 | 0.0056992 | 646.893 | 0.0037528 | 1004.8545 | 0.011894 | 1050.3843 | 0.013179 | 993 | 0.0072608 | 1393 | 0.31329 | 1643 | 0.025692 | 1019.3529 | 0.0037391 | 1693 | 0.0091647
| 559.736 | 0.015956 | 280.7645 | 0 | 279.41 | 0 | 558.6552 | 0 | 280.7645 | 0 | 561.91 | 0.00026436 | 559.736 | 0.033466 | 280.7645 | 0 | 825.8844 | 0.0014217 | 894.2614 | 0.0052734 | 647.021 | 0.0036052 | 1004.8668 | 0.0055681 | 1050.5194 | 0.013229 | 994 | 0.0059198 | 1394 | 0.31603 | 1644 | 0.02485 | 1019.4038 | 0.0037375 | 1694 | 0.0092062
| 559.8929 | 0.015492 | 280.9731 | 0 | 279.62 | 0 | 558.813 | 0.00026087 | 280.9731 | 0 | 562.0661 | 0.00011627 | 559.8929 | 0.035295 | 280.9731 | 0 | 825.9523 | 0.0020239 | 894.5022 | 0.005863 | 647.149 | 0.0038553 | 1004.8791 | 0.0081607 | 1050.6545 | 0.013217 | 995 | 0.0049409 | 1395 | 0.31799 | 1645 | 0.023682 | 1019.4547 | 0.0037478 | 1695 | 0.0092485
| 560.0499 | 0.022151 | 281.1816 | 0 | 279.84 | 0 | 558.9707 | 0 | 281.1816 | 0 | 562.2222 | 0.00037185 | 560.0499 | 0.032914 | 281.1816 | 0 | 826.0201 | 0.0015254 | 894.743 | 0.0055355 | 647.277 | 0.004409 | 1004.8915 | 0.0058903 | 1050.7898 | 0.013137 | 996 | 0.0085225 | 1396 | 0.32671 | 1646 | 0.022683 | 1019.5057 | 0.0037685 | 1696 | 0.009253
| 560.2069 | 0.0066661 | 281.3902 | 0 | 280.05 | 0 | 559.1285 | 0 | 281.3902 | 0 | 562.3784 | 0.00012285 | 560.2069 | 0.036007 | 281.3902 | 0 | 826.0881 | 0.0019523 | 894.9838 | 0.0061578 | 647.406 | 0.0036037 | 1004.9039 | 0.012568 | 1050.925 | 0.012986 | 997 | 0.0061411 | 1397 | 0.33891 | 1647 | 0.022112 | 1019.5566 | 0.0037939 | 1697 | 0.0092628
| 560.3639 | 0.018585 | 281.5988 | 0 | 280.26 | 0 | 559.2863 | 0.00017392 | 281.5988 | 0 | 562.5345 | 0.00033675 | 560.3639 | 0.033945 | 281.5988 | 0 | 826.1559 | 0.0019598 | 895.2246 | 0.0056992 | 647.534 | 0.0044803 | 1004.9163 | 0.0068006 | 1051.0603 | 0.012768 | 998 | 0.0054809 | 1398 | 0.34655 | 1648 | 0.020904 | 1019.6075 | 0.0038201 | 1698 | 0.0093634
| 560.5209 | 0.0066661 | 281.8075 | 0 | 280.47 | 0 | 559.4441 | 0.00078262 | 281.8075 | 0 | 562.6906 | 0.00014808 | 560.5209 | 0.036491 | 281.8075 | 0 | 826.2239 | 0.0023212 | 895.4654 | 0.0064198 | 647.663 | 0.0040351 | 1004.9287 | 0.0083637 | 1051.1956 | 0.012492 | 999 | 0.004949 | 1399 | 0.34789 | 1649 | 0.019746 | 1019.6585 | 0.0038423 | 1699 | 0.0094602
| 560.6779 | 0.015018 | 282.0161 | 0 | 280.68 | 0 | 559.6019 | 0.00017392 | 282.0161 | 0 | 562.8468 | 0.00023474 | 560.6779 | 0.03367 | 282.0161 | 0 | 826.2918 | 0.0023544 | 895.7062 | 0.0060923 | 647.791 | 0.003703 | 1004.941 | 0.011156 | 1051.3309 | 0.012169 | 1000 | 0.0025818 | 1400 | 0.3512 | 1650 | 0.018683 | 1019.7093 | 0.0038574 | 1700 | 0.0096525
| 560.8349 | 0.013238 | 282.2247 | 0 | 280.9 | 0 | 559.7597 | 0.00078262 | 282.2247 | 0 | 563.0029 | 0.00025887 | 560.8349 | 0.035706 | 282.2247 | 0 | 826.3598 | 0.0022907 | 895.947 | 0.0066163 | 647.919 | 0.0048663 | 1004.9534 | 0.0078907 | 1051.4663 | 0.011814 | 1001 | 0.0064068 | 1401 | 0.36153 | 1651 | 0.017456 | 1019.7603 | 0.0038622 | 1701 | 0.0097753
| 560.9919 | 0.022902 | 282.4334 | 0 | 281.11 | 0 | 559.9175 | 0.00017392 | 282.4334 | 0 | 563.1591 | 0.00023145 | 560.9919 | 0.033311 | 282.4334 | 0 | 826.4277 | 0.001972 | 896.1879 | 0.0062888 | 648.048 | 0.0034423 | 1004.9658 | 0.0079339 | 1051.6018 | 0.011449 | 1002 | 0.0054083 | 1402 | 0.3732 | 1652 | 0.017352 | 1019.8113 | 0.003855 | 1702 | 0.009837
| 561.1489 | 0.013895 | 282.6421 | 0 | 281.32 | 0 | 560.0753 | 0.0013044 | 282.6421 | 0 | 563.3152 | 0.0003192 | 561.1489 | 0.035167 | 282.6421 | 0 | 826.4957 | 0.00086691 | 896.4287 | 0.0069439 | 648.177 | 0.0055688 | 1004.9781 | 0.0092025 | 1051.7372 | 0.011098 | 1003 | 0.004817 | 1403 | 0.37852 | 1653 | 0.016318 | 1019.8622 | 0.0038368 | 1703 | 0.01005
| 561.3059 | 0.018021 | 282.8508 | 0 | 281.53 | 0 | 560.2331 | 0 | 282.8508 | 0 | 563.4714 | 0.00012944 | 561.3059 | 0.033185 | 282.8508 | 0 | 826.5638 | 0.0021165 | 896.6696 | 0.0065181 | 648.305 | 0.0040547 | 1004.9905 | 0.011145 | 1051.8727 | 0.01079 | 1004 | 0.0019844 | 1404 | 0.37959 | 1654 | 0.014876 | 1019.9131 | 0.0038074 | 1704 | 0.010354
| 561.463 | 0.017088 | 283.0596 | 0 | 281.74 | 0 | 560.391 | 0.00026087 | 283.0596 | 0 | 563.6276 | 0.0003181 | 561.463 | 0.035236 | 283.0596 | 0 | 826.6318 | 0.0025618 | 896.9104 | 0.0072059 | 648.434 | 0.0044235 | 1005.0028 | 0.014214 | 1052.0082 | 0.010546 | 1005 | 0.0034687 | 1405 | 0.38722 | 1655 | 0.014619 | 1019.9641 | 0.0037716 | 1705 | 0.010506
| 561.62 | 0.01652 | 283.2683 | 0 | 281.96 | 0.055853 | 560.5488 | 0 | 283.2683 | 0 | 563.7838 | 0.0001404 | 561.62 | 0.033827 | 283.2683 | 0 | 826.6997 | 0.0022897 | 897.1513 | 0.0068129 | 648.563 | 0.0039596 | 1005.0153 | 0.0059722 | 1052.1438 | 0.010382 | 1006 | 0.0071612 | 1406 | 0.39808 | 1656 | 0.012838 | 1020.0151 | 0.0037319 | 1706 | 0.010793
| 561.7771 | 0.015585 | 283.4771 | 0 | 282.17 | 0 | 560.7066 | 0.00078262 | 283.4771 | 0 | 563.94 | 0.00033456 | 561.7771 | 0.035459 | 283.4771 | 0 | 826.7677 | 0.0015193 | 897.3922 | 0.007468 | 648.692 | 0.0031653 | 1005.0276 | 0.01184 | 1052.2794 | 0.010299 | 1007 | 0.0053651 | 1407 | 0.40657 | 1657 | 0.014513 | 1020.0661 | 0.003693 | 1707 | 0.01108
| 561.9341 | 0.023653 | 283.6858 | 0 | 282.38 | 0 | 560.8645 | 0 | 283.6858 | 0 | 564.0962 | 0.00019854 | 561.9341 | 0.033086 | 283.6858 | 0 | 826.8358 | 0.001922 | 897.6331 | 0.0072059 | 648.82 | 0.0048477 | 1005.0399 | 0.0083158 | 1052.415 | 0.010287 | 1008 | 0.0040323 | 1408 | 0.41448 | 1658 | 0.012357 | 1020.1171 | 0.0036565 | 1708 | 0.011253
| 562.0912 | 0.0088255 | 283.8946 | 0 | 282.59 | 0 | 561.0224 | 0.00078262 | 283.8946 | 0 | 564.2525 | 0.00025119 | 562.0912 | 0.034112 | 283.8946 | 0 | 826.9037 | 0.0015796 | 897.8739 | 0.0076645 | 648.949 | 0.0036548 | 1005.0524 | 0.0050842 | 1052.5507 | 0.010325 | 1009 | 0.0050829 | 1409 | 0.42152 | 1659 | 0.011769 | 1020.168 | 0.0036263 | 1709 | 0.011598
| 562.2483 | 0.022621 | 284.1034 | 0 | 282.8 | 0 | 561.1802 | 0.00069566 | 284.1034 | 0 | 564.4087 | 0.00022816 | 562.2483 | 0.032616 | 284.1035 | 0 | 826.9718 | 0.0011436 | 898.1148 | 0.0073369 | 649.078 | 0.0049508 | 1005.0647 | 0.015479 | 1052.6864 | 0.01039 | 1010 | 0.0070837 | 1410 | 0.4323 | 1660 | 0.011364 | 1020.2191 | 0.0036024 | 1710 | 0.011917
| 562.4054 | 0.013989 | 284.3123 | 0 | 283.02 | 0 | 561.3381 | 0 | 284.3123 | 0 | 564.565 | 0.00023035 | 562.4054 | 0.034222 | 284.3123 | 0 | 827.0399 | 0.0016366 | 898.3557 | 0.007992 | 649.207 | 0.0029268 | 1005.0771 | 0.0080991 | 1052.8221 | 0.010468 | 1011 | 0.0061361 | 1411 | 0.44334 | 1661 | 0.010756 | 1020.27 | 0.003585 | 1711 | 0.012064
| 562.5625 | 0.012202 | 284.5211 | 0 | 283.23 | 0 | 561.496 | 0.00017392 | 284.5211 | 0 | 564.7212 | 0.00031262 | 562.5625 | 0.03246 | 284.5211 | 0 | 827.108 | 0.0023089 | 898.5966 | 0.0076645 | 649.336 | 0.0041074 | 1005.0895 | 0.0096721 | 1052.9579 | 0.010551 | 1012 | 0.0055168 | 1412 | 0.45184 | 1662 | 0.010412 | 1020.3211 | 0.0035738 | 1712 | 0.012358
| 562.7196 | 0.013895 | 284.73 | 0 | 283.44 | 0 | 561.6539 | 0.00026087 | 284.73 | 0 | 564.8775 | 0.00014589 | 562.7196 | 0.034325 | 284.73 | 0 | 827.176 | 0.0016323 | 898.8376 | 0.0084178 | 649.466 | 0.0060096 | 1005.1018 | 0.0073946 | 1053.0938 | 0.010647 | 1013 | 0.0047649 | 1413 | 0.45879 | 1663 | 0.0082005 | 1020.372 | 0.0035675 | 1713 | 0.012582
| 562.8767 | 0.021776 | 284.9389 | 0 | 283.65 | 0 | 561.8117 | 0 | 284.9389 | 0 | 565.0338 | 0.00037405 | 562.8767 | 0.03247 | 284.9389 | 0 | 827.2441 | 0.0016717 | 899.0785 | 0.007992 | 649.595 | 0.0034501 | 1005.1143 | 0.011739 | 1053.2295 | 0.010768 | 1014 | 0.0065172 | 1414 | 0.46603 | 1664 | 0.0079031 | 1020.423 | 0.0035635 | 1714 | 0.012807
| 563.0338 | 0.011642 | 285.1478 | 0 | 283.86 | 0 | 561.9696 | 0.00026087 | 285.1478 | 0 | 565.1901 | 0.00015028 | 563.0338 | 0.034595 | 285.1478 | 0 | 827.3123 | 0.0013353 | 899.3194 | 0.0087126 | 649.724 | 0.0023777 | 1005.1266 | 0.0054656 | 1053.3655 | 0.010925 | 1015 | 0.003311 | 1415 | 0.47802 | 1665 | 0.0082571 | 1020.4741 | 0.0035611 | 1715 | 0.012899
| 563.1909 | 0.022996 | 285.3567 | 0 | 284.08 | 0 | 562.1275 | 0.00017392 | 285.3567 | 0 | 565.3463 | 0.00037514 | 563.1909 | 0.032779 | 285.3567 | 0 | 827.3804 | 0.0015975 | 899.5604 | 0.0082541 | 649.853 | 0.0043959 | 1005.1389 | 0.0076797 | 1053.5013 | 0.011122 | 1016 | 0.003827 | 1416 | 0.48999 | 1666 | 0.0073971 | 1020.5251 | 0.0035579 | 1716 | 0.013084
| 563.3481 | 0.014928 | 285.5656 | 0 | 284.29 | 0 | 562.2855 | 0.00026087 | 285.5656 | 0 | 565.5027 | 0.00013492 | 563.3481 | 0.034339 | 285.5656 | 0 | 827.4485 | 0.0016255 | 899.8013 | 0.0089091 | 649.983 | 0.0032477 | 1005.1513 | 0.00786 | 1053.6373 | 0.01134 | 1017 | 0.0055755 | 1417 | 0.49859 | 1667 | 0.0048465 | 1020.5761 | 0.0035524 | 1717 | 0.013261
| 563.5052 | 0.017928 | 285.7746 | 0 | 284.5 | 0 | 562.4434 | 0 | 285.7746 | 0 | 565.659 | 0.00027862 | 563.5052 | 0.032388 | 285.7746 | 0 | 827.5166 | 0.0011881 | 900.0423 | 0.0085816 | 650.112 | 0.0055192 | 1005.1637 | 0.0079307 | 1053.7733 | 0.011547 | 1018 | 0.0076904 | 1418 | 0.50577 | 1668 | 0.0042012 | 1020.6271 | 0.0035437 | 1718 | 0.013345
| 563.6623 | 0.016337 | 285.9835 | 0 | 284.71 | 0 | 562.6013 | 0.00026087 | 285.9835 | 0 | 565.8153 | 0.00023145 | 563.6623 | 0.03304 | 285.9835 | 0 | 827.5848 | 0.0019038 | 900.2832 | 0.0093349 | 650.241 | 0.0039377 | 1005.1761 | 0.0067817 | 1053.9093 | 0.011695 | 1019 | 0.0039566 | 1419 | 0.51353 | 1669 | 0.0043637 | 1020.6782 | 0.0035317 | 1719 | 0.013513
| 563.8195 | 0.027314 | 286.1925 | 0 | 284.92 | 0 | 562.7592 | 0 | 286.1925 | 0 | 565.9716 | 0.00028191 | 563.8195 | 0.031732 | 286.1925 | 0 | 827.6529 | 0.001931 | 900.5242 | 0.0090402 | 650.371 | 0.0053092 | 1005.1884 | 0.009047 | 1054.0453 | 0.011738 | 1020 | 0.0057304 | 1420 | 0.52274 | 1670 | 0.0054635 | 1020.7292 | 0.0035174 | 1720 | 0.013521
| 563.9767 | 0.017275 | 286.4015 | 0 | 285.14 | 0 | 562.9172 | 0 | 286.4015 | 0 | 566.128 | 0.00024571 | 563.9767 | 0.033705 | 286.4015 | 0 | 827.7211 | 0.0023669 | 900.7652 | 0.0096625 | 650.5 | 0.0042219 | 1005.2008 | 0.0056489 | 1054.1814 | 0.011641 | 1021 | 0.004545 | 1421 | 0.53113 | 1671 | 0.0029004 | 1020.7802 | 0.0035015 | 1721 | 0.013525
| 564.1338 | 0.019523 | 286.6105 | 0 | 285.35 | 0 | 563.0751 | 0.00017392 | 286.6105 | 0 | 566.2843 | 0.0002501 | 564.1338 | 0.032831 | 286.6105 | 0 | 827.7892 | 0.0023666 | 901.0062 | 0.0092367 | 650.63 | 0.0036059 | 1005.2132 | 0.012708 | 1054.3175 | 0.011398 | 1022 | 0.0021744 | 1422 | 0.53703 | 1672 | 0.0021091 | 1020.8313 | 0.0034857 | 1722 | 0.013529
| 564.291 | 0.021219 | 286.8196 | 0 | 285.56 | 0 | 563.2331 | 0 | 286.8196 | 0 | 566.4407 | 0.00018318 | 564.291 | 0.034135 | 286.8196 | 0 | 827.8574 | 0.0023902 | 901.2471 | 0.00999 | 650.76 | 0.0036676 | 1005.2256 | 0.0069347 | 1054.4537 | 0.011037 | 1023 | 0.007488 | 1423 | 0.54184 | 1673 | 0 | 1020.8823 | 0.0034706 | 1723 | 0.013528
| 564.4482 | 0.028065 | 287.0286 | 0 | 285.77 | 0 | 563.391 | 0.00017392 | 287.0286 | 0 | 566.5971 | 0.00030275 | 564.4482 | 0.032085 | 287.0286 | 0 | 827.9256 | 0.0014539 | 901.4881 | 0.0095642 | 650.889 | 0.0041234 | 1005.238 | 0.010899 | 1054.5898 | 0.010614 | 1024 | 0.0053342 | 1424 | 0.54806 | 1674 | 8.0394e-05 | 1020.9334 | 0.0034594 | 1724 | 0.013528
| 564.6054 | 0.017839 | 287.2377 | 0 | 285.99 | 0 | 563.549 | 0.0013044 | 287.2377 | 0 | 566.7534 | 0.00020951 | 564.6054 | 0.034224 | 287.2377 | 0 | 827.9938 | 0.001641 | 901.7291 | 0.010383 | 651.019 | 0.0033139 | 1005.2503 | 0.0087453 | 1054.7261 | 0.010202 | 1025 | 0.0034119 | 1425 | 0.55512 | 1675 | 0 | 1020.9844 | 0.0034523 | 1725 | 0.013448
| 564.7626 | 0.018585 | 287.4468 | 0 | 286.2 | 0 | 563.707 | 0 | 287.4468 | 0 | 566.9098 | 0.0002468 | 564.7626 | 0.032876 | 287.4468 | 0 | 828.0621 | 0.0012319 | 901.9702 | 0.009728 | 651.149 | 0.0075123 | 1005.2627 | 0.010737 | 1054.8624 | 0.0098773 | 1026 | 0.0041155 | 1426 | 0.56181 | 1676 | 0 | 1021.0355 | 0.0034523 | 1726 | 0.013368
| 564.9198 | 0.016149 | 287.6559 | 0 | 286.41 | 0 | 563.865 | 0.00026087 | 287.6559 | 0 | 567.0662 | 0.00028739 | 564.9198 | 0.03447 | 287.6559 | 0 | 828.1303 | 0.001782 | 902.2112 | 0.01058 | 651.279 | 0.0065701 | 1005.2751 | 0.0087983 | 1054.9987 | 0.0096971 | 1027 | 0.0075093 | 1427 | 0.56824 | 1677 | 0.00041851 | 1021.0866 | 0.0034618 | 1727 | 0.013324
| 565.0771 | 0.020743 | 287.865 | 0 | 286.62 | 0 | 564.0229 | 0.00017392 | 287.865 | 0 | 567.2226 | 0.00021829 | 565.0771 | 0.032456 | 287.865 | 0 | 828.1985 | 0.0017356 | 902.4522 | 0.01035 | 651.409 | 0.0042257 | 1005.2875 | 0.0084722 | 1055.135 | 0.0096924 | 1028 | 0.0050176 | 1428 | 0.57514 | 1678 | 0 | 1021.1377 | 0.0034817 | 1728 | 0.013238
| 565.2343 | 0.015773 | 288.0741 | 0 | 286.83 | 0 | 564.1809 | 0 | 288.0741 | 0 | 567.3791 | 0.00023913 | 565.2343 | 0.033528 | 288.0741 | 0 | 828.2668 | 0.0020493 | 902.6932 | 0.010874 | 651.539 | 0.0076649 | 1005.2998 | 0.006816 | 1055.2714 | 0.0098628 | 1029 | 0.0066514 | 1429 | 0.58311 | 1679 | 0 | 1021.1888 | 0.0035143 | 1729 | 0.013094
| 565.3915 | 0.017271 | 288.2833 | 0 | 287.05 | 0 | 564.3389 | 0.00017392 | 288.2833 | 0 | 567.5355 | 0.0002852 | 565.3915 | 0.031507 | 288.2833 | 0 | 828.3351 | 0.0022456 | 902.9343 | 0.010547 | 651.669 | 0.00458 | 1005.3123 | 0.011691 | 1055.4078 | 0.010181 | 1030 | 0.0050067 | 1430 | 0.59016 | 1680 | 0 | 1021.2399 | 0.0035579 | 1730 | 0.012895
| 565.5488 | 0.011079 | 288.4925 | 0 | 287.26 | 0 | 564.4969 | 0.00078262 | 288.4925 | 0 | 567.6919 | 0.00013382 | 565.5488 | 0.033426 | 288.4925 | 0 | 828.4034 | 0.001556 | 903.1753 | 0.011235 | 651.799 | 0.0025423 | 1005.3246 | 0.0078651 | 1055.5442 | 0.010601 | 1031 | 0.005573 | 1431 | 0.5956 | 1681 | 0 | 1021.291 | 0.0036112 | 1731 | 0.012795
| 565.7061 | 0.029097 | 288.7017 | 0 | 287.47 | 0 | 564.655 | 0.00017392 | 288.7017 | 0 | 567.8484 | 0.00037843 | 565.7061 | 0.032267 | 288.7017 | 0 | 828.4717 | 0.0014722 | 903.4164 | 0.01094 | 651.929 | 0.003959 | 1005.337 | 0.0084851 | 1055.6807 | 0.011071 | 1032 | 0.0042024 | 1432 | 0.6013 | 1682 | 0 | 1021.342 | 0.0036707 | 1732 | 0.01271
| 565.8633 | 0.0085438 | 288.9109 | 0 | 287.68 | 0 | 564.813 | 0.00078262 | 288.9109 | 0 | 568.0048 | 0.00011518 | 565.8633 | 0.034362 | 288.9109 | 0 | 828.54 | 0.0015239 | 903.6575 | 0.011562 | 652.059 | 0.0062784 | 1005.3494 | 0.0066314 | 1055.8173 | 0.011546 | 1033 | 0.0041999 | 1433 | 0.60612 | 1683 | 0 | 1021.3932 | 0.0037327 | 1733 | 0.012624
| 566.0206 | 0.017177 | 289.1201 | 0 | 287.9 | 0.055853 | 564.971 | 0 | 289.1201 | 0 | 568.1613 | 0.00036637 | 566.0206 | 0.032227 | 289.1201 | 0 | 828.6083 | 0.0010083 | 903.8985 | 0.011038 | 652.189 | 0.0035184 | 1005.3617 | 0.0087355 | 1055.9537 | 0.011988 | 1034 | 0.0093423 | 1434 | 0.60948 | 1684 | 0.0044164 | 1021.4443 | 0.0037923 | 1734 | 0.012558
| 566.1779 | 0.013895 | 289.3293 | 0 | 288.11 | 0 | 565.129 | 0.00078262 | 289.3293 | 0 | 568.3178 | 9.1044e-05 | 566.1779 | 0.033582 | 289.3293 | 0 | 828.6766 | 0.0016358 | 904.1396 | 0.012021 | 652.319 | 0.0043809 | 1005.3741 | 0.0089632 | 1056.0903 | 0.012375 | 1035 | 0.0070049 | 1435 | 0.61286 | 1685 | 0 | 1021.4954 | 0.0038487 | 1735 | 0.012428
| 566.3352 | 0.021025 | 289.5386 | 0 | 288.32 | 0 | 565.2871 | 0 | 289.5386 | 0 | 568.4743 | 0.00035979 | 566.3352 | 0.031517 | 289.5386 | 0 | 828.7449 | 0.002441 | 904.3807 | 0.01166 | 652.45 | 0.0022703 | 1005.3865 | 0.0091038 | 1056.2269 | 0.012692 | 1036 | 0.0041669 | 1436 | 0.61538 | 1686 | 0 | 1021.5465 | 0.0038979 | 1736 | 0.012323
| 566.4925 | 0.010516 | 289.7479 | 0 | 288.53 | 0 | 565.4451 | 0 | 289.7479 | 0 | 568.6308 | 8.885e-05 | 566.4925 | 0.033271 | 289.7479 | 0 | 828.8133 | 0.0017335 | 904.6218 | 0.012414 | 652.58 | 0.0037104 | 1005.3988 | 0.010083 | 1056.3636 | 0.012925 | 1037 | 0.0054557 | 1437 | 0.61804 | 1687 | 0 | 1021.5977 | 0.00394 | 1737 | 0.012282
| 566.6498 | 0.020086 | 289.9572 | 0 | 288.75 | 0 | 565.6032 | 0 | 289.9572 | 0 | 568.7873 | 0.00041463 | 566.6498 | 0.031711 | 289.9572 | 0 | 828.8817 | 0.0011507 | 904.8629 | 0.011857 | 652.71 | 0.00322 | 1005.4113 | 0.0091867 | 1056.5002 | 0.013063 | 1038 | 0.0050733 | 1438 | 0.62227 | 1688 | 0 | 1021.6487 | 0.0039734 | 1738 | 0.012202
| 566.8071 | 0.015961 | 290.1665 | 0 | 288.96 | 0.055853 | 565.7613 | 0.00078262 | 290.1665 | 0 | 568.9438 | 0.00015247 | 566.8071 | 0.034529 | 290.1665 | 0 | 828.9501 | 0.0017748 | 905.104 | 0.012807 | 652.841 | 0.0055378 | 1005.4236 | 0.010966 | 1056.637 | 0.013097 | 1039 | 0.0053834 | 1439 | 0.62703 | 1689 | 0 | 1021.6999 | 0.0039964 | 1739 | 0.012149
| 566.9644 | 0.022527 | 290.3758 | 0 | 289.17 | 0 | 565.9193 | 0.00017392 | 290.3758 | 0 | 569.1003 | 0.00029946 | 566.9644 | 0.032418 | 290.3758 | 0 | 829.0184 | 0.0016807 | 905.3451 | 0.012381 | 652.971 | 0.0047884 | 1005.436 | 0.0073203 | 1056.7738 | 0.013025 | 1040 | 0.0041466 | 1441 | 0.63164 | 1690 | 0 | 1021.751 | 0.0040091 | 1740 | 0.012122
| 567.1217 | 0.017088 | 290.5851 | 0 | 289.38 | 0 | 566.0774 | 0.00078262 | 290.5851 | 0 | 569.2568 | 0.00019854 | 567.1217 | 0.034621 | 290.5851 | 0 | 829.0869 | 0.0018817 | 905.5862 | 0.013102 | 653.102 | 0.0048794 | 1005.4484 | 0.01154 | 1056.9105 | 0.012862 | 1041 | 0.0061788 | 1442 | 0.63625 | 1691 | 0 | 1021.8022 | 0.0040123 | 1741 | 0.012129
| 567.2791 | 0.02309 | 290.7945 | 0 | 289.6 | 0 | 566.2355 | 0 | 290.7945 | 0 | 569.4134 | 0.00026106 | 567.2791 | 0.031102 | 290.7945 | 0 | 829.1552 | 0.0021401 | 905.8274 | 0.012643 | 653.233 | 0.0030863 | 1005.4608 | 0.0072284 | 1057.0474 | 0.012637 | 1042 | 0.0060397 | 1443 | 0.64132 | 1692 | 0 | 1021.8533 | 0.0040052 | 1742 | 0.012196
| 567.4364 | 0.010422 | 291.0039 | 0 | 289.81 | 0 | 566.3936 | 0.00026087 | 291.0039 | 0 | 569.5699 | 0.00028849 | 567.4364 | 0.032964 | 291.0039 | 0 | 829.2236 | 0.0028701 | 906.0685 | 0.013331 | 653.363 | 0.0045289 | 1005.4731 | 0.0061563 | 1057.1842 | 0.012389 | 1043 | 0.0074654 | 1444 | 0.64591 | 1693 | 0 | 1021.9045 | 0.0039909 | 1743 | 0.01223
| 567.5938 | 0.020743 | 291.2133 | 0 | 290.02 | 0 | 566.5517 | 0.00017392 | 291.2133 | 0 | 569.7265 | 0.00025997 | 567.5938 | 0.030904 | 291.2133 | 0 | 829.2922 | 0.0027348 | 906.3097 | 0.013003 | 653.494 | 0.0037459 | 1005.4855 | 0.013839 | 1057.3212 | 0.012158 | 1044 | 0.0049477 | 1445 | 0.64846 | 1694 | 0 | 1021.9557 | 0.0039734 | 1744 | 0.012213
| 567.7511 | 0.01183 | 291.4227 | 0 | 290.23 | 0 | 566.7098 | 0.00078262 | 291.4227 | 0 | 569.8831 | 0.0002139 | 567.7511 | 0.033821 | 291.4227 | 0 | 829.3605 | 0.0024425 | 906.5508 | 0.013822 | 653.625 | 0.0057288 | 1005.4979 | 0.0091631 | 1057.4581 | 0.011973 | 1045 | 0.0036715 | 1446 | 0.65198 | 1695 | 0 | 1022.0068 | 0.0039543 | 1745 | 0.012197
| 567.9085 | 0.019523 | 291.6321 | 0 | 290.44 | 0 | 566.8679 | 0 | 291.6321 | 0 | 570.0397 | 0.00027203 | 567.9085 | 0.031523 | 291.6321 | 0 | 829.429 | 0.0022697 | 906.792 | 0.013298 | 653.756 | 0.0026922 | 1005.5103 | 0.0099079 | 1057.5951 | 0.011842 | 1046 | 0.0032402 | 1447 | 0.65768 | 1696 | 0 | 1022.058 | 0.0039369 | 1746 | 0.01231
| 568.0659 | 0.014928 | 291.8416 | 0 | 290.66 | 0 | 567.026 | 0.0013044 | 291.8416 | 0 | 570.1962 | 0.00023474 | 568.0659 | 0.033689 | 291.8416 | 0 | 829.4974 | 0.0025838 | 907.0331 | 0.013986 | 653.887 | 0.0044607 | 1005.5226 | 0.011943 | 1057.7321 | 0.011755 | 1047 | 0.0062132 | 1448 | 0.66249 | 1697 | 0 | 1022.1092 | 0.0039218 | 1747 | 0.012367
| 568.2232 | 0.021494 | 292.051 | 0 | 290.87 | 0 | 567.1841 | 0 | 292.051 | 0 | 570.3528 | 0.00027971 | 568.2232 | 0.031026 | 292.051 | 0 | 829.5659 | 0.0021817 | 907.2743 | 0.013691 | 654.018 | 0.0032629 | 1005.5351 | 0.0095227 | 1057.8691 | 0.011688 | 1048 | 0.002418 | 1449 | 0.6657 | 1698 | 0 | 1022.1603 | 0.0039083 | 1748 | 0.012487
| 568.3806 | 0.01859 | 292.2605 | 0 | 291.08 | 0 | 567.3423 | 0.00026087 | 292.2605 | 0 | 570.5095 | 0.0002468 | 568.3806 | 0.033088 | 292.2605 | 0 | 829.6344 | 0.0019819 | 907.5155 | 0.014576 | 654.148 | 0.0051108 | 1005.5474 | 0.0068179 | 1058.0062 | 0.01161 | 1049 | 0.005985 | 1450 | 0.66814 | 1699 | 0 | 1022.2115 | 0.003894 | 1749 | 0.012614
| 568.538 | 0.015769 | 292.47 | 0 | 291.29 | 0 | 567.5004 | 0 | 292.47 | 0 | 570.6661 | 0.00022267 | 568.538 | 0.031028 | 292.47 | 0 | 829.7029 | 0.0022764 | 907.7567 | 0.013953 | 654.28 | 0.0032389 | 1005.5598 | 0.014118 | 1058.1433 | 0.011499 | 1050 | 0.0079754 | 1451 | 0.67175 | 1700 | 0 | 1022.2628 | 0.0038749 | 1750 | 0.012677
| 568.6954 | 0.017557 | 292.6795 | 0 | 291.51 | 0 | 567.6585 | 0.00078262 | 292.6795 | 0 | 570.8227 | 0.00027423 | 568.6954 | 0.033183 | 292.6795 | 0 | 829.7714 | 0.0017124 | 907.9979 | 0.014936 | 654.411 | 0.0035203 | 1005.5722 | 0.0094275 | 1058.2804 | 0.011344 | 1051 | 0.0051612 | 1452 | 0.67628 |  |  | 1022.314 | 0.0038479 | 1751 | 0.013085
| 568.8529 | 0.026 | 292.889 | 0 | 291.72 | 0 | 567.8167 | 0.0012174 | 292.889 | 0 | 570.9793 | 0.00022267 | 568.8529 | 0.031544 | 292.889 | 0 | 829.84 | 0.0013862 | 908.2391 | 0.014576 | 654.542 | 0.0030054 | 1005.5846 | 0.0060082 | 1058.4176 | 0.011155 | 1052 | 0.0030807 | 1453 | 0.67981 |  |  | 1022.3651 | 0.0038121 | 1752 | 0.013493
| 569.0103 | 0.010516 | 293.0986 | 0 | 291.93 | 0 | 567.9748 | 0.00026087 | 293.0986 | 0 | 571.136 | 0.00027971 | 569.0103 | 0.032497 | 293.0986 | 0 | 829.9084 | 0.001582 | 908.4803 | 0.015329 | 654.673 | 0.0045557 | 1005.597 | 0.010326 | 1058.5548 | 0.010953 | 1053 | 0.007552 | 1454 | 0.68178 |  |  | 1022.4163 | 0.0037677 | 1753 | 0.013663
| 569.1677 | 0.022808 | 293.3082 | 0 | 292.14 | 0 | 568.133 | 0.00017392 | 293.3082 | 0 | 571.2926 | 0.00018977 | 569.1677 | 0.031117 | 293.3082 | 0 | 829.9769 | 0.001487 | 908.7215 | 0.014772 | 654.804 | 0.0051439 | 1005.6094 | 0.0090669 | 1058.6921 | 0.01077 | 1054 | 0.0059129 | 1455 | 0.68317 |  |  | 1022.4676 | 0.0037184 | 1754 | 0.014002
| 569.3252 | 0.018965 | 293.5177 | 0 | 292.36 | 0 | 568.2912 | 0.00026087 | 293.5177 | 0 | 571.4493 | 0.00027203 | 569.3252 | 0.033014 | 293.5177 | 0 | 830.0456 | 0.0015782 | 908.9627 | 0.015394 | 654.936 | 0.0052113 | 1005.6217 | 0.0061388 | 1058.8293 | 0.010639 | 1055 | 0.004865 | 1456 | 0.68494 |  |  | 1022.5188 | 0.00367 | 1755 | 0.014376
| 569.4826 | 0.018021 | 293.7273 | 0 | 292.57 | 0 | 568.4494 | 0 | 293.7273 | 0 | 571.606 | 0.00017331 | 569.4826 | 0.031797 | 293.7273 | 0 | 830.1141 | 0.0017364 | 909.204 | 0.015362 | 655.067 | 0.0043857 | 1005.6342 | 0.0087293 | 1058.9667 | 0.010584 | 1056 | 0.0048583 | 1457 | 0.68601 |  |  | 1022.57 | 0.0036294 | 1756 | 0.01458
| 569.6401 | 0.015116 | 293.9369 | 0 | 292.78 | 0 | 568.6076 | 0.00078262 | 293.9369 | 0 | 571.7627 | 0.0003565 | 569.6401 | 0.033875 | 293.937 | 0 | 830.1827 | 0.0013335 | 909.4452 | 0.01605 | 655.198 | 0.0045093 | 1005.6465 | 0.013728 | 1059.104 | 0.010615 | 1057 | 0.0063801 | 1458 | 0.68602 |  |  | 1022.6212 | 0.003604 | 1757 | 0.014987
| 569.7975 | 0.026657 | 294.1466 | 0 | 292.99 | 0.055853 | 568.7657 | 0 | 294.1466 | 0 | 571.9194 | 0.00012066 | 569.7975 | 0.032359 | 294.1466 | 0 | 830.2512 | 0.001165 | 909.6865 | 0.015591 | 655.33 | 0.004864 | 1005.6589 | 0.0085669 | 1059.2415 | 0.010731 | 1058 | 0.0031954 | 1459 | 0.68462 |  |  | 1022.6725 | 0.0036001 | 1758 | 0.015321
| 569.955 | 0.0092011 | 294.3562 | 0 | 293.21 | 0 | 568.9239 | 0.00026087 | 294.3562 | 0 | 572.0761 | 0.00036746 | 569.955 | 0.034425 | 294.3562 | 0 | 830.3198 | 0.0018883 | 909.9277 | 0.016246 | 655.461 | 0.0062574 | 1005.6713 | 0.0081478 | 1059.3789 | 0.010918 | 1059 | 0.0077167 | 1460 | 0.68252 |  |  | 1022.7237 | 0.0036183 | 1759 | 0.015488
| 570.1125 | 0.020368 | 294.5659 | 0 | 293.42 | 0 | 569.0821 | 0 | 294.5659 | 0 | 572.2328 | 0.00014918 | 570.1125 | 0.031651 | 294.5659 | 0 | 830.3884 | 0.0019403 | 910.169 | 0.01605 | 655.593 | 0.0040653 | 1005.6837 | 0.0060463 | 1059.5164 | 0.011154 | 1060 | 0.0029793 | 1462 | 0.68038 |  |  | 1022.775 | 0.0036588 | 1760 | 0.015791
| 570.27 | 0.014177 | 294.7756 | 0 | 293.63 | 0 | 569.2404 | 0 | 294.7756 | 0 | 572.3895 | 0.00030384 | 570.27 | 0.032895 | 294.7756 | 0 | 830.4571 | 0.0023858 | 910.4103 | 0.016901 | 655.725 | 0.0042267 | 1005.6961 | 0.0092755 | 1059.6538 | 0.011415 | 1061 | 0.0043375 | 1463 | 0.67783 |  |  | 1022.8262 | 0.0037152 | 1761 | 0.016065
| 570.4275 | 0.021119 | 294.9853 | 0 | 293.85 | 0 | 569.3986 | 0.00017392 | 294.9853 | 0 | 572.5462 | 0.00020622 | 570.4275 | 0.030219 | 294.9853 | 0 | 830.5257 | 0.0020218 | 910.6515 | 0.016344 | 655.856 | 0.0043389 | 1005.7084 | 0.011974 | 1059.7914 | 0.011677 | 1062 | 0.0056028 | 1464 | 0.67515 |  |  | 1022.8774 | 0.0037804 | 1762 | 0.016361
| 570.585 | 0.015961 | 295.195 | 0 | 294.06 | 0 | 569.5568 | 0.00026087 | 295.195 | 0 | 572.703 | 0.00033346 | 570.585 | 0.032792 | 295.195 | 0 | 830.5944 | 0.0021531 | 910.8928 | 0.017163 | 655.988 | 0.0045176 | 1005.7208 | 0.0093422 | 1059.929 | 0.01192 | 1063 | 0.0062632 | 1465 | 0.67167 |  |  | 1022.9287 | 0.0038439 | 1763 | 0.01652
| 570.7425 | 0.028722 | 295.4047 | 0 | 294.27 | 0 | 569.715 | 0.00017392 | 295.4047 | 0 | 572.8597 | 0.00021829 | 570.7425 | 0.030665 | 295.4047 | 0 | 830.663 | 0.0018651 | 911.1341 | 0.016967 | 656.12 | 0.0027387 | 1005.7333 | 0.0064109 | 1060.0665 | 0.012135 | 1064 | 0.0059195 | 1466 | 0.66682 |  |  | 1022.98 | 0.0038979 | 1764 | 0.016838
| 570.9 | 0.0088255 | 295.6145 | 0 | 294.48 | 0 | 569.8733 | 0.00026087 | 295.6145 | 0 | 573.0165 | 0.0003192 | 570.9 | 0.032468 | 295.6145 | 0 | 830.7317 | 0.0017265 | 911.3754 | 0.017753 | 656.252 | 0.0040178 | 1005.7456 | 0.0079131 | 1060.2042 | 0.012323 | 1065 | 0.0030704 | 1467 | 0.6611 |  |  | 1023.0312 | 0.0039369 | 1765 | 0.017202
| 571.0575 | 0.019805 | 295.8242 | 0 | 294.7 | 0.055853 | 570.0315 | 0 | 295.8242 | 0 | 573.1732 | 0.00017331 | 571.0575 | 0.030775 | 295.8243 | 0 | 830.8004 | 0.0016927 | 911.6167 | 0.017392 | 656.383 | 0.0053525 | 1005.7581 | 0.0066196 | 1060.3419 | 0.012494 | 1066 | 0.0076204 | 1468 | 0.65431 |  |  | 1023.0825 | 0.0039575 | 1766 | 0.017384
| 571.2151 | 0.0215 | 296.034 | 0 | 294.91 | 0 | 570.1898 | 0 | 296.034 | 0 | 573.33 | 0.000283 | 571.2151 | 0.032891 | 296.034 | 0 | 830.8691 | 0.0010931 | 911.858 | 0.01808 | 656.515 | 0.0049482 | 1005.7704 | 0.011481 | 1060.4796 | 0.012661 | 1067 | 0.0032532 | 1469 | 0.64558 |  |  | 1023.1338 | 0.0039615 | 1767 | 0.017651
| 571.3726 | 0.022433 | 296.2438 | 0 | 295.12 | 0 | 570.348 | 0.00069566 | 296.2438 | 0 | 573.4868 | 0.00027203 | 571.3726 | 0.031028 | 296.2438 | 0 | 830.9377 | 0.0017544 | 912.0993 | 0.017786 | 656.647 | 0.002674 | 1005.7828 | 0.0062438 | 1060.6174 | 0.012827 | 1068 | 0.0043007 | 1470 | 0.63553 |  |  | 1023.1851 | 0.003952 | 1768 | 0.017823
| 571.5302 | 0.015867 | 296.4537 | 0 | 295.33 | 0 | 570.5063 | 0.00026087 | 296.4537 | 0 | 573.6436 | 0.00022267 | 571.5302 | 0.031516 | 296.4537 | 0 | 831.0065 | 0.0020121 | 912.3407 | 0.018703 | 656.779 | 0.0025673 | 1005.7952 | 0.0063265 | 1060.7551 | 0.012982 | 1069 | 0.0036372 | 1471 | 0.62489 |  |  | 1023.2364 | 0.0039337 | 1769 | 0.017908
| 571.6877 | 0.020837 | 296.6635 | 0 | 295.55 | 0 | 570.6646 | 0.00017392 | 296.6635 | 0 | 573.8004 | 0.00028629 | 571.6877 | 0.02986 | 296.6635 | 0 | 831.0752 | 0.0017146 | 912.582 | 0.018113 | 656.912 | 0.0048138 | 1005.8076 | 0.0091683 | 1060.8929 | 0.013099 | 1070 | 0.0048542 | 1472 | 0.61387 |  |  | 1023.2877 | 0.0039122 | 1770 | 0.018307
| 571.8453 | 0.011454 | 296.8733 | 0 | 295.76 | 0 | 570.8229 | 0.00026087 | 296.8733 | 0 | 573.9572 | 0.00017331 | 571.8453 | 0.032415 | 296.8733 | 0 | 831.1439 | 0.0014565 | 912.8233 | 0.019161 | 657.044 | 0.0028564 | 1005.8199 | 0.011469 | 1061.0309 | 0.013143 | 1071 | 0.0075951 | 1473 | 0.60361 |  |  | 1023.339 | 0.0038932 | 1771 | 0.018705
| 572.0029 | 0.021588 | 297.0832 | 0 | 295.97 | 0 | 570.9811 | 0 | 297.0832 | 0 | 574.1141 | 0.00031043 | 572.0029 | 0.031027 | 297.0832 | 0 | 831.2127 | 0.0010697 | 913.0647 | 0.018899 | 657.176 | 0.0039774 | 1005.8323 | 0.012211 | 1061.1687 | 0.013083 | 1072 | 0.0041259 | 1474 | 0.59432 |  |  | 1023.3903 | 0.0038805 | 1772 | 0.018859
| 572.1605 | 0.016243 | 297.2931 | 0 | 296.18 | 0 | 571.1394 | 0.00026087 | 297.2931 | 0 | 574.2709 | 0.0001766 | 572.1605 | 0.032254 | 297.2931 | 0 | 831.2814 | 0.0014931 | 913.3061 | 0.019685 | 657.308 | 0.0034917 | 1005.8447 | 0.016348 | 1061.3066 | 0.012902 | 1073 | 0.0035483 | 1476 | 0.58551 |  |  | 1023.4416 | 0.0038773 | 1773 | 0.019167
| 572.318 | 0.024122 | 297.503 | 0 | 296.4 | 0 | 571.2977 | 0 | 297.503 | 0 | 574.4277 | 0.00031152 | 572.318 | 0.02975 | 297.503 | 0 | 831.3502 | 0.0010535 | 913.5474 | 0.019128 | 657.44 | 0.0038895 | 1005.8572 | 0.010025 | 1061.4447 | 0.012612 | 1074 | 0.0091492 | 1477 | 0.57697 |  |  | 1023.4929 | 0.003882 | 1774 | 0.019449
| 572.4756 | 0.0092949 | 297.7129 | 0 | 296.61 | 0 | 571.456 | 0.00026087 | 297.7129 | 0 | 574.5846 | 0.00018099 | 572.4756 | 0.032393 | 297.7129 | 0 | 831.419 | 0.001821 | 913.7888 | 0.020046 | 657.573 | 0.0035757 | 1005.8695 | 0.010823 | 1061.5826 | 0.012246 | 1075 | 0.0058532 | 1478 | 0.56856 |  |  | 1023.5443 | 0.0038956 | 1775 | 0.019578
| 572.6333 | 0.023559 | 297.9229 | 0 | 296.82 | 0.055853 | 571.6144 | 0 | 297.9229 | 0 | 574.7414 | 0.00032578 | 572.6333 | 0.03112 | 297.9229 | 0 | 831.4878 | 0.0023427 | 914.0302 | 0.019849 | 657.705 | 0.005498 | 1005.8819 | 0.0096039 | 1061.7207 | 0.011858 | 1076 | 0.0036617 | 1479 | 0.5595 |  |  | 1023.5955 | 0.0039146 | 1776 | 0.019835
| 572.7909 | 0.016055 | 298.1328 | 0 | 297.04 | 0 | 571.7727 | 0 | 298.1328 | 0 | 574.8983 | 0.00016125 | 572.7909 | 0.033331 | 298.1328 | 0 | 831.5566 | 0.002294 | 914.2716 | 0.020832 | 657.838 | 0.0040195 | 1005.8943 | 0.018322 | 1061.8588 | 0.011505 | 1077 | 0.0069914 | 1480 | 0.54903 |  |  | 1023.6468 | 0.0039361 | 1777 | 0.02009
| 572.9485 | 0.019148 | 298.3428 | 0 | 297.25 | 0 | 571.931 | 0.00069566 | 298.3428 | 0 | 575.0552 | 0.00033456 | 572.9485 | 0.030548 | 298.3428 | 0 | 831.6254 | 0.0021364 | 914.5129 | 0.020537 | 657.97 | 0.0050096 | 1005.9067 | 0.0122 | 1061.9969 | 0.011237 | 1078 | 0.0053979 | 1481 | 0.53737 |  |  | 1023.6982 | 0.0039575 | 1778 | 0.020344
| 573.1061 | 0.01305 | 298.5528 | 0 | 297.46 | 0 | 572.0893 | 0.00026087 | 298.5528 | 0 | 575.2121 | 0.00016673 | 573.1061 | 0.032555 | 298.5528 | 0 | 831.6942 | 0.002392 | 914.7543 | 0.021126 | 658.103 | 0.0038545 | 1005.9191 | 0.011769 | 1062.135 | 0.011085 | 1079 | 0.0085518 | 1482 | 0.52484 |  |  | 1023.7496 | 0.003975 | 1779 | 0.020606
| 573.2638 | 0.018115 | 298.7628 | 0 | 297.67 | 0 | 572.2477 | 0.00017392 | 298.7628 | 0 | 575.369 | 0.00031372 | 573.2638 | 0.030555 | 298.7628 | 0 | 831.763 | 0.0017261 | 914.9958 | 0.021061 | 658.235 | 0.0061013 | 1005.9315 | 0.0085301 | 1062.2732 | 0.011058 | 1080 | 0.0039189 | 1483 | 0.51164 |  |  | 1023.8009 | 0.0039845 | 1780 | 0.02113
| 573.4214 | 0.010609 | 298.9728 | 0 | 297.89 | 0 | 572.406 | 0.00026087 | 298.9728 | 0 | 575.5259 | 0.00023035 | 573.4214 | 0.032382 | 298.9728 | 0 | 831.8318 | 0.0013374 | 915.2372 | 0.02188 | 658.368 | 0.0032893 | 1005.9438 | 0.0099531 | 1062.4115 | 0.011141 | 1081 | 0.0068714 | 1484 | 0.49817 |  |  | 1023.8522 | 0.0039845 | 1781 | 0.021561
| 573.5791 | 0.016707 | 299.1828 | 0 | 298.1 | 0 | 572.5644 | 0 | 299.1828 | 0 | 575.6828 | 0.00024022 | 573.5791 | 0.030039 | 299.1828 | 0 | 831.9008 | 0.0013903 | 915.4786 | 0.021421 | 658.501 | 0.0029296 | 1005.9563 | 0.013762 | 1062.5497 | 0.0113 | 1082 | 0.004492 | 1485 | 0.48475 |  |  | 1023.9036 | 0.0039726 | 1782 | 0.02173
| 573.7367 | 0.021219 | 299.3929 | 0 | 298.31 | 0 | 572.7227 | 0.00078262 | 299.3929 | 0 | 575.8398 | 0.00026106 | 573.7367 | 0.031201 | 299.3929 | 0 | 831.9696 | 0.0022189 | 915.72 | 0.022207 | 658.634 | 0.0048051 | 1005.9686 | 0.010637 | 1062.688 | 0.011492 | 1083 | 0.0076884 | 1487 | 0.47131 |  |  | 1023.955 | 0.0039504 | 1783 | 0.022069
| 573.8944 | 0.018115 | 299.603 | 0 | 298.53 | 0.055853 | 572.8811 | 0.00017392 | 299.603 | 0 | 575.9967 | 0.00021719 | 573.8944 | 0.029433 | 299.603 | 0 | 832.0386 | 0.002442 | 915.9615 | 0.02188 | 658.767 | 0.0025686 | 1005.981 | 0.0085272 | 1062.8263 | 0.011676 | 1084 | 0.010891 | 1488 | 0.45794 |  |  | 1024.0064 | 0.0039186 | 1784 | 0.022731
| 574.0521 | 0.01474 | 299.8131 | 0 | 298.74 | 0 | 573.0395 | 0 | 299.8131 | 0 | 576.1536 | 0.00025887 | 574.0521 | 0.032007 | 299.8131 | 0 | 832.1074 | 0.0025391 | 916.2029 | 0.022666 | 658.899 | 0.0054962 | 1005.9935 | 0.010985 | 1062.9647 | 0.011818 | 1085 | 0.0048672 | 1489 | 0.44473 |  |  | 1024.0577 | 0.0038805 | 1785 | 0.023062
| 574.2098 | 0.018585 | 300.0232 | 0 | 298.95 | 0 | 573.1979 | 0.00069566 | 300.0232 | 0 | 576.3106 | 0.00026436 | 574.2098 | 0.030848 | 300.0232 | 0 | 832.1763 | 0.0022684 | 916.4443 | 0.022338 | 659.032 | 0.0047373 | 1006.0058 | 0.0088794 | 1063.103 | 0.011902 | 1086 | 0.0078338 | 1490 | 0.43167 |  |  | 1024.1091 | 0.0038376 | 1786 | 0.023671
| 574.3675 | 0.012299 | 300.2333 | 0 | 299.16 | 0 | 573.3563 | 0.00026087 | 300.2333 | 0 | 576.4676 | 0.00019525 | 574.3675 | 0.032673 | 300.2333 | 0 | 832.2453 | 0.002468 | 916.6858 | 0.023288 | 659.165 | 0.0027555 | 1006.0183 | 0.010194 | 1063.2416 | 0.011925 | 1087 | 0.0089106 | 1491 | 0.41862 |  |  | 1024.1605 | 0.0037931 | 1787 | 0.024228
| 574.5252 | 0.022151 | 300.4434 | 0 | 299.38 | 0 | 573.5147 | 0.00017392 | 300.4434 | 0 | 576.6245 | 0.00036637 | 574.5252 | 0.029644 | 300.4434 | 0 | 832.3141 | 0.0021737 | 916.9273 | 0.023255 | 659.299 | 0.0069642 | 1006.0306 | 0.010803 | 1063.38 | 0.0119 | 1088 | 0.0031655 | 1492 | 0.40544 |  |  | 1024.2119 | 0.0037478 | 1788 | 0.024506
| 574.6829 | 0.023378 | 300.6536 | 0 | 299.59 | 0 | 573.6731 | 0 | 300.6536 | 0 | 576.7815 | 6.4718e-05 | 574.6829 | 0.030609 | 300.6536 | 0 | 832.3831 | 0.0020836 | 917.1687 | 0.023878 | 659.432 | 0.0047052 | 1006.043 | 0.009265 | 1063.5186 | 0.011844 | 1089 | 0.0067572 | 1493 | 0.39204 |  |  | 1024.2633 | 0.0037033 | 1789 | 0.025069
| 574.8406 | 0.022996 | 300.8638 | 0 | 299.8 | 0 | 573.8315 | 0 | 300.8638 | 0 | 576.9385 | 0.00038282 | 574.8406 | 0.028211 | 300.8638 | 0 | 832.452 | 0.0022471 | 917.4102 | 0.023583 | 659.565 | 0.0048028 | 1006.0555 | 0.013517 | 1063.6571 | 0.011781 | 1090 | 0.0029281 | 1494 | 0.37836 |  |  | 1024.3147 | 0.0036588 | 1790 | 0.025631
| 574.9983 | 0.014271 | 301.0739 | 0 | 300.02 | 0 | 573.9899 | 0.00078262 | 301.0739 | 0 | 577.0955 | 0.00012724 | 574.9983 | 0.030518 | 301.074 | 0 | 832.521 | 0.0019074 | 917.6517 | 0.024271 | 659.698 | 0.0039064 | 1006.0678 | 0.010765 | 1063.7957 | 0.011734 | 1091 | 0.0042835 | 1495 | 0.36425 |  |  | 1024.3661 | 0.0036167 | 1791 | 0.02624
| 575.1561 | 0.018209 | 301.2842 | 0 | 300.23 | 0.055853 | 574.1483 | 0.00017392 | 301.2842 | 0 | 577.2525 | 0.00037843 | 575.1561 | 0.029398 | 301.2842 | 0 | 832.59 | 0.0021949 | 917.8932 | 0.024173 | 659.831 | 0.0036209 | 1006.0802 | 0.010274 | 1063.9342 | 0.011724 | 1092 | 0.0034974 | 1497 | 0.34956 |  |  | 1024.4175 | 0.0035802 | 1792 | 0.026545
| 575.3138 | 0.012487 | 301.4944 | 0 | 300.44 | 0 | 574.3067 | 0.00026087 | 301.4944 | 0 | 577.4095 | 0.00016563 | 575.3138 | 0.031628 | 301.4944 | 0 | 832.6591 | 0.0018261 | 918.1347 | 0.024991 | 659.965 | 0.0048982 | 1006.0927 | 0.0093326 | 1064.0729 | 0.011771 | 1093 | 0.0080393 | 1498 | 0.33449 |  |  | 1024.4689 | 0.0035532 | 1793 | 0.02718
| 575.4715 | 0.013328 | 301.7046 | 0 | 300.65 | 0 | 574.4652 | 0 | 301.7046 | 0 | 577.5666 | 0.0002139 | 575.4715 | 0.029605 | 301.7046 | 0 | 832.728 | 0.0017188 | 918.3762 | 0.024959 | 660.098 | 0.0050528 | 1006.105 | 0.012215 | 1064.2115 | 0.011883 | 1094 | 0.013727 | 1499 | 0.31929 |  |  | 1024.5203 | 0.0035389 | 1794 | 0.027842
| 575.6293 | 0.021782 | 301.9149 | 0 | 300.87 | 0 | 574.6236 | 0.00078262 | 301.9149 | 0 | 577.7236 | 0.00025997 | 575.6293 | 0.032189 | 301.9149 | 0 | 832.797 | 0.0022037 | 918.6177 | 0.025647 | 660.231 | 0.0039877 | 1006.1174 | 0.012921 | 1064.3503 | 0.012053 | 1095 | 0.0055627 | 1500 | 0.30445 |  |  | 1024.5718 | 0.0035429 | 1795 | 0.028174
| 575.7871 | 0.019148 | 302.1252 | 0 | 301.08 | 0 | 574.7821 | 0.00017392 | 302.1252 | 0 | 577.8807 | 0.00023035 | 575.7871 | 0.030266 | 302.1252 | 0 | 832.8661 | 0.0020986 | 918.8592 | 0.025286 | 660.365 | 0.0047587 | 1006.1298 | 0.0094471 | 1064.489 | 0.01226 | 1096 | 0.010094 | 1501 | 0.29046 |  |  | 1024.6232 | 0.0035667 | 1796 | 0.028919
| 575.9448 | 0.016337 | 302.3354 | 0 | 301.29 | 0 | 574.9405 | 0.00078262 | 302.3354 | 0 | 578.0377 | 0.00029726 | 575.9448 | 0.031688 | 302.3354 | 0 | 832.9351 | 0.0020367 | 919.1008 | 0.026334 | 660.498 | 0.005696 | 1006.1422 | 0.0091435 | 1064.6278 | 0.012464 | 1097 | 0.01053 | 1502 | 0.27703 |  |  | 1024.6746 | 0.0036104 | 1797 | 0.029664
| 576.1026 | 0.010794 | 302.5458 | 0 | 301.51 | 0 | 575.099 | 0.00017392 | 302.5458 | 0 | 578.1948 | 0.00018209 | 576.1026 | 0.029546 | 302.5457 | 0 | 833.0041 | 0.0014127 | 919.3423 | 0.02581 | 660.632 | 0.0036263 | 1006.1546 | 0.009244 | 1064.7667 | 0.012623 | 1098 | 0.0074965 | 1503 | 0.26405 |  |  | 1024.7261 | 0.0036739 | 1798 | 0.030141
| 576.2604 | 0.015492 | 302.7561 | 0 | 301.72 | 0 | 575.2574 | 0.00078262 | 302.7561 | 0 | 578.3519 | 0.000249 | 576.2604 | 0.031934 | 302.7561 | 0 | 833.0731 | 0.0013342 | 919.5838 | 0.026629 | 660.766 | 0.0046278 | 1006.167 | 0.014298 | 1064.9055 | 0.012698 | 1099 | 0.010703 | 1504 | 0.25171 |  |  | 1024.7775 | 0.0037526 | 1799 | 0.031095
| 576.4182 | 0.019242 | 302.9664 | 0 | 301.93 | 0 | 575.4159 | 0 | 302.9664 | 0 | 578.509 | 0.00023474 | 576.4182 | 0.030492 | 302.9664 | 0 | 833.1422 | 0.00099058 | 919.8254 | 0.026531 | 660.899 | 0.0032354 | 1006.1794 | 0.010425 | 1065.0444 | 0.012666 | 1100 | 0.005493 | 1506 | 0.23965 |  |  | 1024.829 | 0.0038415 | 1800 | 0.03189
| 576.576 | 0.012675 | 303.1768 | 0 | 302.14 | 0 | 575.5744 | 0.00078262 | 303.1768 | 0 | 578.666 | 0.0002501 | 576.576 | 0.030879 | 303.1768 | 0 | 833.2113 | 0.0013449 | 920.067 | 0.027579 | 661.033 | 0.0046687 | 1006.1918 | 0.0051633 | 1065.1835 | 0.012523 | 1101 | 0.006672 | 1507 | 0.22764 |  |  | 1024.8804 | 0.0039337 | 1801 | 0.032208
| 576.7338 | 0.0093862 | 303.3872 | 0 | 302.36 | 0 | 575.7329 | 0 | 303.3872 | 0 | 578.8232 | 0.00025887 | 576.7338 | 0.027898 | 303.3872 | 0 | 833.2804 | 0.001598 | 920.3085 | 0.026891 | 661.167 | 0.0028752 | 1006.2042 | 0.0053512 | 1065.3224 | 0.012284 | 1102 | 0.0078534 | 1508 | 0.21592 |  |  | 1024.9319 | 0.004025 | 1802 | 0.032845
| 576.8916 | 0.016806 | 303.5975 | 0 | 302.57 | 0 | 575.8914 | 0.00078262 | 303.5975 | 0 | 578.9803 | 0.0002479 | 576.8916 | 0.029497 | 303.5976 | 0 | 833.3495 | 0.0011112 | 920.5501 | 0.027874 | 661.301 | 0.0065402 | 1006.2166 | 0.012204 | 1065.4614 | 0.011978 | 1103 | 0.0087401 | 1509 | 0.20482 |  |  | 1024.9833 | 0.00411 | 1803 | 0.033449
| 577.0495 | 0.019805 | 303.808 | 0 | 302.78 | 0 | 576.0499 | 0 | 303.808 | 0 | 579.1374 | 0.00029397 | 577.0495 | 0.028581 | 303.808 | 0 | 833.4186 | 0.0016222 | 920.7917 | 0.027874 | 661.435 | 0.0036183 | 1006.229 | 0.005202 | 1065.6005 | 0.011634 | 1104 | 0.0062131 | 1510 | 0.19461 |  |  | 1025.0348 | 0.0041847 | 1804 | 0.034054
| 577.2073 | 0.02028 | 304.0184 | 0 | 303 | 0 | 576.2084 | 0 | 304.0184 | 0 | 579.2945 | 0.00016673 | 577.2073 | 0.030561 | 304.0184 | 0 | 833.4877 | 0.0021411 | 921.0333 | 0.029053 | 661.569 | 0.003302 | 1006.2413 | 0.013687 | 1065.7395 | 0.011281 | 1105 | 0.012697 | 1511 | 0.18526 |  |  | 1025.0863 | 0.0042467 | 1805 | 0.034314
| 577.3652 | 0.019242 | 304.2288 | 0 | 303.21 | 0 | 576.3669 | 0 | 304.2288 | 0 | 579.4517 | 0.00030494 | 577.3652 | 0.028448 | 304.2288 | 0 | 833.5568 | 0.0023415 | 921.2749 | 0.028332 | 661.703 | 0.0050814 | 1006.2538 | 0.012514 | 1065.8787 | 0.010936 | 1106 | 0.011871 | 1512 | 0.17662 |  |  | 1025.1377 | 0.0042943 | 1806 | 0.034834
| 577.523 | 0.0169 | 304.4393 | 0 | 303.42 | 0 | 576.5254 | 0.00078262 | 304.4393 | 0 | 579.6088 | 0.00022048 | 577.523 | 0.02979 | 304.4393 | 0 | 833.626 | 0.0021179 | 921.5164 | 0.029086 | 661.837 | 0.0050951 | 1006.2662 | 0.01111 | 1066.0178 | 0.010611 | 1107 | 0.01179 | 1513 | 0.16865 |  |  | 1025.1892 | 0.0043253 | 1807 | 0.035331
| 577.6809 | 0.024216 | 304.6498 | 0 | 303.64 | 0 | 576.684 | 0.00017392 | 304.6498 | 0 | 579.766 | 0.0003192 | 577.6809 | 0.028461 | 304.6498 | 0 | 833.6951 | 0.0022675 | 921.7581 | 0.02902 | 661.971 | 0.0036644 | 1006.2786 | 0.0093906 | 1066.157 | 0.010312 | 1108 | 0.010797 | 1515 | 0.16117 |  |  | 1025.2407 | 0.0043396 | 1808 | 0.035569
| 577.8387 | 0.015773 | 304.8603 | 0 | 303.85 | 0 | 576.8425 | 0.00026087 | 304.8603 | 0 | 579.9231 | 0.00025558 | 577.8387 | 0.030219 | 304.8603 | 0 | 833.7643 | 0.0015845 | 921.9997 | 0.030101 | 662.105 | 0.0052511 | 1006.291 | 0.0062779 | 1066.2963 | 0.010054 | 1109 | 0.012604 | 1516 | 0.15394 |  |  | 1025.2922 | 0.0043356 | 1809 | 0.036043
| 577.9966 | 0.019805 | 305.0708 | 0 | 304.06 | 0 | 577.0011 | 0 | 305.0708 | 0 | 580.0803 | 0.00021499 | 577.9966 | 0.028718 | 305.0708 | 0 | 833.8334 | 0.0014701 | 922.2413 | 0.029774 | 662.24 | 0.0037024 | 1006.3034 | 0.0070316 | 1066.4355 | 0.0098566 | 1110 | 0.0080072 | 1517 | 0.14697 |  |  | 1025.3438 | 0.0043142 | 1810 | 0.036575
| 578.1545 | 0.016994 | 305.2813 | 0 | 304.28 | 0 | 577.1596 | 0.00078262 | 305.2813 | 0 | 580.2375 | 0.00021938 | 578.1545 | 0.029976 | 305.2813 | 0 | 833.9026 | 0.0023028 | 922.4829 | 0.030822 | 662.374 | 0.0036445 | 1006.3159 | 0.0077188 | 1066.5748 | 0.0097512 | 1111 | 0.011183 | 1518 | 0.1403 |  |  | 1025.3953 | 0.0042768 | 1811 | 0.036841
| 578.3124 | 0.016989 | 305.4918 | 0 | 304.49 | 0 | 577.3182 | 0 | 305.4918 | 0 | 580.3947 | 0.00024242 | 578.3124 | 0.028711 | 305.4918 | 0 | 833.9719 | 0.0020669 | 922.7246 | 0.030396 | 662.508 | 0.004428 | 1006.3282 | 0.009721 | 1066.7142 | 0.0097692 | 1112 | 0.013707 | 1519 | 0.13385 |  |  | 1025.4468 | 0.0042284 | 1812 | 0.037337
| 578.4703 | 0.01305 | 305.7024 | 0 | 304.7 | 0 | 577.4767 | 0 | 305.7024 | 0 | 580.5519 | 0.00026326 | 578.4703 | 0.03091 | 305.7024 | 0 | 834.0411 | 0.0018979 | 922.9662 | 0.031608 | 662.643 | 0.0040064 | 1006.3406 | 0.011218 | 1066.8535 | 0.0099336 | 1113 | 0.011951 | 1520 | 0.12737 |  |  | 1025.4983 | 0.004172 | 1813 | 0.037799
| 578.6282 | 0.020462 | 305.913 | 0 | 304.91 | 0 | 577.6353 | 0 | 305.913 | 0 | 580.7091 | 0.00020512 | 578.6282 | 0.029776 | 305.913 | 0 | 834.1103 | 0.0019818 | 923.2079 | 0.031477 | 662.777 | 0.0032595 | 1006.353 | 0.0092532 | 1066.9929 | 0.010247 | 1114 | 0.018111 | 1522 | 0.12083 |  |  | 1025.5498 | 0.0041132 | 1814 | 0.038029
| 578.7861 | 0.018027 | 306.1236 | 0 | 305.13 | 0 | 577.7939 | 0.00026087 | 306.1236 | 0 | 580.8664 | 0.00026874 | 578.7861 | 0.031996 | 306.1236 | 0 | 834.1795 | 0.0019437 | 923.4495 | 0.032263 | 662.912 | 0.0039346 | 1006.3654 | 0.010255 | 1067.1324 | 0.010686 | 1115 | 0.01384 | 1523 | 0.11467 |  |  | 1025.6013 | 0.0040576 | 1815 | 0.038367
| 578.944 | 0.022339 | 306.3342 | 0 | 305.34 | 0 | 577.9525 | 0 | 306.3342 | 0 | 581.0236 | 0.00018647 | 578.944 | 0.029765 | 306.3342 | 0 | 834.2488 | 0.0020606 | 923.6912 | 0.032066 | 663.046 | 0.0036466 | 1006.3779 | 0.011607 | 1067.2719 | 0.011203 | 1116 | 0.015001 | 1524 | 0.1091 |  |  | 1025.6528 | 0.0040076 | 1816 | 0.038706
| 579.102 | 0.018027 | 306.5448 | 0 | 305.55 | 0 | 578.111 | 0.00078262 | 306.5448 | 0 | 581.1808 | 0.00022267 | 579.102 | 0.030917 | 306.5448 | 0 | 834.3181 | 0.0025952 | 923.9328 | 0.033213 | 663.181 | 0.0049383 | 1006.3903 | 0.014422 | 1067.4114 | 0.011735 | 1117 | 0.01333 | 1525 | 0.10394 |  |  | 1025.7043 | 0.0039663 | 1817 | 0.039141
| 579.2599 | 0.019805 | 306.7554 | 0 | 305.77 | 0 | 578.2696 | 0 | 306.7554 | 0 | 581.3381 | 0.00024022 | 579.2599 | 0.02859 | 306.7554 | 0 | 834.3873 | 0.0014958 | 924.1745 | 0.032754 | 663.315 | 0.0046014 | 1006.4026 | 0.0086603 | 1067.551 | 0.01222 | 1118 | 0.011885 | 1526 | 0.09904 |  |  | 1025.7559 | 0.0039329 | 1818 | 0.039359
| 579.4178 | 0.015304 | 306.9661 | 0 | 305.98 | 0 | 578.4282 | 0.00026087 | 306.9661 | 0 | 581.4954 | 0.00019415 | 579.4178 | 0.029534 | 306.9661 | 0 | 834.4566 | 0.0020336 | 924.4162 | 0.03377 | 663.45 | 0.0064775 | 1006.415 | 0.010186 | 1067.6906 | 0.012608 | 1119 | 0.011068 | 1527 | 0.094437 |  |  | 1025.8075 | 0.0039067 | 1819 | 0.039694
| 579.5758 | 0.024122 | 307.1768 | 0 | 306.19 | 0 | 578.5868 | 0.00069566 | 307.1768 | 0 | 581.6526 | 0.00027423 | 579.5758 | 0.028171 | 307.1768 | 0 | 834.5259 | 0.0023504 | 924.6579 | 0.033933 | 663.585 | 0.0042485 | 1006.4274 | 0.010623 | 1067.8302 | 0.012872 | 1120 | 0.017566 | 1528 | 0.090184 |  |  | 1025.859 | 0.003886 | 1820 | 0.03993
| 579.7337 | 0.01981 | 307.3875 | 0 | 306.41 | 0 | 578.7455 | 0.00026087 | 307.3875 | 0 | 581.8099 | 0.00019964 | 579.7337 | 0.029305 | 307.3875 | 0 | 834.5952 | 0.0022419 | 924.8996 | 0.034719 | 663.72 | 0.0048565 | 1006.4398 | 0.012327 | 1067.9698 | 0.013011 | 1121 | 0.014542 | 1530 | 0.086253 |  |  | 1025.9105 | 0.0038685 | 1821 | 0.040048
| 579.8917 | 0.027783 | 307.5982 | 0 | 306.62 | 0 | 578.9041 | 0.00017392 | 307.5982 | 0 | 581.9672 | 0.00029287 | 579.8917 | 0.028679 | 307.5982 | 0 | 834.6646 | 0.0021491 | 925.1413 | 0.034294 | 663.855 | 0.00457 | 1006.4523 | 0.005687 | 1068.1096 | 0.013043 | 1122 | 0.015332 | 1531 | 0.082535 |  |  | 1025.9622 | 0.0038542 | 1822 | 0.040226
| 580.0497 | 0.018684 | 307.8089 | 0 | 306.83 | 0 | 579.0627 | 0.00026087 | 307.8089 | 0 | 582.1245 | 0.00016563 | 580.0497 | 0.030654 | 307.8089 | 0 | 834.7339 | 0.0018926 | 925.383 | 0.035309 | 663.99 | 0.003561 | 1006.4647 | 0.0093152 | 1068.2494 | 0.012997 | 1123 | 0.01198 | 1532 | 0.078912 |  |  | 1026.0137 | 0.0038407 | 1823 | 0.040403
| 580.2077 | 0.028158 | 308.0197 | 0 | 307.05 | 0 | 579.2214 | 0.00017392 | 308.0197 | 0 | 582.2818 | 0.00029946 | 580.2077 | 0.029199 | 308.0197 | 0 | 834.8032 | 0.0013594 | 925.6247 | 0.035309 | 664.125 | 0.0040145 | 1006.4771 | 0.0079497 | 1068.3892 | 0.012906 | 1124 | 0.0211 | 1533 | 0.075277 |  |  | 1026.0653 | 0.003828 | 1824 | 0.040464
| 580.3657 | 0.014365 | 308.2304 | 0 | 307.26 | 0 | 579.38 | 0.00026087 | 308.2304 | 0 | 582.4391 | 0.00017331 | 580.3657 | 0.03042 | 308.2304 | 0 | 834.8726 | 0.0024338 | 925.8665 | 0.036455 | 664.26 | 0.003643 | 1006.4895 | 0.012263 | 1068.5289 | 0.012798 | 1125 | 0.017635 | 1534 | 0.071613 |  |  | 1026.1168 | 0.0038153 | 1825 | 0.040586
| 580.5237 | 0.025249 | 308.4412 | 0 | 307.47 | 0 | 579.5386 | 0.00017392 | 308.4412 | 0 | 582.5964 | 0.0002501 | 580.5237 | 0.028294 | 308.4412 | 0 | 834.942 | 0.0018707 | 926.1082 | 0.035702 | 664.395 | 0.0032647 | 1006.5018 | 0.010323 | 1068.6688 | 0.012693 | 1126 | 0.014755 | 1536 | 0.06808 |  |  | 1026.1685 | 0.0038002 | 1826 | 0.040813
| 580.6817 | 0.017933 | 308.652 | 0 | 307.69 | 0 | 579.6973 | 0 | 308.652 | 0 | 582.7538 | 0.00026106 | 580.6817 | 0.030298 | 308.652 | 0 | 835.0113 | 0.0016789 | 926.35 | 0.036947 | 664.53 | 0.004121 | 1006.5143 | 0.013627 | 1068.8087 | 0.012604 | 1127 | 0.022783 | 1537 | 0.064671 |  |  | 1026.22 | 0.0037812 | 1827 | 0.04098
| 580.8397 | 0.021588 | 308.8628 | 0 | 307.9 | 0 | 579.856 | 0.00017392 | 308.8628 | 0 | 582.9111 | 0.00022596 | 580.8397 | 0.028559 | 308.8628 | 0 | 835.0807 | 0.0017198 | 926.5917 | 0.036947 | 664.665 | 0.0029943 | 1006.5267 | 0.012387 | 1068.9486 | 0.012537 | 1128 | 0.027364 | 1538 | 0.061474 |  |  | 1026.2716 | 0.0037581 | 1828 | 0.041314
| 580.9977 | 0.019435 | 309.0736 | 0 | 308.11 | 0 | 580.0146 | 0.00026087 | 309.0736 | 0 | 583.0685 | 0.00020841 | 580.9977 | 0.029683 | 309.0736 | 0 | 835.1501 | 0.002031 | 926.8334 | 0.037929 | 664.801 | 0.0026467 | 1006.5391 | 0.0065117 | 1069.0886 | 0.01249 | 1129 | 0.02322 | 1539 | 0.058648 |  |  | 1026.3232 | 0.0037311 | 1829 | 0.041711
| 581.1557 | 0.023559 | 309.2845 | 0 | 308.33 | 0 | 580.1733 | 0 | 309.2845 | 0 | 583.2258 | 0.00025668 | 581.1557 | 0.027265 | 309.2845 | 0 | 835.2195 | 0.0016281 | 927.0752 | 0.037766 | 664.936 | 0.0027194 | 1006.5515 | 0.0092688 | 1069.2285 | 0.012453 | 1130 | 0.019415 | 1540 | 0.056075 |  |  | 1026.3749 | 0.0037025 | 1830 | 0.042108
| 581.3138 | 0.01643 | 309.4953 | 0 | 308.54 | 0 | 580.332 | 0.00026087 | 309.4953 | 0 | 583.3832 | 0.0001788 | 581.3138 | 0.028951 | 309.4953 | 0 | 835.2889 | 0.0020805 | 927.317 | 0.038683 | 665.071 | 0.0048155 | 1006.5639 | 0.0078435 | 1069.3687 | 0.012414 | 1131 | 0.022893 | 1541 | 0.053523 |  |  | 1026.4264 | 0.0036747 | 1831 | 0.042264
| 581.4718 | 0.027971 | 309.7062 | 0 | 308.75 | 0 | 580.4907 | 0.00017392 | 309.7062 | 0 | 583.5406 | 0.00027423 | 581.4718 | 0.027617 | 309.7062 | 0 | 835.3585 | 0.0021395 | 927.5588 | 0.038748 | 665.207 | 0.0036716 | 1006.5764 | 0.0098067 | 1069.5087 | 0.01236 | 1132 | 0.020692 | 1543 | 0.051033 |  |  | 1026.478 | 0.0036525 | 1832 | 0.042575
| 581.6299 | 0.018402 | 309.9171 | 0 | 308.97 | 0 | 580.6494 | 0.00026087 | 309.9171 | 0 | 583.698 | 0.00024022 | 581.6299 | 0.029328 | 309.9171 | 0 | 835.4278 | 0.0013283 | 927.8006 | 0.039829 | 665.342 | 0.0062937 | 1006.5887 | 0.012405 | 1069.6488 | 0.012282 | 1133 | 0.029276 | 1544 | 0.048652 |  |  | 1026.5297 | 0.0036366 | 1833 | 0.042665
| 581.788 | 0.021682 | 310.128 | 0 | 309.18 | 0 | 580.8081 | 0 | 310.128 | 0 | 583.8554 | 0.0002128 | 581.788 | 0.027716 | 310.128 | 0 | 835.4973 | 0.0022401 | 928.0423 | 0.039338 | 665.478 | 0.003244 | 1006.6011 | 0.0076898 | 1069.7889 | 0.012178 | 1134 | 0.015864 | 1545 | 0.046306 |  |  | 1026.5813 | 0.0036302 | 1834 | 0.0426
| 581.946 | 0.019059 | 310.3389 | 0 | 309.39 | 0 | 580.9668 | 0 | 310.3389 | 0 | 584.0128 | 0.00024242 | 581.946 | 0.029707 | 310.339 | 0 | 835.5668 | 0.0024446 | 928.2841 | 0.040746 | 665.614 | 0.0021888 | 1006.6136 | 0.010767 | 1069.9291 | 0.012053 | 1135 | 0.026033 | 1546 | 0.043987 |  |  | 1026.6329 | 0.0036326 | 1835 | 0.042468
| 582.1041 | 0.026469 | 310.5499 | 0 | 309.61 | 0.055853 | 581.1255 | 0 | 310.5499 | 0 | 584.1702 | 0.00022377 | 582.1041 | 0.028459 | 310.5499 | 0 | 835.6362 | 0.002095 | 928.5259 | 0.040648 | 665.749 | 0.0043999 | 1006.626 | 0.0093009 | 1070.0693 | 0.011919 | 1136 | 0.020112 | 1547 | 0.041758 |  |  | 1026.6846 | 0.0036414 | 1836 | 0.043089
| 582.2622 | 0.022252 | 310.7609 | 0 | 309.82 | 0 | 581.2842 | 0 | 310.7609 | 0 | 584.3277 | 0.00021499 | 582.2622 | 0.02994 | 310.7609 | 0 | 835.7058 | 0.0022267 | 928.7678 | 0.041663 | 665.885 | 0.0038954 | 1006.6384 | 0.0095187 | 1070.2096 | 0.011791 | 1137 | 0.02593 | 1549 | 0.039755 |  |  | 1026.7362 | 0.0036549 | 1837 | 0.043399
| 582.4203 | 0.022339 | 310.9718 | 0 | 310.03 | 0 | 581.443 | 0 | 310.9718 | 0 | 584.4851 | 0.00024132 | 582.4203 | 0.028031 | 310.9718 | 0 | 835.7752 | 0.001805 | 929.0096 | 0.041762 | 666.021 | 0.003608 | 1006.6508 | 0.0083692 | 1070.3499 | 0.011684 | 1138 | 0.028125 | 1550 | 0.037923 |  |  | 1026.7878 | 0.0036707 | 1838 | 0.04365
| 582.5784 | 0.023566 | 311.1828 | 0 | 310.25 | 0 | 581.6017 | 0.00078262 | 311.1828 | 0 | 584.6425 | 0.00021609 | 582.5784 | 0.029494 | 311.1828 | 0 | 835.8447 | 0.0013515 | 929.2514 | 0.042646 | 666.157 | 0.0034745 | 1006.6631 | 0.012997 | 1070.4902 | 0.011608 | 1139 | 0.031155 | 1551 | 0.036146 |  |  | 1026.8395 | 0.0036874 | 1839 | 0.043529
| 582.7365 | 0.015581 | 311.3938 | 0 | 310.46 | 0 | 581.7604 | 0.00017392 | 311.3938 | 0 | 584.8 | 0.00024132 | 582.7365 | 0.027781 | 311.3938 | 0 | 835.9142 | 0.0017783 | 929.4932 | 0.042711 | 666.293 | 0.0059441 | 1006.6757 | 0.011346 | 1070.6306 | 0.011562 | 1140 | 0.027469 | 1552 | 0.034452 |  |  | 1026.8911 | 0.0037025 | 1840 | 0.04347
| 582.8946 | 0.014834 | 311.6049 | 0 | 310.67 | 0 | 581.9192 | 0.00078262 | 311.6049 | 0 | 584.9575 | 0.00021609 | 582.8946 | 0.029476 | 311.6049 | 0 | 835.9838 | 0.0015901 | 929.7351 | 0.043792 | 666.429 | 0.0040378 | 1006.688 | 0.0061909 | 1070.771 | 0.011539 | 1141 | 0.026704 | 1553 | 0.032798 |  |  | 1026.9429 | 0.0037168 | 1841 | 0.044201
| 583.0527 | 0.028722 | 311.8159 | 0 | 310.89 | 0 | 582.078 | 0 | 311.8159 | 0 | 585.1149 | 0.00015028 | 583.0527 | 0.027803 | 311.8159 | 0 | 836.0533 | 0.0014495 | 929.9769 | 0.043596 | 666.565 | 0.0041441 | 1006.7004 | 0.0090346 | 1070.9114 | 0.011521 | 1142 | 0.032401 | 1555 | 0.031241 |  |  | 1026.9945 | 0.0037303 | 1842 | 0.044933
| 583.2109 | 0.014928 | 312.027 | 0 | 311.1 | 0 | 582.2367 | 0.0018258 | 312.027 | 0 | 585.2724 | 0.00022925 | 583.2109 | 0.029277 | 312.027 | 0 | 836.1229 | 0.0020219 | 930.2188 | 0.044644 | 666.701 | 0.0069001 | 1006.7129 | 0.013506 | 1071.0519 | 0.01149 | 1143 | 0.033878 | 1556 | 0.029821 |  |  | 1027.0461 | 0.0037462 | 1843 | 0.045159
| 583.369 | 0.021307 | 312.238 | 0 | 311.31 | 0 | 582.3955 | 0 | 312.238 | 0 | 585.4299 | 0.00021829 | 583.369 | 0.026962 | 312.238 | 0 | 836.1924 | 0.0018871 | 930.4606 | 0.044808 | 666.837 | 0.0027235 | 1006.7252 | 0.010788 | 1071.1924 | 0.011431 | 1144 | 0.032449 | 1557 | 0.028435 |  |  | 1027.0979 | 0.0037645 | 1844 | 0.045272
| 583.5271 | 0.022252 | 312.4491 | 0 | 311.53 | 0 | 582.5543 | 0.00026087 | 312.4491 | 0 | 585.5874 | 0.000249 | 583.5271 | 0.028158 | 312.4491 | 0 | 836.262 | 0.0012437 | 930.7025 | 0.045758 | 666.973 | 0.0031249 | 1006.7377 | 0.0079815 | 1071.333 | 0.011337 | 1145 | 0.033125 | 1558 | 0.027105 |  |  | 1027.1495 | 0.0037859 | 1845 | 0.04565
| 583.6853 | 0.017834 | 312.6603 | 0 | 311.74 | 0 | 582.713 | 0 | 312.6603 | 0 | 585.7449 | 0.00018428 | 583.6853 | 0.02693 | 312.6603 | 0 | 836.3316 | 0.0013557 | 930.9444 | 0.045528 | 667.109 | 0.0024494 | 1006.7501 | 0.00867 | 1071.4735 | 0.011216 | 1146 | 0.032879 | 1559 | 0.02587 |  |  | 1027.2012 | 0.0038106 | 1846 | 0.046177
| 583.8435 | 0.020186 | 312.8714 | 0 | 311.95 | 0 | 582.8718 | 0 | 312.8714 | 0 | 585.9024 | 0.00013711 | 583.8435 | 0.02912 | 312.8714 | 0 | 836.4012 | 0.0017418 | 931.1863 | 0.046904 | 667.245 | 0.0036715 | 1006.7625 | 0.010247 | 1071.6141 | 0.011085 | 1147 | 0.035534 | 1561 | 0.024731 |  |  | 1027.2529 | 0.0038336 | 1847 | 0.046441
| 584.0016 | 0.016989 | 313.0825 | 0 | 312.17 | 0.055853 | 583.0306 | 0 | 313.0825 | 0 | 586.06 | 0.00022925 | 584.0016 | 0.027591 | 313.0825 | 0 | 836.4708 | 0.0017828 | 931.4282 | 0.046871 | 667.382 | 0.0034501 | 1006.775 | 0.012587 | 1071.7549 | 0.010968 | 1148 | 0.038377 | 1562 | 0.023647 |  |  | 1027.3046 | 0.0038519 | 1848 | 0.046847
| 584.1598 | 0.012393 | 313.2937 | 0 | 312.38 | 0 | 583.1894 | 0.0013044 | 313.2937 | 0 | 586.2175 | 0.00020951 | 584.1598 | 0.028691 | 313.2937 | 0 | 836.5405 | 0.0018924 | 931.6701 | 0.04805 | 667.518 | 0.0027546 | 1006.7873 | 0.015958 | 1071.8955 | 0.010885 | 1149 | 0.041282 | 1563 | 0.022604 |  |  | 1027.3563 | 0.003859 | 1849 | 0.047253
| 584.318 | 0.02309 | 313.5049 | 0 | 312.6 | 0 | 583.3482 | 0 | 313.5049 | 0 | 586.375 | 0.00025887 | 584.318 | 0.026902 | 313.5049 | 0 | 836.6101 | 0.0022424 | 931.912 | 0.047657 | 667.655 | 0.0037679 | 1006.7998 | 0.012175 | 1072.0363 | 0.010845 | 1150 | 0.04031 | 1564 | 0.021664 |  |  | 1027.4081 | 0.0038511 | 1850 | 0.04764
| 584.4762 | 0.012863 | 313.7161 | 0 | 312.81 | 0 | 583.5071 | 0.00026087 | 313.7161 | 0 | 586.5326 | 0.00014589 | 584.4762 | 0.028791 | 313.7161 | 0 | 836.6799 | 0.0019834 | 932.1539 | 0.049099 | 667.791 | 0.0031795 | 1006.8121 | 0.0085545 | 1072.177 | 0.01085 | 1151 | 0.041938 | 1566 | 0.020875 |  |  | 1027.4597 | 0.0038272 | 1851 | 0.048413
| 584.6344 | 0.016707 | 313.9273 | 0 | 313.02 | 0 | 583.6659 | 0.00017392 | 313.9273 | 0 | 586.6902 | 0.00025997 | 584.6344 | 0.027655 | 313.9273 | 0 | 836.7495 | 0.0015492 | 932.3958 | 0.049033 | 667.928 | 0.0033476 | 1006.8245 | 0.011756 | 1072.3179 | 0.010887 | 1152 | 0.041465 | 1567 | 0.020121 |  |  | 1027.5115 | 0.0037867 | 1852 | 0.049212
| 584.7926 | 0.018214 | 314.1385 | 0 | 313.24 | 0 | 583.8247 | 0.00078262 | 314.1385 | 0 | 586.8477 | 0.00015247 | 584.7926 | 0.030015 | 314.1385 | 0 | 836.8192 | 0.0015716 | 932.6377 | 0.050638 | 668.064 | 0.0041498 | 1006.837 | 0.0087869 | 1072.4587 | 0.010935 | 1153 | 0.046835 | 1568 | 0.019243 |  |  | 1027.5632 | 0.0037335 | 1853 | 0.049623
| 584.9508 | 0.022245 | 314.3497 | 0 | 313.45 | 0 | 583.9835 | 0 | 314.3497 | 0 | 587.0053 | 0.00027532 | 584.9508 | 0.028052 | 314.3497 | 0 | 836.8888 | 0.0017805 | 932.8796 | 0.050245 | 668.201 | 0.004113 | 1006.8494 | 0.010384 | 1072.5996 | 0.010972 | 1154 | 0.046958 | 1569 | 0.018399 |  |  | 1027.6149 | 0.0036707 | 1854 | 0.050445
| 585.109 | 0.015116 | 314.561 | 0 | 313.66 | 0 | 584.1424 | 0.00078262 | 314.561 | 0 | 587.1629 | 0.00017331 | 585.109 | 0.029362 | 314.561 | 0 | 836.9585 | 0.0023147 | 933.1216 | 0.05149 | 668.338 | 0.0028195 | 1006.8618 | 0.012202 | 1072.7405 | 0.010978 | 1155 | 0.048494 | 1570 | 0.017686 |  |  | 1027.6666 | 0.0036032 | 1855 | 0.051422
| 585.2673 | 0.02309 | 314.7723 | 0 | 313.88 | 0 | 584.3012 | 0.00017392 | 314.7723 | 0 | 587.3205 | 0.00022816 | 585.2673 | 0.026323 | 314.7723 | 0 | 837.0283 | 0.0026436 | 933.3635 | 0.051391 | 668.475 | 0.0040646 | 1006.8743 | 0.0089783 | 1072.8815 | 0.010945 | 1156 | 0.050366 | 1572 | 0.017054 |  |  | 1027.7184 | 0.0035317 | 1856 | 0.0524
| 585.4255 | 0.012769 | 314.9836 | 0 | 314.09 | 0 | 584.4601 | 0.00026087 | 314.9836 | 0 | 587.4781 | 0.00019744 | 585.4255 | 0.027738 | 314.9836 | 0 | 837.098 | 0.0022546 | 933.6055 | 0.052538 | 668.611 | 0.003702 | 1006.8867 | 0.014164 | 1073.0225 | 0.010878 | 1157 | 0.051478 | 1573 | 0.016458 |  |  | 1027.7701 | 0.0034587 | 1857 | 0.05289
| 585.5838 | 0.015206 | 315.1949 | 0 | 314.3 | 0 | 584.619 | 0 | 315.1949 | 0 | 587.6358 | 0.00023145 | 585.5838 | 0.026046 | 315.1949 | 0 | 837.1678 | 0.0017062 | 933.8474 | 0.052243 | 668.748 | 0.0032555 | 1006.8991 | 0.013611 | 1073.1635 | 0.010797 | 1158 | 0.053399 | 1574 | 0.015813 |  |  | 1027.8219 | 0.0033856 | 1858 | 0.053872
| 585.742 | 0.017463 | 315.4062 | 0 | 314.52 | 0 | 584.7778 | 0.00026087 | 315.4062 | 0 | 587.7934 | 0.00019635 | 585.742 | 0.028209 | 315.4062 | 0 | 837.2374 | 0.0016189 | 934.0894 | 0.053651 | 668.885 | 0.0066035 | 1006.9115 | 0.0098382 | 1073.3046 | 0.01073 | 1159 | 0.056707 | 1575 | 0.015188 |  |  | 1027.8737 | 0.0033125 | 1859 | 0.054837
| 585.9003 | 0.027314 | 315.6176 | 0 | 314.73 | 0 | 584.9367 | 0.00017392 | 315.6176 | 0 | 587.951 | 0.00019854 | 585.9003 | 0.027607 | 315.6175 | 0 | 837.3072 | 0.0015073 | 934.3314 | 0.053913 | 669.022 | 0.0050694 | 1006.9239 | 0.0068348 | 1073.4457 | 0.010704 | 1160 | 0.055679 | 1577 | 0.014626 |  |  | 1027.9254 | 0.0032434 | 1860 | 0.055311
| 586.0586 | 0.016712 | 315.8289 | 0 | 314.94 | 0 | 585.0956 | 0.00026087 | 315.8289 | 0 | 588.1087 | 0.0001766 | 586.0586 | 0.029039 | 315.8289 | 0 | 837.377 | 0.0023459 | 934.5734 | 0.055191 | 669.159 | 0.002621 | 1006.9363 | 0.01253 | 1073.5868 | 0.010732 | 1161 | 0.056934 | 1578 | 0.014084 |  |  | 1027.9772 | 0.0031838 | 1861 | 0.056259
| 586.2168 | 0.016426 | 316.0403 | 0 | 315.16 | 0 | 585.2545 | 0.00017392 | 316.0403 | 0 | 588.2663 | 0.00019086 | 586.2168 | 0.027631 | 316.0403 | 0 | 837.4468 | 0.0018396 | 934.8153 | 0.055289 | 669.297 | 0.0038968 | 1006.9487 | 0.0094903 | 1073.728 | 0.010813 | 1162 | 0.060663 | 1579 | 0.013467 |  |  | 1028.0289 | 0.0031393 | 1862 | 0.057398
| 586.3751 | 0.019717 | 316.2517 | 0 | 315.37 | 0 | 585.4134 | 0 | 316.2517 | 0 | 588.424 | 0.00021829 | 586.3751 | 0.027688 | 316.2517 | 0 | 837.5165 | 0.0020422 | 935.0573 | 0.055977 | 669.434 | 0.0036616 | 1006.9611 | 0.0093015 | 1073.8693 | 0.010925 | 1163 | 0.064872 | 1580 | 0.01278 |  |  | 1028.0807 | 0.0031163 | 1863 | 0.057967
| 586.5334 | 0.023747 | 316.4631 | 0 | 315.59 | 0 | 585.5723 | 0 | 316.4631 | 0 | 588.5817 | 0.00019086 | 586.5334 | 0.026186 | 316.4631 | 0 | 837.5864 | 0.0020193 | 935.2993 | 0.05673 | 669.571 | 0.0066605 | 1006.9736 | 0.01166 | 1074.0105 | 0.011041 | 1164 | 0.065882 | 1582 | 0.012142 |  |  | 1028.1325 | 0.0031187 | 1864 | 0.058736
| 586.6917 | 0.022909 | 316.6745 | 0 | 315.8 | 0 | 585.7312 | 0.00078262 | 316.6745 | 0 | 588.7393 | 0.00016783 | 586.6917 | 0.028075 | 316.6745 | 0 | 837.6562 | 0.0017587 | 935.5413 | 0.058106 | 669.708 | 0.0040697 | 1006.986 | 0.0068781 | 1074.1517 | 0.011132 | 1165 | 0.068304 | 1583 | 0.011614 |  |  | 1028.1843 | 0.0031489 | 1865 | 0.059133
| 586.85 | 0.021119 | 316.886 | 0 | 316.01 | 0 | 585.8901 | 0.00069566 | 316.886 | 0 | 588.897 | 0.00019854 | 586.85 | 0.026944 | 316.886 | 0 | 837.726 | 0.0022507 | 935.7834 | 0.057811 | 669.846 | 0.005159 | 1006.9985 | 0.012397 | 1074.2931 | 0.011187 | 1166 | 0.069003 | 1584 | 0.011079 |  |  | 1028.2361 | 0.0032045 | 1866 | 0.05976
| 587.0083 | 0.015116 | 317.0974 | 0 | 316.23 | 0 | 586.049 | 0 | 317.0974 | 0 | 589.0547 | 0.00017221 | 587.0083 | 0.028239 | 317.0974 | 0 | 837.7958 | 0.0017402 | 936.0254 | 0.059187 | 669.983 | 0.0047613 | 1007.0108 | 0.0065552 | 1074.4344 | 0.01121 | 1167 | 0.0704 | 1585 | 0.010558 |  |  | 1028.2878 | 0.0032807 | 1867 | 0.060186
| 587.1667 | 0.027032 | 317.3089 | 0 | 316.44 | 0 | 586.2079 | 0.00069566 | 317.3089 | 0 | 589.2125 | 0.00023803 | 587.1667 | 0.026111 | 317.3089 | 0 | 837.8657 | 0.0014059 | 936.2674 | 0.059187 | 670.12 | 0.0037991 | 1007.0232 | 0.0071401 | 1074.5758 | 0.011216 | 1168 | 0.070254 | 1587 | 0.010057 |  |  | 1028.3397 | 0.0033697 | 1868 | 0.061041
| 587.325 | 0.026852 | 317.5204 | 0 | 316.65 | 0 | 586.3669 | 0.00026087 | 317.5204 | 0 | 589.3702 | 0.00017112 | 587.325 | 0.027942 | 317.5204 | 0 | 837.9355 | 0.0014525 | 936.5095 | 0.060628 | 670.258 | 0.001795 | 1007.0357 | 0.011919 | 1074.7173 | 0.011228 | 1169 | 0.073236 | 1588 | 0.0095974 |  |  | 1028.3915 | 0.0034642 | 1869 | 0.061553
| 587.4833 | 0.023653 | 317.7319 | 0 | 316.87 | 0 | 586.5258 | 0.00017392 | 317.7319 | 0 | 589.5279 | 0.00023254 | 587.4833 | 0.026853 | 317.7319 | 0 | 838.0054 | 0.0018321 | 936.7515 | 0.060431 | 670.396 | 0.003449 | 1007.0481 | 0.013737 | 1074.8588 | 0.011263 | 1170 | 0.07224 | 1589 | 0.0091583 |  |  | 1028.4434 | 0.0035556 | 1870 | 0.061809
| 587.6417 | 0.024411 | 317.9434 | 0 | 317.08 | 0 | 586.6848 | 0 | 317.9434 | 0 | 589.6856 | 0.00015466 | 587.6417 | 0.028487 | 317.9434 | 0 | 838.0753 | 0.0020264 | 936.9936 | 0.061512 | 670.533 | 0.0037963 | 1007.0605 | 0.012759 | 1075.0002 | 0.011332 | 1171 | 0.081132 | 1590 | 0.0087124 |  |  | 1028.4951 | 0.0036358 | 1871 | 0.06228
| 587.8 | 0.029566 | 318.155 | 0 | 317.3 | 0 | 586.8437 | 0.00069566 | 318.155 | 0 | 589.8434 | 0.00024351 | 587.8 | 0.027061 | 318.155 | 0 | 838.1451 | 0.0025164 | 937.2356 | 0.061807 | 670.671 | 0.0043131 | 1007.0729 | 0.012318 | 1075.1418 | 0.01144 | 1172 | 0.079816 | 1592 | 0.0083282 |  |  | 1028.547 | 0.0037009 | 1872 | 0.06271
| 587.9584 | 0.015867 | 318.3665 | 0 | 317.51 | 0 | 587.0027 | 0.00026087 | 318.3665 | 0 | 590.0011 | 0.00019415 | 587.9584 | 0.027795 | 318.3665 | 0 | 838.2151 | 0.0024058 | 937.4777 | 0.063216 | 670.809 | 0.0029238 | 1007.0853 | 0.010989 | 1075.2834 | 0.011585 | 1173 | 0.080803 | 1593 | 0.0079578 |  |  | 1028.5988 | 0.0037462 | 1873 | 0.062925
| 588.1168 | 0.019429 | 318.5781 | 0 | 317.72 | 0 | 587.1617 | 0.00069566 | 318.5781 | 0 | 590.1589 | 0.00017221 | 588.1168 | 0.026243 | 318.5781 | 0 | 838.285 | 0.0018042 | 937.7197 | 0.062823 | 670.946 | 0.0032104 | 1007.0978 | 0.010388 | 1075.425 | 0.011764 | 1174 | 0.085251 | 1594 | 0.0076285 |  |  | 1028.6506 | 0.0037708 | 1874 | 0.063453
| 588.2751 | 0.02028 | 318.7897 | 0 | 317.94 | 0 | 587.3206 | 0.00026087 | 318.7897 | 0 | 590.3167 | 0.0002128 | 588.2751 | 0.027188 | 318.7897 | 0 | 838.3549 | 0.0017736 | 937.9618 | 0.064624 | 671.084 | 0.005831 | 1007.1102 | 0.010686 | 1075.5668 | 0.011971 | 1175 | 0.083872 | 1595 | 0.0073061 |  |  | 1028.7024 | 0.0037772 | 1875 | 0.06398
| 588.4335 | 0.024686 | 319.0013 | 0 | 318.15 | 0 | 587.4796 | 0 | 319.0013 | 0 | 590.4745 | 0.00018757 | 588.4335 | 0.026255 | 319.0013 | 0 | 838.4249 | 0.0021046 | 938.2039 | 0.064853 | 671.222 | 0.0060888 | 1007.1226 | 0.010745 | 1075.7084 | 0.012188 | 1176 | 0.087129 | 1597 | 0.0069631 |  |  | 1028.7543 | 0.0037661 | 1876 | 0.064355
| 588.5919 | 0.017088 | 319.2129 | 0 | 318.36 | 0 | 587.6386 | 0 | 319.2129 | 0 | 590.6323 | 0.00022158 | 588.5919 | 0.028034 | 319.2129 | 0 | 838.4948 | 0.0018206 | 938.446 | 0.066393 | 671.36 | 0.0052897 | 1007.1351 | 0.0090111 | 1075.8501 | 0.012392 | 1177 | 0.091364 | 1598 | 0.0066544 |  |  | 1028.8061 | 0.003743 | 1877 | 0.064542
| 588.7503 | 0.018772 | 319.4246 | 0 | 318.58 | 0.055853 | 587.7976 | 0.00017392 | 319.4246 | 0 | 590.7901 | 0.00022706 | 588.7503 | 0.027129 | 319.4246 | 0 | 838.5648 | 0.0013011 | 938.6881 | 0.065934 | 671.498 | 0.0041863 | 1007.1475 | 0.0085273 | 1075.9919 | 0.01255 | 1178 | 0.097993 | 1599 | 0.0063251 |  |  | 1028.858 | 0.0037128 | 1878 | 0.06469
| 588.9087 | 0.019059 | 319.6362 | 0 | 318.79 | 0 | 587.9566 | 0 | 319.6362 | 0 | 590.9479 | 9.1044e-05 | 588.9087 | 0.027932 | 319.6362 | 0 | 838.6348 | 0.0013804 | 938.9302 | 0.067768 | 671.636 | 0.0056393 | 1007.1599 | 0.0061554 | 1076.1338 | 0.01263 | 1179 | 0.092784 | 1601 | 0.0060644 |  |  | 1028.9099 | 0.0036819 | 1879 | 0.064614
| 589.0671 | 0.013985 | 319.8479 | 0 | 319.01 | 0 | 588.1156 | 0.00017392 | 319.8479 | 0 | 591.1057 | 0.00030713 | 589.0671 | 0.026537 | 319.8479 | 0 | 838.7048 | 0.0013093 | 939.1723 | 0.067637 | 671.775 | 0.0032452 | 1007.1723 | 0.0084711 | 1076.2756 | 0.012607 | 1180 | 0.097653 | 1602 | 0.0059135 |  |  | 1028.9617 | 0.0036557 | 1880 | 0.064576
| 589.2256 | 0.022252 | 320.0596 | 0 | 319.22 | 0 | 588.2746 | 0.00078262 | 320.0596 | 0 | 591.2635 | 9.5431e-05 | 589.2256 | 0.027898 | 320.0596 | 0 | 838.7748 | 0.0012446 | 939.4144 | 0.069111 | 671.913 | 0.0030491 | 1007.1847 | 0.014404 | 1076.4175 | 0.012476 | 1181 | 0.094229 | 1603 | 0.0057008 |  |  | 1029.0135 | 0.0036398 | 1881 | 0.064661
| 589.384 | 0.02553 | 320.2713 | 0 | 319.43 | 0 | 588.4336 | 0.00017392 | 320.2713 | 0 | 591.4214 | 0.00030055 | 589.384 | 0.027523 | 320.2713 | 0 | 838.8448 | 0.0015624 | 939.6566 | 0.068948 | 672.051 | 0.0072692 | 1007.1972 | 0.011273 | 1076.5594 | 0.012251 | 1182 | 0.093685 | 1604 | 0.0055019 |  |  | 1029.0654 | 0.003639 | 1882 | 0.064745
| 589.5424 | 0.016618 | 320.483 | 0 | 319.65 | 0 | 588.5927 | 0.00078262 | 320.483 | 0 | 591.5792 | 0.00011079 | 589.5424 | 0.028257 | 320.483 | 0 | 838.9149 | 0.0022531 | 939.8987 | 0.07052 | 672.189 | 0.0040242 | 1007.2096 | 0.010492 | 1076.7014 | 0.011969 | 1183 | 0.098129 | 1606 | 0.005296 |  |  | 1029.1173 | 0.0036557 | 1883 | 0.0648
| 589.7009 | 0.019523 | 320.6948 | 0 | 319.86 | 0 | 588.7517 | 0 | 320.6948 | 0 | 591.7371 | 0.00021829 | 589.7009 | 0.027085 | 320.6948 | 0 | 838.9849 | 0.003101 | 940.1408 | 0.07088 | 672.328 | 0.0029331 | 1007.222 | 0.018655 | 1076.8434 | 0.01168 | 1184 | 0.10221 | 1607 | 0.0050834 |  |  | 1029.1692 | 0.0036874 | 1884 | 0.06491
| 589.8593 | 0.01812 | 320.9065 | 0 | 320.07 | 0 | 588.9107 | 0.00078262 | 320.9065 | 0 | 591.8949 | 0.00022267 | 589.8593 | 0.027815 | 320.9065 | 0 | 839.0549 | 0.0027431 | 940.383 | 0.072321 | 672.466 | 0.0038947 | 1007.2344 | 0.014444 | 1076.9854 | 0.011433 | 1185 | 0.10106 | 1608 | 0.0049462 |  |  | 1029.2212 | 0.0037311 | 1885 | 0.06474
| 590.0178 | 0.017083 | 321.1183 | 0 | 320.29 | 0 | 589.0698 | 0 | 321.1183 | 0 | 592.0528 | 0.00013053 | 590.0178 | 0.02612 | 321.1183 | 0 | 839.125 | 0.0017412 | 940.6251 | 0.072092 | 672.605 | 0.0047891 | 1007.2468 | 0.0082555 | 1077.1274 | 0.011265 | 1186 | 0.10316 | 1610 | 0.0046786 |  |  | 1029.2731 | 0.0037804 | 1886 | 0.064514
| 590.1763 | 0.014271 | 321.3301 | 0 | 320.5 | 0 | 589.2288 | 0.00078262 | 321.3301 | 0 | 592.2107 | 0.00022596 | 590.1763 | 0.027107 | 321.3301 | 0 | 839.1951 | 0.0017836 | 940.8673 | 0.07409 | 672.743 | 0.0053516 | 1007.2593 | 0.010792 | 1077.2697 | 0.01119 | 1187 | 0.10674 | 1611 | 0.0044591 |  |  | 1029.3249 | 0.0038256 | 1887 | 0.064062
| 590.3347 | 0.029379 | 321.5419 | 0 | 320.72 | 0 | 589.3879 | 0 | 321.5419 | 0 | 592.3686 | 0.00015028 | 590.3347 | 0.025631 | 321.5419 | 0 | 839.2651 | 0.0025741 | 941.1095 | 0.074549 | 672.882 | 0.0044265 | 1007.2717 | 0.0079786 | 1077.4117 | 0.011201 | 1188 | 0.11064 | 1612 | 0.0043905 |  |  | 1029.3768 | 0.003859 | 1888 | 0.064395
| 590.4932 | 0.012769 | 321.7537 | 0 | 320.93 | 0 | 589.547 | 0.00026087 | 321.7537 | 0 | 592.5265 | 0.00022377 | 590.4932 | 0.027376 | 321.7537 | 0 | 839.3353 | 0.0024831 | 941.3516 | 0.076448 | 673.02 | 0.0036983 | 1007.2841 | 0.0076965 | 1077.554 | 0.01127 | 1189 | 0.11774 | 1613 | 0.0041984 |  |  | 1029.4287 | 0.0038717 | 1889 | 0.064727
| 590.6517 | 0.016895 | 321.9655 | 0 | 321.14 | 0 | 589.706 | 0 | 321.9655 | 0 | 592.6844 | 0.00018318 | 590.6517 | 0.025747 | 321.9655 | 0 | 839.4053 | 0.0018176 | 941.5938 | 0.075924 | 673.159 | 0.0048817 | 1007.2966 | 0.014377 | 1077.6962 | 0.011363 | 1190 | 0.12107 | 1615 | 0.0040406 |  |  | 1029.4807 | 0.0038614 | 1890 | 0.064348
| 590.8102 | 0.017651 | 322.1774 | 0 | 321.36 | 0 | 589.8651 | 0 | 322.1774 | 0 | 592.8423 | 0.00015796 | 590.8102 | 0.026891 | 322.1774 | 0 | 839.4755 | 0.0019371 | 941.836 | 0.077922 | 673.298 | 0.003445 | 1007.309 | 0.011884 | 1077.8384 | 0.01145 | 1191 | 0.13038 | 1616 | 0.0040201 |  |  | 1029.5326 | 0.0038241 | 1891 | 0.063591
| 590.9687 | 0.022527 | 322.3893 | 0 | 321.57 | 0 | 590.0242 | 0.00017392 | 322.3893 | 0 | 593.0002 | 0.00018209 | 590.9687 | 0.025615 | 322.3893 | 0 | 839.5456 | 0.002363 | 942.0782 | 0.077758 | 673.437 | 0.0057506 | 1007.3215 | 0.015049 | 1077.9807 | 0.011509 | 1192 | 0.12738 | 1617 | 0.0039034 |  |  | 1029.5845 | 0.0037645 | 1892 | 0.063111
| 591.1272 | 0.016243 | 322.6012 | 0 | 321.79 | 0 | 590.1833 | 0.00026087 | 322.6012 | 0 | 593.1582 | 0.0002117 | 591.1272 | 0.026647 | 322.6012 | 0 | 839.6158 | 0.0025408 | 942.3204 | 0.07992 | 673.576 | 0.0048508 | 1007.3339 | 0.007052 | 1078.123 | 0.011529 | 1193 | 0.13485 | 1619 | 0.0037182 |  |  | 1029.6365 | 0.0036882 | 1893 | 0.06301
| 591.2858 | 0.025343 | 322.8131 | 0 | 322 | 0.055853 | 590.3424 | 0 | 322.8131 | 0 | 593.3161 | 0.00018647 | 591.2858 | 0.026125 | 322.8131 | 0 | 839.6859 | 0.0024918 | 942.5626 | 0.080936 | 673.715 | 0.0060308 | 1007.3463 | 0.0099618 | 1078.2654 | 0.011503 | 1194 | 0.14511 | 1620 | 0.0035673 |  |  | 1029.6883 | 0.003604 | 1894 | 0.062807
| 591.4443 | 0.017088 | 323.025 | 0 | 322.21 | 0 | 590.5015 | 0.00026087 | 323.025 | 0 | 593.4741 | 0.0002117 | 591.4443 | 0.027185 | 323.025 | 0 | 839.7561 | 0.0021685 | 942.8048 | 0.082082 | 673.854 | 0.0052064 | 1007.3587 | 0.013847 | 1078.4078 | 0.011427 | 1195 | 0.15002 | 1621 | 0.0034575 |  |  | 1029.7404 | 0.003523 | 1895 | 0.062183
| 591.6028 | 0.011076 | 323.2369 | 0 | 322.43 | 0 | 590.6606 | 0.00017392 | 323.2369 | 0 | 593.632 | 0.00014699 | 591.6028 | 0.025921 | 323.2369 | 0 | 839.8264 | 0.0020643 | 943.047 | 0.083097 | 673.993 | 0.0047477 | 1007.3711 | 0.013627 | 1078.5503 | 0.011292 | 1196 | 0.16423 | 1623 | 0.0033683 |  |  | 1029.7922 | 0.0034563 | 1896 | 0.06187
| 591.7614 | 0.019529 | 323.4489 | 0 | 322.64 | 0 | 590.8197 | 0.00078262 | 323.4489 | 0 | 593.79 | 0.0002479 | 591.7614 | 0.025961 | 323.4489 | 0 | 839.8964 | 0.0016921 | 943.2893 | 0.082868 | 674.132 | 0.0056354 | 1007.3835 | 0.0073477 | 1078.6927 | 0.011094 | 1197 | 0.16659 | 1624 | 0.0032654 |  |  | 1029.8442 | 0.0034126 | 1897 | 0.061296
| 591.9199 | 0.028815 | 323.6608 | 0 | 322.86 | 0 | 590.9789 | 0.00069566 | 323.6608 | 0 | 593.948 | 0.0001075 | 591.9199 | 0.024087 | 323.6608 | 0 | 839.9666 | 0.0021348 | 943.5315 | 0.084571 | 674.271 | 0.0035037 | 1007.396 | 0.0097561 | 1078.8353 | 0.010833 | 1198 | 0.17554 | 1625 | 0.003142 |  |  | 1029.8962 | 0.0033991 | 1898 | 0.060772
| 592.0785 | 0.019247 | 323.8728 | 0 | 323.07 | 0 | 591.138 | 0.00026087 | 323.8728 | 0 | 594.106 | 0.00027971 | 592.0785 | 0.025473 | 323.8728 | 0 | 840.0368 | 0.0018896 | 943.7737 | 0.085357 | 674.41 | 0.0041613 | 1007.4084 | 0.0066172 | 1078.9779 | 0.01052 | 1199 | 0.17908 | 1627 | 0.0030048 |  |  | 1029.9481 | 0.0034173 | 1899 | 0.060138
| 592.2371 | 0.024967 | 324.0848 | 0 | 323.28 | 0 | 591.2971 | 0.00017392 | 324.0848 | 0 | 594.264 | 0.00010092 | 592.2371 | 0.024441 | 324.0848 | 0 | 840.1071 | 0.002584 | 944.016 | 0.087061 | 674.549 | 0.0040781 | 1007.4209 | 0.010165 | 1079.1205 | 0.010183 | 1200 | 0.18497 | 1628 | 0.0029224 |  |  | 1030.0001 | 0.003465 | 1900 | 0.059765
| 592.3956 | 0.01183 | 324.2969 | 0 | 323.5 | 0 | 591.4563 | 0.00078262 | 324.2969 | 0 | 594.422 | 0.00020512 | 592.3956 | 0.025496 | 324.2969 | 0 | 840.1774 | 0.00246 | 944.2582 | 0.086635 | 674.689 | 0.0035668 | 1007.4333 | 0.010463 | 1079.2632 | 0.0098583 | 1201 | 0.18926 | 1629 | 0.0028675 |  |  | 1030.0521 | 0.0035373 | 1901 | 0.059022
| 592.5542 | 0.023371 | 324.5089 | 0 | 323.71 | 0 | 591.6154 | 0.00017392 | 324.5089 | 0 | 594.58 | 0.00020073 | 592.5542 | 0.023818 | 324.5089 | 0 | 840.2476 | 0.0013962 | 944.5005 | 0.088436 | 674.828 | 0.0032975 | 1007.4457 | 0.010202 | 1079.4058 | 0.0095892 | 1202 | 0.20045 | 1631 | 0.0027372 |  |  | 1030.1041 | 0.0036255 | 1902 | 0.058163
| 592.7128 | 0.017182 | 324.7209 | 0 | 323.93 | 0 | 591.7746 | 0 | 324.7209 | 0 | 594.738 | 0.00015137 | 592.7128 | 0.024934 | 324.7209 | 0 | 840.3178 | 0.0021098 | 944.7428 | 0.088993 | 674.968 | 0.0040973 | 1007.4582 | 0.015106 | 1079.5485 | 0.0094156 | 1203 | 0.20109 | 1632 | 0.0026343 |  |  | 1030.1561 | 0.0037184 | 1903 | 0.057735
| 592.8714 | 0.016426 | 324.933 | 0 | 324.14 | 0.055853 | 591.9337 | 0 | 324.933 | 0 | 594.8961 | 0.0002117 | 592.8714 | 0.024241 | 324.933 | 0 | 840.3881 | 0.0016897 | 944.9851 | 0.091122 | 675.107 | 0.0031622 | 1007.4706 | 0.01111 | 1079.6913 | 0.0093673 | 1204 | 0.21248 | 1633 | 0.0025863 |  |  | 1030.2081 | 0.003809 | 1904 | 0.0568
| 593.03 | 0.028542 | 325.1451 | 0 | 324.35 | 0 | 592.0929 | 0 | 325.1451 | 0 | 595.0541 | 0.00019744 | 593.03 | 0.025608 | 325.1451 | 0 | 840.4584 | 0.0016658 | 945.2273 | 0.091155 | 675.247 | 0.0033712 | 1007.483 | 0.0069134 | 1079.8341 | 0.009459 | 1205 | 0.21181 | 1635 | 0.0024971 |  |  | 1030.2601 | 0.0038892 | 1905 | 0.05579
| 593.1886 | 0.021682 | 325.3572 | 0 | 324.57 | 0 | 592.2521 | 0 | 325.3572 | 0 | 595.2122 | 0.00011518 | 593.1886 | 0.024492 | 325.3572 | 0 | 840.5286 | 0.0014264 | 945.4696 | 0.092662 | 675.386 | 0.0043814 | 1007.4954 | 0.010463 | 1079.9769 | 0.0096876 | 1206 | 0.21579 | 1636 | 0.0023736 |  |  | 1030.3121 | 0.0039551 | 1906 | 0.055284
| 593.3472 | 0.022064 | 325.5693 | 0 | 324.78 | 0 | 592.4113 | 0.00026087 | 325.5693 | 0 | 595.3702 | 0.00023145 | 593.3472 | 0.025743 | 325.5693 | 0 | 840.5989 | 0.0016749 | 945.7119 | 0.093349 | 675.526 | 0.0040252 | 1007.5078 | 0.013679 | 1080.1198 | 0.010034 | 1207 | 0.22294 | 1637 | 0.0022707 |  |  | 1030.3641 | 0.0040036 | 1907 | 0.054134
| 593.5059 | 0.022151 | 325.7814 | 0 | 325 | 0 | 592.5705 | 0 | 325.7814 | 0 | 595.5283 | 0.00016892 | 593.5059 | 0.02503 | 325.7815 | 0 | 840.6694 | 0.0014872 | 945.9542 | 0.09502 | 675.666 | 0.0030116 | 1007.5203 | 0.0093135 | 1080.2627 | 0.010464 | 1208 | 0.22949 | 1639 | 0.0022227 |  |  | 1030.4161 | 0.0040369 | 1908 | 0.052983
| 593.6645 | 0.017839 | 325.9936 | 0 | 325.21 | 0 | 592.7297 | 0.00026087 | 325.9936 | 0 | 595.6864 | 0.00022048 | 593.6645 | 0.026131 | 325.9936 | 0 | 840.7396 | 0.0013494 | 946.1965 | 0.094954 | 675.806 | 0.0038069 | 1007.5327 | 0.010549 | 1080.4056 | 0.010937 | 1209 | 0.23922 | 1640 | 0.002161 |  |  | 1030.4681 | 0.0040568 | 1909 | 0.051679
| 593.8232 | 0.024592 | 326.2058 | 0 | 325.43 | 0 | 592.8889 | 0 | 326.2058 | 0 | 595.8445 | 0.00023803 | 593.8232 | 0.0246 | 326.2058 | 0 | 840.8099 | 0.0019152 | 946.4389 | 0.096789 | 675.945 | 0.0049999 | 1007.5451 | 0.010378 | 1080.5486 | 0.011411 | 1210 | 0.24984 | 1641 | 0.0020786 |  |  | 1030.5201 | 0.004064 | 1910 | 0.051028
| 593.9818 | 0.013989 | 326.4179 | 0 | 325.64 | 0 | 593.0481 | 0 | 326.4179 | 0 | 596.0026 | 0.00013602 | 593.9818 | 0.025297 | 326.418 | 0 | 840.8803 | 0.001554 | 946.6812 | 0.097247 | 676.085 | 0.0027259 | 1007.5576 | 0.0078002 | 1080.6916 | 0.011848 | 1211 | 0.24627 | 1643 | 0.0019346 |  |  | 1030.5721 | 0.0040608 | 1911 | 0.04953
| 594.1405 | 0.02065 | 326.6301 | 0 | 325.85 | 0 | 593.2073 | 0 | 326.6301 | 0 | 596.1607 | 0.0001777 | 594.1405 | 0.02438 | 326.6302 | 0 | 840.9507 | 0.0015567 | 946.9235 | 0.099606 | 676.225 | 0.0035274 | 1007.57 | 0.011429 | 1080.8346 | 0.012223 | 1212 | 0.2529 | 1644 | 0.0018248 |  |  | 1030.6242 | 0.0040457 | 1912 | 0.047838
| 594.2991 | 0.020937 | 326.8424 | 0 | 326.07 | 0 | 593.3665 | 0.00026087 | 326.8424 | 0 | 596.3188 | 0.00018209 | 594.2991 | 0.025519 | 326.8424 | 0 | 841.0211 | 0.0016993 | 947.1658 | 0.099343 | 676.365 | 0.0038025 | 1007.5825 | 0.014629 | 1080.9778 | 0.012524 | 1213 | 0.26225 | 1645 | 0.0017974 |  |  | 1030.6763 | 0.0040187 | 1913 | 0.046993
| 594.4578 | 0.027595 | 327.0546 | 0 | 326.28 | 0 | 593.5258 | 0.00017392 | 327.0546 | 0 | 596.4769 | 0.00018209 | 594.4578 | 0.024478 | 327.0546 | 0 | 841.0914 | 0.0017176 | 947.4082 | 0.10121 | 676.506 | 0.0054374 | 1007.5949 | 0.0092968 | 1081.1209 | 0.01275 | 1214 | 0.26839 | 1647 | 0.0017219 |  |  | 1030.7283 | 0.0039798 | 1914 | 0.045875
| 594.6165 | 0.019435 | 327.2668 | 0 | 326.5 | 0 | 593.685 | 0 | 327.2668 | 0 | 596.6351 | 0.00025448 | 594.6165 | 0.025482 | 327.2668 | 0 | 841.1619 | 0.0021945 | 947.6505 | 0.10236 | 676.646 | 0.004287 | 1007.6073 | 0.0074821 | 1081.264 | 0.012904 | 1215 | 0.27219 | 1648 | 0.0017013 |  |  | 1030.7803 | 0.0039273 | 1915 | 0.044757
| 594.7752 | 0.021682 | 327.4791 | 0 | 326.71 | 0 | 593.8442 | 0 | 327.4791 | 0 | 596.7932 | 0.00010859 | 594.7752 | 0.023865 | 327.4791 | 0 | 841.2323 | 0.0022845 | 947.8929 | 0.10416 | 676.786 | 0.0030332 | 1007.6198 | 0.006548 | 1081.4072 | 0.012994 | 1216 | 0.28507 | 1649 | 0.001715 |  |  | 1030.8324 | 0.0038638 | 1916 | 0.043972
| 594.9339 | 0.019153 | 327.6914 | 0 | 326.92 | 0 | 594.0035 | 0.00026087 | 327.6914 | 0 | 596.9514 | 0.00021061 | 594.9339 | 0.025626 | 327.6914 | 0 | 841.3028 | 0.0018851 | 948.1353 | 0.10426 | 676.926 | 0.0037744 | 1007.6322 | 0.0097442 | 1081.5505 | 0.013024 | 1217 | 0.29872 | 1651 | 0.0016396 |  |  | 1030.8844 | 0.0037923 | 1917 | 0.042402
| 595.0926 | 0.024404 | 327.9037 | 0 | 327.14 | 0 | 594.1627 | 0.00017392 | 327.9037 | 0 | 597.1095 | 0.00015137 | 595.0926 | 0.024343 | 327.9037 | 0 | 841.3732 | 0.0018511 | 948.3776 | 0.10658 | 677.067 | 0.0037749 | 1007.6446 | 0.010574 | 1081.6937 | 0.013002 | 1218 | 0.29224 | 1652 | 0.0015641 |  |  | 1030.9365 | 0.0037144 | 1918 | 0.040881
| 595.2513 | 0.01859 | 328.116 | 0 | 327.35 | 0 | 594.322 | 0 | 328.116 | 0 | 597.2677 | 0.00021938 | 595.2513 | 0.026443 | 328.116 | 0 | 841.4436 | 0.0021182 | 948.62 | 0.10786 | 677.207 | 0.0038373 | 1007.6571 | 0.0078683 | 1081.837 | 0.012938 | 1219 | 0.31006 | 1653 | 0.0015024 |  |  | 1030.9885 | 0.0036342 | 1919 | 0.039411
| 595.41 | 0.024498 | 328.3283 | 0 | 327.57 | 0 | 594.4813 | 0.00069566 | 328.3283 | 0 | 597.4259 | 0.00017441 | 595.41 | 0.024033 | 328.3283 | 0 | 841.514 | 0.0015871 | 948.8624 | 0.11019 | 677.347 | 0.0030062 | 1007.6695 | 0.012827 | 1081.9805 | 0.012849 | 1220 | 0.31614 | 1655 | 0.0013926 |  |  | 1031.0406 | 0.0035548 | 1920 | 0.038675
| 595.5687 | 0.014459 | 328.5407 | 0 | 327.78 | 0 | 594.6405 | 0.0013044 | 328.5407 | 0 | 597.5841 | 0.00018209 | 595.5687 | 0.025023 | 328.5407 | 0 | 841.5845 | 0.0016835 | 949.1048 | 0.11064 | 677.488 | 0.0030907 | 1007.682 | 0.0091401 | 1082.1239 | 0.012751 | 1221 | 0.32038 | 1656 | 0.001372 |  |  | 1031.0928 | 0.0034777 | 1921 | 0.037336
| 595.7275 | 0.018678 | 328.753 | 0 | 328 | 0 | 594.7998 | 0 | 328.753 | 0 | 597.7423 | 0.00016892 | 595.7275 | 0.023398 | 328.753 | 0 | 841.655 | 0.0019544 | 949.3472 | 0.11202 | 677.628 | 0.003211 | 1007.6944 | 0.013286 | 1082.2673 | 0.012661 | 1222 | 0.3303 | 1658 | 0.0014612 |  |  | 1031.1448 | 0.0034054 | 1922 | 0.035997
| 595.8862 | 0.019529 | 328.9654 | 0 | 328.21 | 0 | 594.9591 | 0.00078262 | 328.9654 | 0 | 597.9005 | 0.00017989 | 595.8862 | 0.024942 | 328.9654 | 0 | 841.7255 | 0.0022148 | 949.5896 | 0.1131 | 677.769 | 0.0031735 | 1007.7068 | 0.0081788 | 1082.4108 | 0.012583 | 1223 | 0.3406 | 1659 | 0.001523 |  |  | 1031.1969 | 0.0033395 | 1923 | 0.035346
| 596.0449 | 0.02722 | 329.1778 | 0 | 328.42 | 0 | 595.1184 | 0 | 329.1778 | 0 | 598.0587 | 0.00020403 | 596.0449 | 0.024298 | 329.1778 | 0 | 841.796 | 0.0020593 | 949.832 | 0.1148 | 677.91 | 0.0035153 | 1007.7193 | 0.0086755 | 1082.5543 | 0.012509 | 1224 | 0.35056 | 1660 | 0.0014544 |  |  | 1031.249 | 0.0032839 | 1924 | 0.034043
| 596.2037 | 0.021219 | 329.3902 | 0 | 328.64 | 0 | 595.2777 | 0 | 329.3902 | 0 | 598.2169 | 0.00016344 | 596.2037 | 0.025405 | 329.3902 | 0 | 841.8666 | 0.0012953 | 950.0744 | 0.11451 | 678.05 | 0.0034754 | 1007.7317 | 0.013915 | 1082.6979 | 0.012421 | 1225 | 0.35802 | 1662 | 0.0013789 |  |  | 1031.3012 | 0.0032402 | 1925 | 0.032778
| 596.3625 | 0.027408 | 329.6027 | 0 | 328.85 | 0 | 595.437 | 0 | 329.6027 | 0 | 598.3752 | 0.00021719 | 596.3625 | 0.024359 | 329.6027 | 0 | 841.937 | 0.0015195 | 950.3169 | 0.11664 | 678.191 | 0.0028058 | 1007.7441 | 0.0059163 | 1082.8414 | 0.0123 | 1226 | 0.37285 | 1663 | 0.0013583 |  |  | 1031.3533 | 0.0032132 | 1926 | 0.032164
| 596.5212 | 0.021782 | 329.8151 | 0 | 329.07 | 0 | 595.5963 | 0 | 329.8151 | 0 | 598.5334 | 0.00015247 | 596.5212 | 0.025099 | 329.8151 | 0 | 842.0076 | 0.0010412 | 950.5593 | 0.11785 | 678.332 | 0.0031244 | 1007.7566 | 0.0065235 | 1082.985 | 0.01213 | 1227 | 0.37949 | 1664 | 0.0013103 |  |  | 1031.4053 | 0.0032053 | 1927 | 0.030936
| 596.68 | 0.025624 | 330.0276 | 0 | 329.28 | 0 | 595.7557 | 0.00017392 | 330.0276 | 0 | 598.6916 | 0.00019086 | 596.68 | 0.024314 | 330.0276 | 0 | 842.0781 | 0.0017532 | 950.8017 | 0.11975 | 678.473 | 0.0027517 | 1007.769 | 0.010946 | 1083.1287 | 0.01191 | 1228 | 0.3963 | 1666 | 0.0012623 |  |  | 1031.4574 | 0.0032156 | 1928 | 0.029744
| 596.8388 | 0.016243 | 330.24 | 0 | 329.5 | 0 | 595.915 | 0 | 330.24 | 0 | 598.8499 | 0.00014479 | 596.8388 | 0.024546 | 330.24 | 0 | 842.1487 | 0.0014457 | 951.0442 | 0.12047 | 678.614 | 0.0066204 | 1007.7815 | 0.0099532 | 1083.2723 | 0.011652 | 1229 | 0.40063 | 1667 | 0.001228 |  |  | 1031.5095 | 0.0032442 | 1929 | 0.028552
| 596.9976 | 0.023278 | 330.4525 | 0 | 329.71 | 0 | 596.0743 | 0.00017392 | 330.4525 | 0 | 599.0082 | 0.00017551 | 596.9976 | 0.02365 | 330.4525 | 0 | 842.2192 | 0.0014781 | 951.2866 | 0.12224 | 678.755 | 0.0050532 | 1007.7939 | 0.0136 | 1083.4161 | 0.011377 | 1230 | 0.41439 | 1669 | 0.0011731 |  |  | 1031.5617 | 0.0032871 | 1930 | 0.027969
| 597.1564 | 0.019529 | 330.665 | 0 | 329.92 | 0 | 596.2337 | 0.00026087 | 330.665 | 0 | 599.1665 | 0.00020732 | 597.1564 | 0.024814 | 330.665 | 0 | 842.2899 | 0.0019505 | 951.5291 | 0.12342 | 678.896 | 0.0050251 | 1007.8063 | 0.0048996 | 1083.5599 | 0.011108 | 1231 | 0.42046 | 1670 | 0.0010976 |  |  | 1031.6139 | 0.0033395 | 1931 | 0.026803
| 597.3152 | 0.015487 | 330.8776 | 0 | 330.14 | 0 | 596.393 | 0.00017392 | 330.8776 | 0 | 599.3247 | 0.00017551 | 597.3152 | 0.024274 | 330.8776 | 0 | 842.3605 | 0.002046 | 951.7715 | 0.12545 | 679.037 | 0.0028342 | 1007.8188 | 0.01025 | 1083.7037 | 0.010865 | 1232 | 0.43756 | 1671 | 0.0010496 |  |  | 1031.666 | 0.0033951 | 1932 | 0.025796
| 597.474 | 0.023097 | 331.0901 | 0 | 330.35 | 0 | 596.5524 | 0.00026087 | 331.0901 | 0 | 599.483 | 0.00018318 | 597.474 | 0.025126 | 331.0901 | 0 | 842.4311 | 0.0023854 | 952.014 | 0.12581 | 679.178 | 0.0041847 | 1007.8312 | 0.0069699 | 1083.8475 | 0.010657 | 1233 | 0.44516 | 1673 | 0.0010702 |  |  | 1031.7181 | 0.0034483 | 1933 | 0.025373
| 597.6328 | 0.025436 | 331.3027 | 0 | 330.57 | 0 | 596.7117 | 0.00017392 | 331.3027 | 0 | 599.6413 | 0.00017002 | 597.6328 | 0.023453 | 331.3027 | 0 | 842.5017 | 0.0020879 | 952.2565 | 0.1284 | 679.32 | 0.0054265 | 1007.8436 | 0.0073282 | 1083.9915 | 0.010489 | 1234 | 0.45306 | 1674 | 0.0010359 |  |  | 1031.7703 | 0.0034944 | 1934 | 0.024524
| 597.7917 | 0.0169 | 331.5152 | 0 | 330.78 | 0 | 596.8711 | 0.00078262 | 331.5152 | 0 | 599.7997 | 0.00018647 | 597.7917 | 0.025021 | 331.5152 | 0 | 842.5723 | 0.0015995 | 952.499 | 0.12866 | 679.461 | 0.0043264 | 1007.8561 | 0.012871 | 1084.1354 | 0.010364 | 1235 | 0.45963 | 1676 | 0.00093984 |  |  | 1031.8224 | 0.0035294 | 1935 | 0.023603
| 597.9505 | 0.026375 | 331.7278 | 0 | 331 | 0 | 597.0305 | 0 | 331.7278 | 0 | 599.958 | 0.00016454 | 597.9505 | 0.023862 | 331.7278 | 0 | 842.643 | 0.0017585 | 952.7415 | 0.13049 | 679.602 | 0.0059333 | 1007.8685 | 0.010047 | 1084.2794 | 0.010284 | 1236 | 0.47564 | 1677 | 0.00092612 |  |  | 1031.8746 | 0.0035524 | 1936 | 0.023143
| 598.1094 | 0.023378 | 331.9404 | 0 | 331.21 | 0 | 597.1898 | 0.00026087 | 331.9404 | 0 | 600.1163 | 0.00019415 | 598.1094 | 0.025363 | 331.9404 | 0 | 842.7137 | 0.0017637 | 952.984 | 0.13121 | 679.744 | 0.0060155 | 1007.881 | 0.0089762 | 1084.4233 | 0.010254 | 1237 | 0.48269 | 1678 | 0.00089868 |  |  | 1031.9268 | 0.0035635 | 1937 | 0.022186
| 598.2682 | 0.028158 | 332.1531 | 0 | 331.43 | 0 | 597.3492 | 0.00017392 | 332.1531 | 0 | 600.2746 | 0.00016563 | 598.2682 | 0.023951 | 332.1531 | 0 | 842.7844 | 0.0017582 | 953.2265 | 0.13351 | 679.885 | 0.0051577 | 1007.8934 | 0.0102 | 1084.5674 | 0.01028 | 1238 | 0.49203 | 1680 | 0.0009467 |  |  | 1031.9789 | 0.0035635 | 1938 | 0.021194
| 598.4271 | 0.021407 | 332.3657 | 0 | 331.64 | 0 | 597.5086 | 0.00078262 | 332.3657 | 0 | 600.433 | 0.00021719 | 598.4271 | 0.024525 | 332.3657 | 0 | 842.855 | 0.0017688 | 953.469 | 0.13347 | 680.027 | 0.0053829 | 1007.9058 | 0.0072614 | 1084.7115 | 0.010362 | 1239 | 0.50335 | 1681 | 0.00099472 |  |  | 1032.0311 | 0.0035564 | 1939 | 0.02028
| 598.5859 | 0.017646 | 332.5784 | 0 | 331.85 | 0 | 597.668 | 0 | 332.5784 | 0 | 600.5914 | 0.00015905 | 598.5859 | 0.023226 | 332.5784 | 0 | 842.9257 | 0.001477 | 953.7115 | 0.13583 | 680.169 | 0.0028214 | 1007.9183 | 0.010493 | 1084.8556 | 0.010495 | 1240 | 0.51186 | 1683 | 0.001029 |  |  | 1032.0832 | 0.0035429 | 1940 | 0.019861
| 598.7448 | 0.021688 | 332.791 | 0 | 332.07 | 0 | 597.8274 | 0 | 332.791 | 0 | 600.7497 | 0.00019854 | 598.7448 | 0.023622 | 332.791 | 0 | 842.9965 | 0.0014416 | 953.954 | 0.13727 | 680.31 | 0.0064357 | 1007.9307 | 0.014496 | 1084.9998 | 0.010664 | 1241 | 0.52832 | 1684 | 0.0010976 |  |  | 1032.1355 | 0.0035278 | 1941 | 0.019024
| 598.9037 | 0.023465 | 333.0037 | 0 | 332.28 | 0 | 597.9868 | 0 | 333.0037 | 0 | 600.9081 | 0.00012505 | 598.9037 | 0.022905 | 333.0037 | 0 | 843.0671 | 0.0020315 | 954.1966 | 0.13888 | 680.452 | 0.0046643 | 1007.9432 | 0.011926 | 1085.1439 | 0.010842 | 1242 | 0.53707 | 1685 | 0.0010496 |  |  | 1032.1876 | 0.0035135 | 1942 | 0.018059
| 599.0626 | 0.018965 | 333.2164 | 0 | 332.5 | 0 | 598.1462 | 0.00026087 | 333.2164 | 0 | 601.0665 | 0.00026326 | 599.0626 | 0.024158 | 333.2164 | 0 | 843.1379 | 0.0024361 | 954.4391 | 0.13999 | 680.594 | 0.0044202 | 1007.9556 | 0.0086702 | 1085.2882 | 0.011003 | 1243 | 0.54861 | 1687 | 0.0010016 |  |  | 1032.2399 | 0.0035015 | 1943 | 0.017576
| 599.2215 | 0.027689 | 333.4292 | 0 | 332.71 | 0 | 598.3057 | 0 | 333.4292 | 0 | 601.2249 | 0.0001053 | 599.2215 | 0.023892 | 333.4291 | 0 | 843.2086 | 0.0017718 | 954.6817 | 0.14147 | 680.736 | 0.0039645 | 1007.968 | 0.0064101 | 1085.4325 | 0.011119 | 1244 | 0.55989 | 1688 | 0.0010359 |  |  | 1032.292 | 0.0034952 | 1944 | 0.016786
| 599.3804 | 0.018778 | 333.6419 | 0 | 332.93 | 0 | 598.4651 | 0.00078262 | 333.6419 | 0 | 601.3833 | 0.00023145 | 599.3804 | 0.024371 | 333.6419 | 0 | 843.2794 | 0.0014556 | 954.9242 | 0.14209 | 680.878 | 0.0046871 | 1007.9805 | 0.0098253 | 1085.5768 | 0.011175 | 1245 | 0.57186 | 1690 | 0.001029 |  |  | 1032.3442 | 0.0034968 | 1945 | 0.01617
| 599.5393 | 0.019617 | 333.8546 | 0 | 333.14 | 0 | 598.6245 | 0 | 333.8546 | 0 | 601.5417 | 0.00013163 | 599.5393 | 0.022716 | 333.8546 | 0 | 843.3502 | 0.0016428 | 955.1668 | 0.14425 | 681.02 | 0.0044723 | 1007.9929 | 0.0099351 | 1085.7212 | 0.011172 | 1246 | 0.58376 | 1691 | 0.0010153 |  |  | 1032.3965 | 0.0035087 | 1946 | 0.015512
| 599.6982 | 0.01474 | 334.0674 | 0 | 333.36 | 0 | 598.784 | 0.00078262 | 334.0674 | 0 | 601.7001 | 0.00020841 | 599.6982 | 0.023425 | 334.0674 | 0 | 843.421 | 0.0020476 | 955.4093 | 0.14549 | 681.162 | 0.0038461 | 1008.0053 | 0.011975 | 1085.8656 | 0.011127 | 1247 | 0.59786 | 1693 | 0.00096042 |  |  | 1032.4487 | 0.0035317 | 1947 | 0.015162
| 599.8572 | 0.027126 | 334.2802 | 0 | 333.57 | 0 | 598.9434 | 0.00017392 | 334.2802 | 0 | 601.8585 | 0.0001777 | 599.8572 | 0.023304 | 334.2802 | 0 | 843.4918 | 0.0019742 | 955.6519 | 0.14805 | 681.304 | 0.0039939 | 1008.0178 | 0.0077665 | 1086.01 | 0.011068 | 1248 | 0.61253 | 1694 | 0.0008781 |  |  | 1032.5008 | 0.0035651 | 1948 | 0.014461
| 600.0161 | 0.013989 | 334.493 | 0 | 333.78 | 0 | 599.1029 | 0.00026087 | 334.493 | 0 | 602.017 | 0.00017002 | 600.0161 | 0.024999 | 334.493 | 0 | 843.5626 | 0.0020025 | 955.8945 | 0.14864 | 681.446 | 0.0032924 | 1008.0303 | 0.0049502 | 1086.1544 | 0.011024 | 1249 | 0.62092 | 1695 | 0.0011319 |  |  | 1032.5531 | 0.0036072 | 1949 | 0.013838
| 600.175 | 0.026844 | 334.7058 | 0 | 334 | 0 | 599.2624 | 0.00017392 | 334.7058 | 0 | 602.1754 | 0.00015137 | 600.175 | 0.024314 | 334.7058 | 0 | 843.6334 | 0.0019096 | 956.1371 | 0.1506 | 681.588 | 0.0044043 | 1008.0428 | 0.010613 | 1086.299 | 0.011019 | 1250 | 0.63709 | 1697 | 0.0012142 |  |  | 1032.6054 | 0.0036541 | 1950 | 0.013527
| 600.334 | 0.027603 | 334.9187 | 0 | 334.21 | 0 | 599.4218 | 0 | 334.9187 | 0 | 602.3339 | 0.00022706 | 600.334 | 0.025566 | 334.9187 | 0 | 843.7042 | 0.0018211 | 956.3797 | 0.15227 | 681.73 | 0.0035124 | 1008.0552 | 0.011307 | 1086.4435 | 0.011064 | 1251 | 0.65169 | 1698 | 0.00089868 |  |  | 1032.6576 | 0.0037017 | 1951 | 0.012947
| 600.4929 | 0.025718 | 335.1315 | 0 | 334.43 | 0 | 599.5813 | 0.00017392 | 335.1315 | 0 | 602.4923 | 0.00013382 | 600.4929 | 0.02451 | 335.1315 | 0 | 843.775 | 0.001378 | 956.6223 | 0.15539 | 681.873 | 0.0037778 | 1008.0676 | 0.0072703 | 1086.588 | 0.011151 | 1252 | 0.66759 | 1700 | 0.0008095 |  |  | 1032.7098 | 0.003747 | 1952 | 0.01241
| 600.6519 | 0.018308 | 335.3444 | 0 | 334.64 | 0 | 599.7408 | 0.00078262 | 335.3444 | 0 | 602.6508 | 0.00023254 | 600.6519 | 0.025567 | 335.3444 | 0 | 843.8459 | 0.002215 | 956.8649 | 0.15591 | 682.015 | 0.0049127 | 1008.0801 | 0.008993 | 1086.7327 | 0.011263 | 1253 | 0.68085 | 0 | 0 |  |  | 1032.7621 | 0.0037843 | 1953 | 0.012141
| 600.8109 | 0.015487 | 335.5573 | 0 | 334.86 | 0 | 599.9003 | 0.00017392 | 335.5573 | 0 | 602.8093 | 0.00016234 | 600.8109 | 0.023694 | 335.5573 | 0 | 843.9167 | 0.0024064 | 957.1075 | 0.1583 | 682.157 | 0.0039104 | 1008.0925 | 0.011398 | 1086.8773 | 0.011377 | 1254 | 0.691 | 0 | 0 |  |  | 1032.8143 | 0.0038114 | 1954 | 0.011603
| 600.9699 | 0.019717 | 335.7702 | 0 | 335.07 | 0 | 600.0598 | 0.00026087 | 335.7702 | 0 | 602.9678 | 0.00018538 | 600.9699 | 0.024646 | 335.7702 | 0 | 843.9877 | 0.0017137 | 957.3501 | 0.15935 | 682.3 | 0.0042735 | 1008.1049 | 0.010135 | 1087.0221 | 0.011469 | 1255 | 0.71121 | 0 | 0 |  |  | 1032.8666 | 0.0038256 | 1955 | 0.011066
| 601.1288 | 0.027877 | 335.9831 | 0 | 335.29 | 0 | 600.2193 | 0 | 335.9831 | 0 | 603.1263 | 0.000249 | 601.1288 | 0.023322 | 335.9831 | 0 | 844.0585 | 0.0016811 | 957.5927 | 0.16171 | 682.443 | 0.0053696 | 1008.1174 | 0.012766 | 1087.1667 | 0.011524 | 1256 | 0.72186 | 0 | 0 |  |  | 1032.9188 | 0.0038249 | 1956 | 0.010583
| 601.2878 | 0.019059 | 336.196 | 0 | 335.5 | 0 | 600.3788 | 0 | 336.196 | 0 | 603.2848 | 0.00012724 | 601.2878 | 0.024014 | 336.196 | 0 | 844.1295 | 0.0025057 | 957.8354 | 0.16217 | 682.585 | 0.0032194 | 1008.1298 | 0.0085472 | 1087.3115 | 0.011534 | 1257 | 0.74405 | 0 | 0 |  |  | 1032.9712 | 0.0038074 | 1957 | 0.010342
| 601.4468 | 0.022057 | 336.409 | 0 | 335.72 | 0 | 600.5383 | 0 | 336.409 | 0 | 603.4433 | 0.00024351 | 601.4468 | 0.022623 | 336.409 | 0 | 844.2003 | 0.0024129 | 958.078 | 0.164 | 682.728 | 0.0038452 | 1008.1423 | 0.0093857 | 1087.4564 | 0.011505 | 1258 | 0.75067 | 0 | 0 |  |  | 1033.0234 | 0.0037732 | 1958 | 0.009904
| 601.6058 | 0.022158 | 336.6219 | 0 | 335.93 | 0 | 600.6978 | 0.00026087 | 336.6219 | 0 | 603.6018 | 0.00014808 | 601.6058 | 0.023601 | 336.6219 | 0 | 844.2712 | 0.0018584 | 958.3207 | 0.16606 | 682.871 | 0.0037813 | 1008.1547 | 0.01063 | 1087.6012 | 0.011446 | 1259 | 0.76412 | 0 | 0 |  |  | 1033.0757 | 0.0037256 | 1959 | 0.0095077
| 601.7649 | 0.025061 | 336.8349 | 0 | 336.15 | 0 | 600.8573 | 0 | 336.8349 | 0 | 603.7604 | 0.00025339 | 601.7649 | 0.022845 | 336.8349 | 0 | 844.3422 | 0.0018765 | 958.5633 | 0.1678 | 683.013 | 0.0027801 | 1008.1671 | 0.0088045 | 1087.7461 | 0.011368 | 1260 | 0.77395 | 0 | 0 |  |  | 1033.1281 | 0.0036668 | 1960 | 0.0093102
| 601.9239 | 0.014177 | 337.0479 | 0 | 336.36 | 0 | 601.0169 | 0.00026087 | 337.0479 | 0 | 603.9189 | 0.0001426 | 601.9239 | 0.023963 | 337.0479 | 0 | 844.4131 | 0.0015379 | 958.806 | 0.16882 | 683.156 | 0.0048779 | 1008.1796 | 0.011554 | 1087.891 | 0.011278 | 1261 | 0.7897 | 0 | 0 |  |  | 1033.1803 | 0.0036032 | 1961 | 0.0088963
| 602.0829 | 0.022057 | 337.2609 | 0 | 336.57 | 0 | 601.1764 | 0.00017392 | 337.2609 | 0 | 604.0775 | 0.00021719 | 602.0829 | 0.022829 | 337.2609 | 0 | 844.4841 | 0.0010844 | 959.0486 | 0.17206 | 683.299 | 0.0047229 | 1008.1921 | 0.012236 | 1088.036 | 0.011176 | 1262 | 0.80806 | 0 | 0 |  |  | 1033.2325 | 0.0035405 | 1962 | 0.0084832
| 602.242 | 0.024223 | 337.4739 | 0 | 336.79 | 0 | 601.336 | 0.00026087 | 337.4739 | 0 | 604.236 | 0.00012614 | 602.242 | 0.023519 | 337.4739 | 0 | 844.5551 | 0.0022006 | 959.2913 | 0.17337 | 683.442 | 0.0041817 | 1008.2046 | 0.0093639 | 1088.181 | 0.011059 | 1263 | 0.82285 | 0 | 0 |  |  | 1033.2849 | 0.0034865 | 1963 | 0.0083175
| 602.401 | 0.035386 | 337.687 | 0 | 337 | 0 | 601.4955 | 0.0012174 | 337.687 | 0 | 604.3946 | 0.00025997 | 602.401 | 0.022325 | 337.687 | 0 | 844.626 | 0.0019137 | 959.534 | 0.17484 | 683.585 | 0.0059219 | 1008.217 | 0.0104 | 1088.3261 | 0.010924 | 1264 | 0.82841 | 0 | 0 |  |  | 1033.3372 | 0.0034459 | 1964 | 0.0079862
| 602.5601 | 0.011642 | 337.9 | 0 | 337.22 | 0 | 601.6551 | 0 | 337.9 | 0 | 604.5532 | 0.0001075 | 602.5601 | 0.024013 | 337.9 | 0 | 844.697 | 0.0018391 | 959.7767 | 0.17546 | 683.728 | 0.0030872 | 1008.2294 | 0.0070895 | 1088.4712 | 0.010771 | 1265 | 0.85437 | 0 | 0 |  |  | 1033.3895 | 0.0034237 | 1965 | 0.0076425
| 602.7191 | 0.025812 | 338.1131 | 0 | 337.43 | 0 | 601.8146 | 0.00017392 | 338.1131 | 0 | 604.7118 | 0.00024242 | 602.7191 | 0.023326 | 338.1131 | 0 | 844.768 | 0.0021756 | 960.0194 | 0.1772 | 683.872 | 0.0031833 | 1008.2419 | 0.006462 | 1088.6162 | 0.010607 | 1266 | 0.86197 | 0 | 0 |  |  | 1033.4418 | 0.0034213 | 1966 | 0.0072865
| 602.8782 | 0.025913 | 338.3262 | 0 | 337.65 | 0 | 601.9742 | 0 | 338.3262 | 0 | 604.8704 | 0.00012834 | 602.8782 | 0.024537 | 338.3262 | 0 | 844.8391 | 0.001689 | 960.2621 | 0.1789 | 684.015 | 0.0029766 | 1008.2543 | 0.0087106 | 1088.7615 | 0.010444 | 1267 | 0.87741 | 0 | 0 |  |  | 1033.4941 | 0.0034372 | 1967 | 0.0071085
| 603.0373 | 0.035855 | 338.5393 | 0 | 337.86 | 0 | 602.1338 | 0.00017392 | 338.5393 | 0 | 605.029 | 0.00021829 | 603.0373 | 0.022439 | 338.5393 | 0 | 844.9101 | 0.0016774 | 960.5048 | 0.1811 | 684.158 | 0.0044238 | 1008.2667 | 0.015642 | 1088.9066 | 0.010294 | 1268 | 0.88858 | 0 | 0 |  |  | 1033.5465 | 0.0034698 | 1968 | 0.0068506
| 603.1963 | 0.01859 | 338.7524 | 0 | 338.08 | 0 | 602.2934 | 0 | 338.7524 | 0 | 605.1876 | 0.00017221 | 603.1963 | 0.023707 | 338.7525 | 0 | 844.9811 | 0.0016022 | 960.7475 | 0.18159 | 684.301 | 0.0049162 | 1008.2792 | 0.0063824 | 1089.0519 | 0.010169 | 1269 | 0.90179 | 0 | 0 |  |  | 1033.5988 | 0.0035135 | 1969 | 0.0065927
| 603.3554 | 0.029003 | 338.9656 | 0 | 338.29 | 0 | 602.453 | 0 | 338.9656 | 0 | 605.3462 | 0.00019964 | 603.3554 | 0.022851 | 338.9656 | 0 | 845.0522 | 0.0021185 | 960.9902 | 0.18421 | 684.445 | 0.0038608 | 1008.2917 | 0.012287 | 1089.1971 | 0.010079 | 1270 | 0.923 | 0 | 0 |  |  | 1033.6511 | 0.0035659 | 1970 | 0.0064439
| 603.5145 | 0.015867 | 339.1787 | 0 | 338.51 | 0 | 602.6126 | 0 | 339.1787 | 0 | 605.5048 | 0.00016454 | 603.5145 | 0.024705 | 339.1787 | 0 | 845.1232 | 0.0015207 | 961.2329 | 0.18526 | 684.588 | 0.0030764 | 1008.3042 | 0.0082171 | 1089.3424 | 0.010034 | 1271 | 0.93832 | 0 | 0 |  |  | 1033.7035 | 0.0036215 | 1971 | 0.0061464
| 603.6736 | 0.027689 | 339.3919 | 0 | 338.72 | 0 | 602.7722 | 0.00017392 | 339.3919 | 0 | 605.6635 | 0.00022816 | 603.6736 | 0.023605 | 339.3919 | 0 | 845.1943 | 0.001703 | 961.4757 | 0.18729 | 684.732 | 0.0069903 | 1008.3166 | 0.0095855 | 1089.4878 | 0.010048 | 1272 | 0.95329 | 0 | 0 |  |  | 1033.7559 | 0.0036763 | 1972 | 0.0058904
| 603.8327 | 0.01812 | 339.6051 | 0 | 338.94 | 0 | 602.9318 | 0.00078262 | 339.6051 | 0 | 605.8221 | 0.00014479 | 603.8327 | 0.024659 | 339.6051 | 0 | 845.2655 | 0.0020213 | 961.7184 | 0.18876 | 684.875 | 0.0038213 | 1008.329 | 0.0088837 | 1089.6332 | 0.010132 | 1273 | 0.97382 | 0 | 0 |  |  | 1033.8082 | 0.0037287 | 1973 | 0.0056767
| 603.9919 | 0.0214 | 339.8183 | 0 | 339.15 | 0 | 603.0914 | 0 | 339.8183 | 0 | 605.9808 | 0.00025558 | 603.9919 | 0.023013 | 339.8183 | 0 | 845.3366 | 0.0019019 | 961.9612 | 0.19099 | 685.019 | 0.0034376 | 1008.3415 | 0.01692 | 1089.7787 | 0.010295 | 1274 | 0.98392 | 0 | 0 |  |  | 1033.8606 | 0.0037748 | 1974 | 0.0055701
| 604.151 | 0.017182 | 340.0315 | 0 | 339.37 | 0 | 603.251 | 0.00026087 | 340.0315 | 0 | 606.1395 | 0.00013821 | 604.151 | 0.024451 | 340.0315 | 0 | 845.4077 | 0.0016959 | 962.2039 | 0.19273 | 685.163 | 0.003198 | 1008.3539 | 0.0089547 | 1089.9241 | 0.010532 | 1275 | 1.0032 | 0 | 0 |  |  | 1033.913 | 0.0038145 | 1975 | 0.0052966
| 604.3101 | 0.025436 | 340.2448 | 0 | 339.58 | 0 | 603.4106 | 0 | 340.2448 | 0 | 606.2981 | 0.00023913 | 604.3101 | 0.023106 | 340.2448 | 0 | 845.4788 | 0.0019726 | 962.4467 | 0.19495 | 685.306 | 0.0030703 | 1008.3663 | 0.011575 | 1090.0696 | 0.010828 | 1276 | 1.012 | 0 | 0 |  |  | 1033.9653 | 0.0038455 | 1976 | 0.0050238
| 604.4693 | 0.021219 | 340.458 | 0 | 339.8 | 0 | 603.5703 | 0.00026087 | 340.458 | 0 | 606.4568 | 0.00016783 | 604.4693 | 0.024656 | 340.458 | 0 | 845.5499 | 0.0022368 | 962.6894 | 0.19623 | 685.45 | 0.0052328 | 1008.3788 | 0.0079008 | 1090.2152 | 0.011153 | 1277 | 1.0309 | 0 | 0 |  |  | 1034.0177 | 0.0038662 | 1977 | 0.0049244
| 604.6284 | 0.029473 | 340.6713 | 0 | 340.01 | 0 | 603.7299 | 0 | 340.6713 | 0 | 606.6155 | 0.00018867 | 604.6284 | 0.022878 | 340.6713 | 0 | 845.621 | 0.0021997 | 962.9322 | 0.19872 | 685.594 | 0.0023833 | 1008.3913 | 0.01094 | 1090.3607 | 0.011474 | 1278 | 1.0428 | 0 | 0 |  |  | 1034.0701 | 0.0038765 | 1978 | 0.0047256
| 604.7876 | 0.023942 | 340.8846 | 0 | 340.23 | 0 | 603.8896 | 0.00026087 | 340.8846 | 0 | 606.7742 | 0.00019964 | 604.7876 | 0.023169 | 340.8846 | 0 | 845.6922 | 0.001665 | 963.175 | 0.19987 | 685.738 | 0.0037389 | 1008.4038 | 0.010443 | 1090.5063 | 0.01176 | 1279 | 1.0567 | 0 | 0 |  |  | 1034.1224 | 0.0038765 | 1979 | 0.0045365
| 604.9467 | 0.03379 | 341.0979 | 0 | 340.44 | 0 | 604.0492 | 0 | 341.0979 | 0 | 606.9329 | 0.0001777 | 604.9467 | 0.021812 | 341.0979 | 0 | 845.7635 | 0.0019299 | 963.4178 | 0.20213 | 685.882 | 0.0042682 | 1008.4162 | 0.0078333 | 1090.6521 | 0.011991 | 1280 | 1.0653 | 0 | 0 |  |  | 1034.1748 | 0.0038678 | 1980 | 0.0044462
| 605.1059 | 0.0169 | 341.3112 | 0 | 340.66 | 0 | 604.2089 | 0.00078262 | 341.3112 | 0 | 607.0916 | 0.00021061 | 605.1059 | 0.023082 | 341.3112 | 0 | 845.8346 | 0.0018841 | 963.6606 | 0.2034 | 686.026 | 0.0044981 | 1008.4287 | 0.011392 | 1090.7977 | 0.012156 | 1281 | 1.0815 | 0 | 0 |  |  | 1034.2273 | 0.0038519 | 1981 | 0.0042663
| 605.2651 | 0.031162 | 341.5246 | 0 | 340.87 | 0 | 604.3686 | 0 | 341.5246 | 0 | 607.2504 | 0.00019196 | 605.2651 | 0.023296 | 341.5245 | 0 | 845.9058 | 0.0023132 | 963.9034 | 0.20596 | 686.17 | 0.0043516 | 1008.4412 | 0.010333 | 1090.9435 | 0.01225 | 1282 | 1.0915 | 0 | 0 |  |  | 1034.2797 | 0.003832 | 1982 | 0.0041006
| 605.4243 | 0.02197 | 341.7379 | 0 | 341.09 | 0 | 604.5282 | 0.00078262 | 341.7379 | 0 | 607.4091 | 0.00019306 | 605.4243 | 0.024311 | 341.7379 | 0 | 845.977 | 0.0023831 | 964.1462 | 0.2073 | 686.315 | 0.0026556 | 1008.4536 | 0.0047324 | 1091.0892 | 0.012271 | 1283 | 1.099 | 0 | 0 |  |  | 1034.332 | 0.0038106 | 1983 | 0.0039349
| 605.5835 | 0.029848 | 341.9513 | 0 | 341.3 | 0 | 604.6879 | 0 | 341.9513 | 0 | 607.5679 | 0.0001777 | 605.5835 | 0.023423 | 341.9513 | 0 | 846.0482 | 0.0019231 | 964.389 | 0.21028 | 686.459 | 0.0055255 | 1008.4661 | 0.0062436 | 1091.2351 | 0.012217 | 1284 | 1.1161 | 0 | 0 |  |  | 1034.3845 | 0.0037875 | 1984 | 0.0038466
| 605.7427 | 0.019059 | 342.1647 | 0 | 341.51 | 0 | 604.8476 | 0.00026087 | 342.1647 | 0 | 607.7266 | 0.00018209 | 605.7427 | 0.023663 | 342.1646 | 0 | 846.1194 | 0.0017096 | 964.6318 | 0.21074 | 686.603 | 0.0043193 | 1008.4785 | 0.010169 | 1091.381 | 0.012089 | 1285 | 1.127 | 0 | 0 |  |  | 1034.4369 | 0.0037653 | 1985 | 0.0036686
| 605.9019 | 0.027408 | 342.3781 | 0 | 341.73 | 0 | 605.0073 | 0.00017392 | 342.3781 | 0 | 607.8854 | 0.00022816 | 605.9019 | 0.022227 | 342.378 | 0 | 846.1906 | 0.0015619 | 964.8746 | 0.21402 | 686.747 | 0.0034059 | 1008.4909 | 0.0066429 | 1091.5269 | 0.01189 | 1286 | 1.1292 | 0 | 0 |  |  | 1034.4893 | 0.0037414 | 1986 | 0.0035016
| 606.0611 | 0.019529 | 342.5915 | 0 | 341.94 | 0 | 605.167 | 0.0013044 | 342.5915 | 0 | 608.0441 | 0.00015466 | 606.0611 | 0.023345 | 342.5915 | 0 | 846.2619 | 0.0020157 | 965.1174 | 0.21585 | 686.892 | 0.0035212 | 1008.5034 | 0.0080419 | 1091.6729 | 0.011629 | 1287 | 1.1337 | 0 | 0 |  |  | 1034.5418 | 0.0037168 | 1987 | 0.0034237
| 606.2203 | 0.021119 | 342.8049 | 0 | 342.16 | 0 | 605.3267 | 0 | 342.8049 | 0 | 608.2029 | 0.0002501 | 606.2203 | 0.02224 | 342.8049 | 0 | 846.3332 | 0.0025098 | 965.3603 | 0.21824 | 687.036 | 0.003302 | 1008.5159 | 0.00634 | 1091.8187 | 0.011317 | 1288 | 1.1484 | 0 | 0 |  |  | 1034.5941 | 0.0036922 | 1988 | 0.0032671
| 606.3795 | 0.024317 | 343.0183 | 0 | 342.37 | 0 | 605.4864 | 0.00078262 | 343.0183 | 0 | 608.3617 | 0.00011298 | 606.3795 | 0.023879 | 343.0183 | 0 | 846.4045 | 0.0025426 | 965.6031 | 0.21945 | 687.181 | 0.0040208 | 1008.5283 | 0.011533 | 1091.9648 | 0.010973 | 1289 | 1.1511 | 0 | 0 |  |  | 1034.6466 | 0.0036676 | 1989 | 0.0031528
| 606.5388 | 0.014924 | 343.2318 | 0 | 342.59 | 0 | 605.6461 | 0.00017392 | 343.2318 | 0 | 608.5205 | 0.00026436 | 606.5388 | 0.022209 | 343.2318 | 0 | 846.4758 | 0.0020668 | 965.846 | 0.22184 | 687.326 | 0.0032241 | 1008.5408 | 0.0067518 | 1092.1108 | 0.010616 | 1290 | 1.1573 | 0 | 0 |  |  | 1034.6991 | 0.0036461 | 1990 | 0.0030956
| 606.698 | 0.025068 | 343.4453 | 0 | 342.8 | 0 | 605.8059 | 0.00078262 | 343.4453 | 0 | 608.6793 | 0.00011298 | 606.698 | 0.024427 | 343.4453 | 0 | 846.5471 | 0.0011361 | 966.0888 | 0.22381 | 687.47 | 0.0045424 | 1008.5532 | 0.0081281 | 1092.257 | 0.010272 | 1291 | 1.1587 | 0 | 0 |  |  | 1034.7515 | 0.0036302 | 1991 | 0.0029806
| 606.8573 | 0.030411 | 343.6588 | 0 | 343.02 | 0.055853 | 605.9656 | 0 | 343.6588 | 0 | 608.8381 | 0.00027094 | 606.8573 | 0.022423 | 343.6588 | 0 | 846.6185 | 0.001451 | 966.3317 | 0.22574 | 687.615 | 0.0047667 | 1008.5657 | 0.010251 | 1092.4031 | 0.0099685 | 1292 | 1.1649 | 0 | 0 |  |  | 1034.804 | 0.0036215 | 1992 | 0.0028656
| 607.0165 | 0.016618 | 343.8723 | 0 | 343.23 | 0 | 606.1253 | 0 | 343.8723 | 0 | 608.997 | 9.3237e-05 | 607.0165 | 0.024432 | 343.8723 | 0 | 846.6897 | 0.0018121 | 966.5746 | 0.22748 | 687.76 | 0.0030914 | 1008.5781 | 0.01202 | 1092.5492 | 0.0097352 | 1293 | 1.1691 | 0 | 0 |  |  | 1034.8564 | 0.0036199 | 1993 | 0.0027519
| 607.1758 | 0.025906 | 344.0858 | 0 | 343.45 | 0 | 606.2851 | 0 | 344.0858 | 0 | 609.1558 | 0.00025448 | 607.1758 | 0.021888 | 344.0858 | 0 | 846.761 | 0.0021142 | 966.8175 | 0.23007 | 687.905 | 0.0018134 | 1008.5906 | 0.0067474 | 1092.6954 | 0.009597 | 1294 | 1.1783 | 0 | 0 |  |  | 1034.9089 | 0.0036239 | 1994 | 0.0026961
| 607.3351 | 0.020843 | 344.2994 | 0 | 343.66 | 0 | 606.4448 | 0.00026087 | 344.2994 | 0 | 609.3146 | 0.00018428 | 607.3351 | 0.022991 | 344.2994 | 0 | 846.8324 | 0.0022061 | 967.0603 | 0.23242 | 688.05 | 0.0033318 | 1008.6031 | 0.0132 | 1092.8417 | 0.009567 | 1295 | 1.1851 | 0 | 0 |  |  | 1034.9614 | 0.0036326 | 1995 | 0.002585
| 607.4944 | 0.016801 | 344.5129 | 0 | 343.88 | 0 | 606.6046 | 0 | 344.5129 | 0 | 609.4735 | 0.00018538 | 607.4944 | 0.021237 | 344.5129 | 0 | 846.9039 | 0.0023178 | 967.3032 | 0.23423 | 688.195 | 0.004202 | 1008.6155 | 0.014328 | 1092.988 | 0.0096401 | 1296 | 1.1872 | 0 | 0 |  |  | 1035.0138 | 0.0036429 | 1996 | 0.0024797
| 607.6536 | 0.023284 | 344.7265 | 0 | 344.09 | 0 | 606.7644 | 0.0013044 | 344.7265 | 0 | 609.6324 | 0.00023145 | 607.6536 | 0.022592 | 344.7265 | 0 | 846.9752 | 0.0015056 | 967.5461 | 0.23537 | 688.34 | 0.0033681 | 1008.6279 | 0.0072498 | 1093.1343 | 0.0097913 | 1297 | 1.1889 | 0 | 0 |  |  | 1035.0663 | 0.0036541 | 1997 | 0.0024271
| 607.8129 | 0.023747 | 344.9401 | 0 | 344.31 | 0 | 606.9241 | 0 | 344.9401 | 0 | 609.7912 | 0.00011627 | 607.8129 | 0.021548 | 344.9401 | 0 | 847.0466 | 0.0013508 | 967.789 | 0.2378 | 688.485 | 0.0045586 | 1008.6404 | 0.0066602 | 1093.2806 | 0.0099794 | 1298 | 1.1864 | 0 | 0 |  |  | 1035.1188 | 0.0036652 | 1998 | 0.0023251
| 607.9722 | 0.018214 | 345.1537 | 0 | 344.52 | 0 | 607.0839 | 0.00026087 | 345.1537 | 0 | 609.9501 | 0.0002479 | 607.9722 | 0.022772 | 345.1537 | 0 | 847.118 | 0.0015989 | 968.0319 | 0.23937 | 688.63 | 0.0031949 | 1008.6529 | 0.0084357 | 1093.4271 | 0.010157 | 1299 | 1.1843 | 0 | 0 |  |  | 1035.1713 | 0.0036771 | 1999 | 0.0022251
| 608.1316 | 0.023278 | 345.3673 | 0 | 344.74 | 0.056551 | 607.2437 | 0.00017392 | 345.3673 | 0 | 610.109 | 0.00020512 | 608.1316 | 0.020709 | 345.3673 | 0 | 847.1894 | 0.0015811 | 968.2749 | 0.24176 | 688.775 | 0.0046391 | 1008.6654 | 0.0070301 | 1093.5735 | 0.01028 | 1300 | 1.1816 | 0 | 0 |  |  | 1035.2238 | 0.0036898 | 2000 | 0.0021348
| 608.2909 | 0.014647 | 345.581 | 0 | 344.95 | 0 | 607.4035 | 0.00026087 | 345.581 | 0 | 610.2679 | 0.00019415 | 608.2909 | 0.021716 | 345.581 | 0 | 847.2608 | 0.0014122 | 968.5178 | 0.24264 | 688.92 | 0.0055621 | 1008.6778 | 0.0085952 | 1093.72 | 0.01032 | 1301 | 1.1786 | 0 | 0 |  |  | 1035.2764 | 0.0037033 | 2001 | 0.0020938
| 608.4502 | 0.019711 | 345.7946 | 0 | 345.17 | 0 | 607.5633 | 0 | 345.7946 | 0 | 610.4268 | 0.00023035 | 608.4502 | 0.019748 | 345.7946 | 0 | 847.3322 | 0.0015024 | 968.7607 | 0.24497 | 689.066 | 0.0043383 | 1008.6902 | 0.010753 | 1093.8666 | 0.010268 | 1302 | 1.1781 | 0 | 0 |  |  | 1035.3289 | 0.0037184 | 2002 | 0.0020126
| 608.6095 | 0.02366 | 346.0083 | 0 | 345.39 | 0 | 607.7231 | 0.00026087 | 346.0083 | 0 | 610.5857 | 0.00015576 | 608.6095 | 0.021809 | 346.0083 | 0 | 847.4037 | 0.0021684 | 969.0036 | 0.24657 | 689.211 | 0.0026181 | 1008.7028 | 0.0087834 | 1094.0131 | 0.010138 | 1303 | 1.1755 | 0 | 0 |  |  | 1035.3814 | 0.0037327 | 2003 | 0.0019334
| 608.7689 | 0.026187 | 346.222 | 0 | 345.6 | 0 | 607.8829 | 0.00017392 | 346.222 | 0 | 610.7446 | 0.00021829 | 608.7689 | 0.021845 | 346.222 | 0 | 847.4752 | 0.0022435 | 969.2466 | 0.24864 | 689.357 | 0.0042134 | 1008.7152 | 0.011703 | 1094.1597 | 0.0099583 | 1304 | 1.1649 | 0 | 0 |  |  | 1035.4338 | 0.0037462 | 2004 | 0.0018937
| 608.9282 | 0.028448 | 346.4357 | 0 | 345.82 | 0 | 608.0427 | 0.0013044 | 346.4357 | 0 | 610.9035 | 0.00024132 | 608.9282 | 0.023474 | 346.4357 | 0 | 847.5466 | 0.0023442 | 969.4895 | 0.25093 | 689.502 | 0.0051657 | 1008.7277 | 0.011899 | 1094.3064 | 0.0097689 | 1305 | 1.1567 | 0 | 0 |  |  | 1035.4863 | 0.0037573 | 2005 | 0.0018203
| 609.0876 | 0.027501 | 346.6494 | 0 | 346.03 | 0 | 608.2025 | 0.00017392 | 346.6494 | 0 | 611.0625 | 0.00011298 | 609.0876 | 0.022384 | 346.6494 | 0 | 847.6181 | 0.0015841 | 969.7325 | 0.25303 | 689.648 | 0.0033377 | 1008.7401 | 0.014095 | 1094.453 | 0.0096085 | 1306 | 1.1417 | 0 | 0 |  |  | 1035.5389 | 0.0037677 | 2006 | 0.0017528
| 609.2469 | 0.025631 | 346.8632 | 0 | 346.25 | 0 | 608.3623 | 0 | 346.8632 | 0 | 611.2214 | 0.00032469 | 609.2469 | 0.023157 | 346.8632 | 0 | 847.6896 | 0.0022676 | 969.9755 | 0.25407 | 689.793 | 0.0041191 | 1008.7526 | 0.0089751 | 1094.5997 | 0.009507 | 1307 | 1.1301 | 0 | 0 |  |  | 1035.5914 | 0.0037772 | 2007 | 0.0016982
| 609.4063 | 0.029942 | 347.0769 | 0 | 346.46 | 0 | 608.5222 | 0.00069566 | 347.0769 | 0 | 611.3804 | 6.1427e-05 | 609.4063 | 0.021935 | 347.0769 | 0 | 847.7612 | 0.002686 | 970.2184 | 0.25686 | 689.939 | 0.0051925 | 1008.7651 | 0.0089925 | 1094.7466 | 0.0094799 | 1308 | 1.1099 | 0 | 0 |  |  | 1035.644 | 0.0037875 | 2008 | 0.0016781
| 609.5657 | 0.026946 | 347.2907 | 0 | 346.68 | 0 | 608.682 | 0.00078262 | 347.2907 | 0 | 611.5393 | 0.00033895 | 609.5657 | 0.023022 | 347.2907 | 0 | 847.8326 | 0.0019005 | 970.4614 | 0.25725 | 690.085 | 0.005933 | 1008.7775 | 0.012075 | 1094.8933 | 0.0095268 | 1309 | 1.0984 | 0 | 0 |  |  | 1035.6965 | 0.0038002 | 2009 | 0.0016371
| 609.7251 | 0.033227 | 347.5045 | 0 | 346.89 | 0 | 608.8419 | 0.00017392 | 347.5045 | 0 | 611.6983 | 9.214e-05 | 609.7251 | 0.02116 | 347.5045 | 0 | 847.9042 | 0.0017836 | 970.7044 | 0.25918 | 690.231 | 0.0019624 | 1008.7899 | 0.010342 | 1095.0402 | 0.0096347 | 1310 | 1.0854 | 0 | 0 |  |  | 1035.7492 | 0.0038161 | 2010 | 0.0015871
| 609.8844 | 0.018778 | 347.7183 | 0 | 347.11 | 0 | 609.0017 | 0.00026087 | 347.7183 | 0 | 611.8573 | 0.00025887 | 609.8844 | 0.021922 | 347.7183 | 0 | 847.9758 | 0.0020896 | 970.9474 | 0.26092 | 690.377 | 0.0029826 | 1008.8024 | 0.009319 | 1095.187 | 0.0097842 | 1311 | 1.072 | 0 | 0 |  |  | 1035.8016 | 0.0038376 | 2011 | 0.0015624
| 610.0438 | 0.021025 | 347.9321 | 0 | 347.32 | 0 | 609.1616 | 0 | 347.9321 | 0 | 612.0163 | 0.00016015 | 610.0438 | 0.019946 | 347.9321 | 0 | 848.0473 | 0.0015686 | 971.1904 | 0.26361 | 690.523 | 0.0032328 | 1008.8149 | 0.014326 | 1095.334 | 0.0099562 | 1312 | 1.0571 | 0 | 0 |  |  | 1035.8543 | 0.0038646 | 2012 | 0.001515
| 610.2032 | 0.020843 | 348.1459 | 0 | 347.54 | 0 | 609.3214 | 0.00026087 | 348.1459 | 0 | 612.1753 | 0.00026655 | 610.2032 | 0.020734 | 348.1459 | 0 | 848.1189 | 0.0013783 | 971.4334 | 0.26442 | 690.669 | 0.0043728 | 1008.8274 | 0.0074075 | 1095.481 | 0.010135 | 1313 | 1.041 | 0 | 0 |  |  | 1035.9067 | 0.0038971 | 2013 | 0.0014702
| 610.3627 | 0.028909 | 348.3598 | 0 | 347.75 | 0 | 609.4813 | 0.00017392 | 348.3598 | 0 | 612.3343 | 0.00015466 | 610.3627 | 0.01938 | 348.3598 | 0 | 848.1905 | 0.0011113 | 971.6764 | 0.26626 | 690.815 | 0.0064754 | 1008.8398 | 0.012087 | 1095.6279 | 0.010312 | 1314 | 1.018 | 0 | 0 |  |  | 1035.9594 | 0.0039345 | 2014 | 0.0014481
| 610.5221 | 0.01812 | 348.5736 | 0 | 347.97 | 0 | 609.6412 | 0.00078262 | 348.5736 | 0 | 612.4933 | 0.00026106 | 610.5221 | 0.020977 | 348.5736 | 0 | 848.262 | 0.0015829 | 971.9194 | 0.2677 | 690.961 | 0.0039431 | 1008.8522 | 0.012378 | 1095.7749 | 0.010478 | 1315 | 1.0003 | 0 | 0 |  |  | 1036.012 | 0.003975 | 2015 | 0.0014052
| 610.6815 | 0.029285 | 348.7875 | 0 | 348.18 | 0 | 609.8011 | 0.00017392 | 348.7875 | 0 | 612.6523 | 0.00011188 | 610.6815 | 0.019741 | 348.7875 | 0 | 848.3336 | 0.0018726 | 972.1624 | 0.27032 | 691.107 | 0.0040376 | 1008.8648 | 0.0046921 | 1095.922 | 0.010626 | 1316 | 0.98305 | 0 | 0 |  |  | 1036.0646 | 0.0040139 | 2016 | 0.001363
| 610.8409 | 0.019059 | 349.0014 | 0 | 348.4 | 0 | 609.961 | 0.00026087 | 349.0014 | 0 | 612.8114 | 0.00027203 | 610.8409 | 0.020535 | 349.0014 | 0 | 848.4052 | 0.0025982 | 972.4054 | 0.27048 | 691.253 | 0.0039513 | 1008.8772 | 0.013854 | 1096.0692 | 0.010745 | 1317 | 0.95983 | 0 | 0 |  |  | 1036.1171 | 0.0040473 | 2017 | 0.001337
| 611.0004 | 0.031913 | 349.2153 | 0 | 348.61 | 0 | 610.1209 | 0 | 349.2153 | 0 | 612.9704 | 0.00019964 | 611.0004 | 0.018991 | 349.2153 | 0 | 848.4769 | 0.0021504 | 972.6485 | 0.27281 | 691.4 | 0.0034076 | 1008.8896 | 0.0074607 | 1096.2163 | 0.010822 | 1318 | 0.938 | 0 | 0 |  |  | 1036.1697 | 0.0040695 | 2018 | 0.001324
| 611.1598 | 0.019904 | 349.4292 | 0 | 348.83 | 0 | 610.2808 | 0 | 349.4292 | 0 | 613.1295 | 0.00023913 | 611.1598 | 0.020585 | 349.4292 | 0 | 848.5485 | 0.0018701 | 972.8915 | 0.27455 | 691.546 | 0.0028411 | 1008.9022 | 0.0079829 | 1096.3635 | 0.010842 | 1319 | 0.91708 | 0 | 0 |  |  | 1036.2223 | 0.0040759 | 2019 | 0.0012876
| 611.3193 | 0.022808 | 349.6432 | 0 | 349.04 | 0 | 610.4407 | 0.00017392 | 349.6432 | 0 | 613.2885 | 0.00021719 | 611.3193 | 0.020779 | 349.6432 | 0 | 848.6202 | 0.0018272 | 973.1345 | 0.27677 | 691.693 | 0.0048988 | 1008.9146 | 0.014345 | 1096.5107 | 0.010796 | 1320 | 0.89495 | 0 | 0 |  |  | 1036.2749 | 0.0040655 | 2020 | 0.0012421
| 611.4787 | 0.024787 | 349.8571 | 0 | 349.26 | 0 | 610.6006 | 0 | 349.8571 | 0 | 613.4476 | 0.00019854 | 611.4787 | 0.021979 | 349.8571 | 0 | 848.6918 | 0.0022027 | 973.3776 | 0.2772 | 691.839 | 0.0060813 | 1008.9271 | 0.012541 | 1096.658 | 0.010678 | 1321 | 0.86722 | 0 | 0 |  |  | 1036.3275 | 0.0040362 | 2021 | 0.0012194
| 611.6382 | 0.021213 | 350.0711 | 0 | 349.47 | 0 | 610.7605 | 0 | 350.0711 | 0 | 613.6067 | 0.00024242 | 611.6382 | 0.021245 | 350.0711 | 0 | 848.7636 | 0.0020018 | 973.6207 | 0.27821 | 691.986 | 0.0051508 | 1008.9396 | 0.0092928 | 1096.8053 | 0.010495 | 1322 | 0.84321 | 0 | 0 |  |  | 1036.3801 | 0.0039909 | 2022 | 0.0011668
| 611.7977 | 0.018027 | 350.2851 | 0 | 349.69 | 0 | 610.9204 | 0 | 350.2851 | 0 | 613.7658 | 0.00022158 | 611.7977 | 0.02196 | 350.2851 | 0 | 848.8352 | 0.0030256 | 973.8637 | 0.28021 | 692.132 | 0.0050944 | 1008.952 | 0.012041 | 1096.9526 | 0.010262 | 1323 | 0.81857 | 0 | 0 |  |  | 1036.4327 | 0.0039337 | 2023 | 0.0011142
| 611.9572 | 0.024967 | 350.4991 | 0 | 349.9 | 0 | 611.0804 | 0.00017392 | 350.4991 | 0 | 613.9248 | 0.00019525 | 611.9572 | 0.020931 | 350.4991 | 0 | 848.9069 | 0.0029828 | 974.1068 | 0.28273 | 692.279 | 0.0037692 | 1008.9645 | 0.0096767 | 1097.1001 | 0.010003 | 1324 | 0.79248 | 0 | 0 |  |  | 1036.4853 | 0.0038685 | 2024 | 0.0010947
| 612.1167 | 0.015022 | 350.7131 | 0 | 350.12 | 0 | 611.2403 | 0.00078262 | 350.7131 | 0 | 614.0839 | 0.0002479 | 612.1167 | 0.022129 | 350.7131 | 0 | 848.9786 | 0.0017074 | 974.3499 | 0.28365 | 692.426 | 0.0037449 | 1008.9769 | 0.01211 | 1097.2476 | 0.0097481 | 1325 | 0.76297 | 0 | 0 |  |  | 1036.538 | 0.003801 | 2025 | 0.0010849
| 612.2762 | 0.020086 | 350.9272 | 0 | 350.34 | 0 | 611.4003 | 0.00017392 | 350.9272 | 0 | 614.2431 | 0.00023035 | 612.2762 | 0.020567 | 350.9272 | 0 | 849.0504 | 0.0015028 | 974.593 | 0.28558 | 692.573 | 0.0033999 | 1008.9895 | 0.0079597 | 1097.395 | 0.0095278 | 1326 | 0.73599 | 0 | 0 |  |  | 1036.5907 | 0.0037375 | 2026 | 0.0010563
| 612.4357 | 0.019998 | 351.1412 | 0 | 350.55 | 0 | 611.5602 | 0 | 351.1412 | 0 | 614.4022 | 0.00025119 | 612.4357 | 0.022108 | 351.1412 | 0 | 849.1221 | 0.0020452 | 974.8361 | 0.28693 | 692.72 | 0.0026417 | 1009.0019 | 0.010381 | 1097.5425 | 0.0093676 | 1327 | 0.71174 | 0 | 0 |  |  | 1036.6433 | 0.0036811 | 2027 | 0.00102
| 612.5952 | 0.028534 | 351.3553 | 0 | 350.77 | 0 | 611.7202 | 0.00017392 | 351.3553 | 0 | 614.5613 | 0.00020073 | 612.5952 | 0.020185 | 351.3553 | 0 | 849.1938 | 0.0020315 | 975.0792 | 0.28965 | 692.866 | 0.0047516 | 1009.0143 | 0.0084877 | 1097.6901 | 0.0092854 | 1328 | 0.69032 | 0 | 0 |  |  | 1036.6959 | 0.0036374 | 2028 | 0.0010018
| 612.7547 | 0.018684 | 351.5694 | 0 | 350.98 | 0 | 611.8802 | 0.00026087 | 351.5694 | 0 | 614.7204 | 0.00022377 | 612.7547 | 0.021504 | 351.5694 | 0 | 849.2656 | 0.0022721 | 975.3223 | 0.29004 | 693.013 | 0.0030009 | 1009.0269 | 0.016173 | 1097.8376 | 0.0092881 | 1329 | 0.66169 | 0 | 0 |  |  | 1036.7487 | 0.0036088 | 2029 | 0.00094979
| 612.9142 | 0.030693 | 351.7835 | 0 | 351.2 | 0 | 612.0401 | 0.00017392 | 351.7835 | 0 | 614.8796 | 0.00020841 | 612.9142 | 0.019829 | 351.7835 | 0 | 849.3374 | 0.0019304 | 975.5654 | 0.29161 | 693.161 | 0.0036106 | 1009.0393 | 0.013035 | 1097.9852 | 0.0093722 | 1330 | 0.64224 | 0 | 0 |  |  | 1036.8013 | 0.0035961 | 2030 | 0.00089847
| 613.0738 | 0.023848 | 351.9976 | 0 | 351.41 | 0 | 612.2001 | 0.00078262 | 351.9976 | 0 | 615.0387 | 0.00025887 | 613.0738 | 0.021333 | 351.9976 | 0 | 849.4092 | 0.0023029 | 975.8085 | 0.29246 | 693.308 | 0.0030693 | 1009.0518 | 0.010433 | 1098.1329 | 0.0095243 | 1331 | 0.61453 | 0 | 0 |  |  | 1036.8539 | 0.0035977 | 2031 | 0.00086599
| 613.2333 | 0.022339 | 352.2117 | 0 | 351.63 | 0 | 612.3601 | 0.00017392 | 352.2117 | 0 | 615.1979 | 0.00019744 | 613.2333 | 0.020416 | 352.2117 | 0 | 849.481 | 0.0025491 | 976.0516 | 0.29528 | 693.455 | 0.006128 | 1009.0643 | 0.01075 | 1098.2806 | 0.0097245 | 1332 | 0.58536 | 0 | 0 |  |  | 1036.9066 | 0.0036128 | 2032 | 0.00084975
| 613.3929 | 0.015585 | 352.4259 | 0 | 351.84 | 0 | 612.5201 | 0.00026087 | 352.4259 | 0 | 615.3571 | 0.00023364 | 613.3929 | 0.022568 | 352.4259 | 0 | 849.5528 | 0.001952 | 976.2947 | 0.29715 | 693.602 | 0.0046677 | 1009.0767 | 0.011069 | 1098.4283 | 0.0099501 | 1333 | 0.56003 | 0 | 0 |  |  | 1036.9592 | 0.0036382 | 2033 | 0.00081661
| 613.5524 | 0.02309 | 352.6401 | 0 | 352.06 | 0 | 612.6801 | 0 | 352.6401 | 0 | 615.5163 | 0.00024351 | 613.5524 | 0.021417 | 352.64 | 0 | 849.6246 | 0.0017852 | 976.5379 | 0.29878 | 693.75 | 0.0062011 | 1009.0892 | 0.010175 | 1098.5762 | 0.01018 | 1334 | 0.53934 | 0 | 0 |  |  | 1037.012 | 0.0036723 | 2034 | 0.00078283
| 613.712 | 0.03042 | 352.8542 | 0 | 352.27 | 0 | 612.8401 | 0.00026087 | 352.8542 | 0 | 615.6754 | 0.00017441 | 613.712 | 0.022626 | 352.8542 | 0 | 849.6965 | 0.0021408 | 976.781 | 0.30019 | 693.897 | 0.0049347 | 1009.1017 | 0.0089271 | 1098.724 | 0.010399 | 1335 | 0.51138 | 0 | 0 |  |  | 1037.0646 | 0.0037121 | 2035 | 0.00076594
| 613.8715 | 0.027408 | 353.0684 | 0 | 352.49 | 0 | 613.0001 | 0.00017392 | 353.0684 | 0 | 615.8346 | 0.00026545 | 613.8715 | 0.020211 | 353.0684 | 0 | 849.7684 | 0.002011 | 977.0242 | 0.30281 | 694.044 | 0.0019824 | 1009.1141 | 0.01362 | 1098.8718 | 0.010598 | 1336 | 0.49182 | 0 | 0 |  |  | 1037.1173 | 0.0037565 | 2036 | 0.00073801
| 614.0311 | 0.025913 | 353.2826 | 0 | 352.7 | 0 | 613.1601 | 0.00078262 | 353.2826 | 0 | 615.9938 | 0.00016892 | 614.0311 | 0.02217 | 353.2826 | 0 | 849.8402 | 0.0023849 | 977.2673 | 0.3035 | 694.192 | 0.0023288 | 1009.1266 | 0.01012 | 1099.0198 | 0.010773 | 1337 | 0.47372 | 0 | 0 |  |  | 1037.17 | 0.0038026 | 2037 | 0.00071007
| 614.1907 | 0.026375 | 353.4969 | 0 | 352.92 | 0 | 613.3201 | 0.00017392 | 353.4969 | 0 | 616.1531 | 0.0002852 | 614.1907 | 0.020898 | 353.4969 | 0 | 849.9122 | 0.0028476 | 977.5105 | 0.3056 | 694.339 | 0.0044677 | 1009.139 | 0.0089039 | 1099.1677 | 0.010926 | 1338 | 0.45289 | 0 | 0 |  |  | 1037.2228 | 0.0038447 | 2038 | 0.00069383
| 614.3503 | 0.022627 | 353.7111 | 0 | 353.14 | 0 | 613.4802 | 0.00026087 | 353.7111 | 0 | 616.3123 | 0.00019415 | 614.3503 | 0.021108 | 353.7111 | 0 | 849.9839 | 0.0025656 | 977.7537 | 0.30789 | 694.487 | 0.0034115 | 1009.1515 | 0.012789 | 1099.3157 | 0.011052 | 1339 | 0.4307 | 0 | 0 |  |  | 1037.2754 | 0.0038797 | 2039 | 0.000662
| 614.5099 | 0.025343 | 353.9254 | 0 | 353.35 | 0 | 613.6402 | 0 | 353.9254 | 0 | 616.4715 | 0.00020951 | 614.5099 | 0.018847 | 353.9254 | 0 | 850.0558 | 0.001729 | 977.9968 | 0.30936 | 694.635 | 0.0033682 | 1009.1641 | 0.011183 | 1099.4637 | 0.011145 | 1340 | 0.41227 | 0 | 0 |  |  | 1037.3281 | 0.0039027 | 2040 | 0.00063406
| 614.6695 | 0.024035 | 354.1397 | 0 | 353.57 | 0 | 613.8002 | 0.00078262 | 354.1397 | 0 | 616.6308 | 0.00020732 | 614.6695 | 0.020397 | 354.1397 | 0 | 850.1278 | 0.0018501 | 978.24 | 0.30963 | 694.783 | 0.0043797 | 1009.1765 | 0.010777 | 1099.6118 | 0.011195 | 1341 | 0.39455 | 0 | 0 |  |  | 1037.3809 | 0.0039083 | 2041 | 0.00060937
| 614.8291 | 0.023371 | 354.354 | 0 | 353.78 | 0 | 613.9603 | 0 | 354.354 | 0 | 616.79 | 0.00025777 | 614.8291 | 0.020099 | 354.354 | 0 | 850.1997 | 0.0018175 | 978.4832 | 0.31084 | 694.93 | 0.0042151 | 1009.189 | 0.0079383 | 1099.7599 | 0.011195 | 1342 | 0.37808 | 0 | 0 |  |  | 1037.4336 | 0.0038948 | 2042 | 0.00059703
| 614.9887 | 0.021876 | 354.5683 | 0 | 354 | 0 | 614.1203 | 0.00078262 | 354.5683 | 0 | 616.9493 | 0.00019196 | 614.9887 | 0.021332 | 354.5683 | 0 | 850.2717 | 0.0023568 | 978.7264 | 0.31398 | 695.078 | 0.0025715 | 1009.2014 | 0.0099199 | 1099.9081 | 0.011144 | 1343 | 0.3623 | 0 | 0 |  |  | 1037.4863 | 0.0038622 | 2043 | 0.00057364
| 615.1484 | 0.027877 | 354.7826 | 0 | 354.21 | 0 | 614.2804 | 0.0012174 | 354.7826 | 0 | 617.1085 | 0.00030604 | 615.1484 | 0.019117 | 354.7826 | 0 | 850.3435 | 0.0020195 | 978.9696 | 0.31467 | 695.226 | 0.004699 | 1009.2139 | 0.008958 | 1100.0563 | 0.01105 | 1344 | 0.34898 | 0 | 0 |  |  | 1037.5391 | 0.0038153 | 2044 | 0.00055091
| 615.308 | 0.018778 | 354.9969 | 0 | 354.43 | 0 | 614.4405 | 0.00078262 | 354.9969 | 0 | 617.2678 | 0.00014918 | 615.308 | 0.020805 | 354.9969 | 0 | 850.4155 | 0.0011694 | 979.2128 | 0.31663 | 695.374 | 0.0050468 | 1009.2264 | 0.010718 | 1100.2045 | 0.010934 | 1345 | 0.33595 | 0 | 0 |  |  | 1037.5918 | 0.0037605 | 2045 | 0.00054051
| 615.4676 | 0.026 | 355.2113 | 0 | 354.64 | 0 | 614.6005 | 0 | 355.2113 | 0 | 617.4271 | 0.00027313 | 615.4676 | 0.019645 | 355.2113 | 0 | 850.4875 | 0.0016592 | 979.456 | 0.31831 | 695.522 | 0.0032945 | 1009.2388 | 0.0091632 | 1100.3528 | 0.010822 | 1346 | 0.31894 | 0 | 0 |  |  | 1037.6445 | 0.0037057 | 2046 | 0.00052037
| 615.6273 | 0.021594 | 355.4257 | 0 | 354.86 | 0 | 614.7606 | 0.00026087 | 355.4257 | 0 | 617.5864 | 0.00017989 | 615.6273 | 0.020582 | 355.4257 | 0 | 850.5594 | 0.0017633 | 979.6992 | 0.31962 | 695.671 | 0.0046056 | 1009.2514 | 0.01199 | 1100.5011 | 0.010737 | 1347 | 0.30908 | 0 | 0 |  |  | 1037.6973 | 0.0036572 | 2047 | 0.00050283
| 615.7869 | 0.033227 | 355.64 | 0 | 355.08 | 0 | 614.9207 | 0.00017392 | 355.64 | 0 | 617.7457 | 0.00024461 | 615.7869 | 0.019386 | 355.64 | 0 | 850.6315 | 0.0016884 | 979.9425 | 0.32109 | 695.819 | 0.0050986 | 1009.2638 | 0.008825 | 1100.6494 | 0.010694 | 1348 | 0.29655 | 0 | 0 |  |  | 1037.75 | 0.0036207 | 2048 | 0.00048984
| 615.9466 | 0.01981 | 355.8545 | 0 | 355.29 | 0 | 615.0808 | 0.00078262 | 355.8545 | 0 | 617.905 | 0.00026765 | 615.9466 | 0.021223 | 355.8544 | 0 | 850.7034 | 0.0024677 | 980.1857 | 0.3222 | 695.967 | 0.0036715 | 1009.2762 | 0.015656 | 1100.7979 | 0.010696 | 1349 | 0.27929 | 0 | 0 |  |  | 1037.8029 | 0.0035969 | 2049 | 0.00048334
| 616.1063 | 0.027501 | 356.0689 | 0 | 355.51 | 0 | 615.2409 | 0.00069566 | 356.0689 | 0 | 618.0643 | 0.0002117 | 616.1063 | 0.020695 | 356.0689 | 0 | 850.7755 | 0.0022351 | 980.4289 | 0.32338 | 696.115 | 0.0025847 | 1009.2888 | 0.011766 | 1100.9463 | 0.010729 | 1350 | 0.26937 | 0 | 0 |  |  | 1037.8556 | 0.003585 | 2050 | 0.0004749
| 616.266 | 0.019904 | 356.2833 | 0 | 355.72 | 0 | 615.401 | 0 | 356.2833 | 0 | 618.2236 | 0.00020183 | 616.266 | 0.023107 | 356.2833 | 0 | 850.8475 | 0.0020327 | 980.6722 | 0.32509 | 696.264 | 0.0042425 | 1009.3012 | 0.0059874 | 1101.0947 | 0.010772 | 1351 | 0.25823 | 0 | 0 |  |  | 1037.9083 | 0.0035794 | 2051 | 0.0004671
| 616.4256 | 0.025343 | 356.4978 | 0 | 355.94 | 0 | 615.5611 | 0.00069566 | 356.4978 | 0 | 618.383 | 0.00023364 | 616.4256 | 0.021668 | 356.4978 | 0 | 850.9196 | 0.0019157 | 980.9154 | 0.32754 | 696.412 | 0.0025908 | 1009.3137 | 0.0091794 | 1101.2432 | 0.010802 | 1352 | 0.23779 | 0 | 0 |  |  | 1037.9611 | 0.0035762 | 2052 | 0.0004671
| 616.5853 | 0.019529 | 356.7122 | 0 | 356.15 | 0 | 615.7212 | 0.00026087 | 356.7122 | 0 | 618.5423 | 0.00022706 | 616.5853 | 0.02291 | 356.7122 | 0 | 850.9916 | 0.0017072 | 981.1587 | 0.32715 | 696.561 | 0.0032432 | 1009.3262 | 0.0088913 | 1101.3917 | 0.010802 | 1353 | 0.23376 | 0 | 0 |  |  | 1038.0139 | 0.0035691 | 2053 | 0.00046775
| 616.745 | 0.024967 | 356.9267 | 0 | 356.37 | 0 | 615.8814 | 0.00069566 | 356.9267 | 0 | 618.7017 | 0.00019635 | 616.745 | 0.01984 | 356.9267 | 0 | 851.0637 | 0.0015265 | 981.402 | 0.33036 | 696.709 | 0.0031434 | 1009.3386 | 0.010764 | 1101.5403 | 0.010767 | 1354 | 0.22188 | 0 | 0 |  |  | 1038.0666 | 0.0035564 | 2054 | 0.00046385
| 616.9047 | 0.018027 | 357.1412 | 0 | 356.58 | 0 | 616.0415 | 0.00026087 | 357.1412 | 0 | 618.861 | 0.00025339 | 616.9047 | 0.020588 | 357.1412 | 0 | 851.1357 | 0.0014644 | 981.6452 | 0.33092 | 696.858 | 0.0056935 | 1009.3512 | 0.011438 | 1101.689 | 0.010705 | 1355 | 0.21516 | 0 | 0 |  |  | 1038.1195 | 0.0035365 | 2055 | 0.00045606
| 617.0644 | 0.03792 | 357.3557 | 0 | 356.8 | 0.056551 | 616.2016 | 0.00069566 | 357.3557 | 0 | 619.0204 | 0.00020073 | 617.0644 | 0.01959 | 357.3557 | 0 | 851.2079 | 0.0022191 | 981.8885 | 0.33452 | 697.007 | 0.004104 | 1009.3636 | 0.010867 | 1101.8376 | 0.010638 | 1356 | 0.17721 | 0 | 0 |  |  | 1038.1722 | 0.0035135 | 2056 | 0.00045216
| 617.2242 | 0.018496 | 357.5703 | 0 | 357.02 | 0 | 616.3618 | 0 | 357.5703 | 0 | 619.1798 | 0.00026326 | 617.2242 | 0.021174 | 357.5702 | 0 | 851.28 | 0.002 | 982.1318 | 0.33511 | 697.156 | 0.0032793 | 1009.3761 | 0.0064414 | 1101.9863 | 0.010593 | 1357 | 0.19009 | 0 | 0 |  |  | 1038.2251 | 0.0034912 | 2057 | 0.00043917
| 617.3839 | 0.025906 | 357.7848 | 0 | 357.23 | 0 | 616.5219 | 0.00017392 | 357.7848 | 0 | 619.3392 | 0.0002128 | 617.3839 | 0.019905 | 357.7848 | 0 | 851.3521 | 0.0012406 | 982.3751 | 0.33691 | 697.304 | 0.0035245 | 1009.3886 | 0.0071436 | 1102.1351 | 0.010598 | 1358 | 0.17967 | 0 | 0 |  |  | 1038.2778 | 0.0034769 | 2058 | 0.00042552
| 617.5436 | 0.017839 | 357.9994 | 0 | 357.45 | 0 | 616.6821 | 0.00026087 | 357.9994 | 0 | 619.4986 | 0.00012614 | 617.5436 | 0.020598 | 357.9994 | 0 | 851.4243 | 0.0018035 | 982.6184 | 0.34022 | 697.453 | 0.0048639 | 1009.4011 | 0.012027 | 1102.2839 | 0.010666 | 1359 | 0.17482 | 0 | 0 |  |  | 1038.3307 | 0.0034753 | 2059 | 0.00043007
| 617.7034 | 0.029942 | 358.2139 | 0 | 357.66 | 0 | 616.8422 | 0.00069566 | 358.2139 | 0 | 619.658 | 0.00033346 | 617.7034 | 0.019548 | 358.2139 | 0 | 851.4965 | 0.0019091 | 982.8617 | 0.33976 | 697.602 | 0.0038689 | 1009.4135 | 0.01101 | 1102.4327 | 0.010795 | 1360 | 0.16836 | 0 | 0 |  |  | 1038.3835 | 0.0034904 | 2060 | 0.00043917
| 617.8631 | 0.018308 | 358.4285 | 0 | 357.88 | 0 | 617.0024 | 0 | 358.4285 | 0 | 619.8174 | 0.00013163 | 617.8631 | 0.020776 | 358.4285 | 0 | 851.5685 | 0.0016624 | 983.105 | 0.34104 | 697.751 | 0.0041368 | 1009.426 | 0.0085924 | 1102.5815 | 0.010958 | 1361 | 0.14159 | 0 | 0 |  |  | 1038.4364 | 0.0035222 | 2061 | 0.00045086
| 618.0229 | 0.030036 | 358.6431 | 0 | 358.09 | 0 | 617.1626 | 0.00017392 | 358.6431 | 0 | 619.9768 | 0.0003181 | 618.0229 | 0.020052 | 358.6431 | 0 | 851.6407 | 0.0018099 | 983.3483 | 0.34425 | 697.9 | 0.0047373 | 1009.4385 | 0.0078831 | 1102.7305 | 0.011114 | 1362 | 0.15411 | 0 | 0 |  |  | 1038.4891 | 0.0035691 | 2062 | 0.0004645
| 618.1826 | 0.018872 | 358.8578 | 0 | 358.31 | 0 | 617.3228 | 0.00078262 | 358.8578 | 0 | 620.1362 | 0.00014589 | 618.1826 | 0.021093 | 358.8578 | 0 | 851.7129 | 0.0012602 | 983.5916 | 0.3468 | 698.049 | 0.0046993 | 1009.451 | 0.011292 | 1102.8794 | 0.011215 | 1363 | 0.13818 | 0 | 0 |  |  | 1038.542 | 0.0036247 | 2063 | 0.000471
| 618.3424 | 0.033415 | 359.0724 | 0 | 358.53 | 0 | 617.4829 | 0 | 359.0724 | 0 | 620.2957 | 0.0002139 | 618.3424 | 0.020311 | 359.0724 | 0 | 851.7851 | 0.0018763 | 983.8349 | 0.34923 | 698.199 | 0.0048085 | 1009.4634 | 0.0050087 | 1103.0284 | 0.011221 | 1364 | 0.13903 | 0 | 0 |  |  | 1038.5948 | 0.0036843 | 2064 | 0.00048334
| 618.5022 | 0.019059 | 359.2871 | 0 | 358.74 | 0 | 617.6431 | 0 | 359.2871 | 0 | 620.4551 | 0.0002852 | 618.5022 | 0.021423 | 359.2871 | 0 | 851.8573 | 0.001714 | 984.0783 | 0.35018 | 698.348 | 0.0054608 | 1009.4759 | 0.014369 | 1103.1775 | 0.011117 | 1365 | 0.12715 | 0 | 0 |  |  | 1038.6477 | 0.0037414 | 2065 | 0.00049504
| 618.662 | 0.023747 | 359.5017 | 0 | 358.96 | 0 | 617.8033 | 0 | 359.5017 | 0 | 620.6146 | 0.00015796 | 618.662 | 0.020348 | 359.5017 | 0 | 851.9295 | 0.0024917 | 984.3216 | 0.35145 | 698.497 | 0.0059809 | 1009.4885 | 0.0099791 | 1103.3265 | 0.01091 | 1366 | 0.12262 | 0 | 0 |  |  | 1038.7006 | 0.0037899 | 2066 | 0.00050153
| 618.8218 | 0.025819 | 359.7164 | 0 | 359.17 | 0 | 617.9635 | 0.00026087 | 359.7164 | 0 | 620.774 | 0.00027532 | 618.8218 | 0.021638 | 359.7164 | 0 | 852.0017 | 0.0025829 | 984.565 | 0.3544 | 698.647 | 0.0040004 | 1009.5009 | 0.0079183 | 1103.4756 | 0.010633 | 1367 | 0.11635 | 0 | 0 |  |  | 1038.7534 | 0.0038256 | 2067 | 0.00051388
| 618.9816 | 0.022527 | 359.9311 | 0 | 359.39 | 0 | 618.1237 | 0 | 359.9311 | 0 | 620.9335 | 0.00025119 | 618.9816 | 0.020067 | 359.9311 | 0 | 852.074 | 0.0025181 | 984.8083 | 0.35745 | 698.796 | 0.0023719 | 1009.5134 | 0.010382 | 1103.6248 | 0.010325 | 1368 | 0.10728 | 0 | 0 |  |  | 1038.8063 | 0.0038447 | 2068 | 0.00052817
| 619.1414 | 0.016806 | 360.1458 | 0 | 359.6 | 0 | 618.284 | 0.00078262 | 360.1458 | 0 | 621.093 | 0.00019306 | 619.1414 | 0.020551 | 360.1458 | 0 | 852.1462 | 0.0022752 | 985.0517 | 0.35849 | 698.946 | 0.0051723 | 1009.5259 | 0.012134 | 1103.7739 | 0.010021 | 1369 | 0.10554 | 0 | 0 |  |  | 1038.8591 | 0.0038439 | 2069 | 0.00054506
| 619.3012 | 0.016613 | 360.3606 | 0 | 359.82 | 0 | 618.4442 | 0 | 360.3606 | 0 | 621.2525 | 0.00033236 | 619.3012 | 0.018648 | 360.3606 | 0 | 852.2185 | 0.0020869 | 985.295 | 0.36272 | 699.095 | 0.0038362 | 1009.5383 | 0.0082233 | 1103.9232 | 0.009742 | 1370 | 0.09605 | 0 | 0 |  |  | 1038.912 | 0.0038241 | 2070 | 0.0005535
| 619.461 | 0.024599 | 360.5753 | 0 | 360.04 | 0 | 618.6044 | 0.00078262 | 360.5753 | 0 | 621.4119 | 0.0001777 | 619.461 | 0.020039 | 360.5753 | 0 | 852.2908 | 0.0019778 | 985.5384 | 0.36203 | 699.245 | 0.0049107 | 1009.5508 | 0.0062916 | 1104.0725 | 0.0094913 | 1371 | 0.093269 | 0 | 0 |  |  | 1038.9648 | 0.0037867 | 2071 | 0.00056975
| 619.6208 | 0.025906 | 360.7901 | 0 | 360.25 | 0 | 618.7647 | 0.00017392 | 360.7901 | 0 | 621.5715 | 0.00028739 | 619.6208 | 0.020502 | 360.7901 | 0 | 852.363 | 0.0018664 | 985.7818 | 0.36564 | 699.395 | 0.0040381 | 1009.5633 | 0.012215 | 1104.2218 | 0.009264 | 1372 | 0.089102 | 0 | 0 |  |  | 1039.0178 | 0.0037351 | 2072 | 0.00058599
| 619.7807 | 0.016618 | 361.0049 | 0 | 360.47 | 0 | 618.9249 | 0.00026087 | 361.0049 | 0 | 621.731 | 0.00027423 | 619.7807 | 0.021893 | 361.0049 | 0 | 852.4353 | 0.0017737 | 986.0252 | 0.36688 | 699.545 | 0.0020295 | 1009.5757 | 0.006937 | 1104.3711 | 0.0090547 | 1373 | 0.087462 | 0 | 0 |  |  | 1039.0707 | 0.0036771 | 2073 | 0.00057884
| 619.9405 | 0.014642 | 361.2197 | 0 | 360.68 | 0 | 619.0851 | 0 | 361.2197 | 0 | 621.8905 | 0.00023364 | 619.9405 | 0.020984 | 361.2197 | 0 | 852.5076 | 0.0014276 | 986.2686 | 0.36793 | 699.695 | 0.0035998 | 1009.5883 | 0.0074716 | 1104.5205 | 0.008864 | 1374 | 0.08224 | 0 | 0 |  |  | 1039.1235 | 0.0036207 | 2074 | 0.00056325
| 620.1004 | 0.024787 | 361.4345 | 0 | 360.9 | 0 | 619.2454 | 0.0013044 | 361.4345 | 0 | 622.05 | 0.00029068 | 620.1004 | 0.021211 | 361.4345 | 0 | 852.58 | 0.0015758 | 986.5119 | 0.37012 | 699.844 | 0.0047201 | 1009.6008 | 0.011922 | 1104.6699 | 0.0087007 | 1375 | 0.07283 | 0 | 0 |  |  | 1039.1765 | 0.0035762 | 2075 | 0.00055545
| 620.2602 | 0.023278 | 361.6493 | 0 | 361.12 | 0 | 619.4057 | 0.00017392 | 361.6493 | 0 | 622.2096 | 0.00023035 | 620.2602 | 0.019625 | 361.6493 | 0 | 852.6523 | 0.0016664 | 986.7554 | 0.37166 | 699.995 | 0.0033578 | 1009.6133 | 0.0043421 | 1104.8195 | 0.008579 | 1376 | 0.072123 | 0 | 0 |  |  | 1039.2294 | 0.00355 | 2076 | 0.00055545
| 620.4201 | 0.025725 | 361.8642 | 0 | 361.33 | 0 | 619.5659 | 0.00026087 | 361.8642 | 0 | 622.3691 | 0.0002139 | 620.4201 | 0.019708 | 361.8642 | 0 | 852.7246 | 0.0015554 | 986.9988 | 0.37379 | 700.145 | 0.0030563 | 1009.6257 | 0.011424 | 1104.969 | 0.0085127 | 1377 | 0.068717 | 0 | 0 |  |  | 1039.2822 | 0.0035452 | 2077 | 0.00055415
| 620.5799 | 0.024873 | 362.079 | 0 | 361.55 | 0 | 619.7262 | 0 | 362.079 | 0 | 622.5287 | 0.00027642 | 620.5799 | 0.018403 | 362.079 | 0 | 852.797 | 0.0012482 | 987.2422 | 0.37563 | 700.295 | 0.0051799 | 1009.6382 | 0.0087013 | 1105.1185 | 0.0085098 | 1378 | 0.06828 | 0 | 0 |  |  | 1039.3352 | 0.0035635 | 2078 | 0.00056455
| 620.7398 | 0.022345 | 362.2939 | 0 | 361.76 | 0 | 619.8865 | 0.00026087 | 362.2939 | 0 | 622.6882 | 0.00026545 | 620.7398 | 0.01921 | 362.2939 | 0 | 852.8694 | 0.0018939 | 987.4856 | 0.37775 | 700.445 | 0.0033757 | 1009.6507 | 0.0082655 | 1105.2681 | 0.0085699 | 1379 | 0.052786 | 0 | 0 |  |  | 1039.3881 | 0.0036001 | 2079 | 0.00057494
| 620.8997 | 0.023747 | 362.5088 | 0 | 361.98 | 0 | 620.0468 | 0.00017392 | 362.5088 | 0 | 622.8478 | 0.00023913 | 620.8997 | 0.018488 | 362.5088 | 0 | 852.9418 | 0.0023193 | 987.729 | 0.37969 | 700.595 | 0.0034163 | 1009.6631 | 0.010874 | 1105.4177 | 0.0086844 | 1380 | 0.059578 | 0 | 0 |  |  | 1039.441 | 0.0036461 | 2080 | 0.00056585
| 621.0596 | 0.024129 | 362.7237 | 0 | 362.19 | 0 | 620.2071 | 0.00026087 | 362.7237 | 0 | 623.0074 | 0.00026436 | 621.0596 | 0.019403 | 362.7237 | 0 | 853.0142 | 0.0025739 | 987.9725 | 0.38162 | 700.745 | 0.0036893 | 1009.6756 | 0.0073278 | 1105.5674 | 0.0088397 | 1381 | 0.053334 | 0 | 0 |  |  | 1039.494 | 0.0036954 | 2081 | 0.00054831
| 621.2195 | 0.028252 | 362.9386 | 0 | 362.41 | 0 | 620.3674 | 0 | 362.9386 | 0 | 623.167 | 0.00019086 | 621.2195 | 0.018789 | 362.9386 | 0 | 853.0865 | 0.0020518 | 988.2159 | 0.3845 | 700.896 | 0.0040392 | 1009.6882 | 0.017775 | 1105.7172 | 0.0090233 | 1382 | 0.056836 | 0 | 0 |  |  | 1039.5469 | 0.0037383 | 2082 | 0.00053921
| 621.3794 | 0.021219 | 363.1536 | 0 | 362.63 | 0 | 620.5277 | 0.00026087 | 363.1536 | 0 | 623.3266 | 0.00023693 | 621.3794 | 0.020358 | 363.1536 | 0 | 853.159 | 0.0014757 | 988.4593 | 0.38555 | 701.046 | 0.005187 | 1009.7006 | 0.0099936 | 1105.8669 | 0.0092288 | 1383 | 0.04968 | 0 | 0 |  |  | 1039.5999 | 0.0037677 | 2083 | 0.00053791
| 621.5393 | 0.03135 | 363.3685 | 0 | 362.84 | 0 | 620.688 | 0 | 363.3685 | 0 | 623.4862 | 0.00026765 | 621.5393 | 0.019424 | 363.3685 | 0 | 853.2314 | 0.0023704 | 988.7028 | 0.38902 | 701.197 | 0.004528 | 1009.7131 | 0.013247 | 1106.0167 | 0.0094588 | 1384 | 0.051707 | 0 | 0 |  |  | 1039.6528 | 0.0037796 | 2084 | 0.00053661
| 621.6992 | 0.021031 | 363.5835 | 0 | 363.06 | 0 | 620.8483 | 0.00078262 | 363.5835 | 0 | 623.6458 | 0.00024242 | 621.6992 | 0.020653 | 363.5835 | 0 | 853.3039 | 0.0025844 | 988.9463 | 0.39086 | 701.347 | 0.0039912 | 1009.7256 | 0.010662 | 1106.1665 | 0.0097231 | 1385 | 0.051316 | 0 | 0 |  |  | 1039.7058 | 0.0037708 | 2085 | 0.00052817
| 621.8591 | 0.026093 | 363.7985 | 0 | 363.27 | 0 | 621.0086 | 0 | 363.7985 | 0 | 623.8054 | 0.00024022 | 621.8591 | 0.018865 | 363.7985 | 0 | 853.3763 | 0.0021386 | 989.1897 | 0.39619 | 701.498 | 0.0026229 | 1009.738 | 0.007769 | 1106.3164 | 0.010032 | 1386 | 0.045378 | 0 | 0 |  |  | 1039.7587 | 0.003743 | 2086 | 0.00051972
| 622.0191 | 0.022721 | 364.0135 | 0 | 363.49 | 0 | 621.1689 | 0.00078262 | 364.0135 | 0 | 623.9651 | 0.00024571 | 622.0191 | 0.020028 | 364.0135 | 0 | 853.4489 | 0.0018262 | 989.4332 | 0.39682 | 701.649 | 0.0040356 | 1009.7506 | 0.014735 | 1106.4663 | 0.010386 | 1387 | 0.042102 | 0 | 0 |  |  | 1039.8117 | 0.0036986 | 2087 | 0.00051323
| 622.179 | 0.024779 | 364.2285 | 0 | 363.71 | 0 | 621.3293 | 0.00017392 | 364.2285 | 0 | 624.1247 | 0.00019854 | 622.179 | 0.019422 | 364.2285 | 0 | 853.5213 | 0.0017549 | 989.6767 | 0.39924 | 701.799 | 0.0019966 | 1009.7631 | 0.011898 | 1106.6163 | 0.010772 | 1388 | 0.041274 | 0 | 0 |  |  | 1039.8646 | 0.0036429 | 2088 | 0.00050088
| 622.339 | 0.023472 | 364.4435 | 0 | 363.92 | 0 | 621.4896 | 0.0013044 | 364.4435 | 0 | 624.2843 | 0.0002501 | 622.339 | 0.021371 | 364.4435 | 0 | 853.5938 | 0.0019524 | 989.9202 | 0.40212 | 701.95 | 0.0037802 | 1009.7756 | 0.0077931 | 1106.7664 | 0.011157 | 1389 | 0.038013 | 0 | 0 |  |  | 1039.9176 | 0.0035834 | 2089 | 0.00049504
| 622.4989 | 0.026187 | 364.6586 | 0 | 364.14 | 0 | 621.65 | 0.00017392 | 364.6586 | 0 | 624.444 | 0.00023145 | 622.4989 | 0.02034 | 364.6586 | 0 | 853.6663 | 0.0028036 | 990.1636 | 0.40599 | 702.101 | 0.0035321 | 1009.7881 | 0.013046 | 1106.9164 | 0.011497 | 1390 | 0.035079 | 0 | 0 |  |  | 1039.9706 | 0.0035262 | 2090 | 0.00049569
| 622.6589 | 0.020937 | 364.8736 | 0 | 364.35 | 0 | 621.8103 | 0.00026087 | 364.8736 | 0 | 624.6037 | 0.0002128 | 622.6589 | 0.021192 | 364.8736 | 0 | 853.7388 | 0.002371 | 990.4072 | 0.40861 | 702.252 | 0.0023089 | 1009.8005 | 0.0075319 | 1107.0664 | 0.011749 | 1391 | 0.030708 | 0 | 0 |  |  | 1040.0236 | 0.0034785 | 2091 | 0.00049698
| 622.8188 | 0.021213 | 365.0887 | 0 | 364.57 | 0 | 621.9707 | 0 | 365.0887 | 0 | 624.7633 | 0.00027862 | 622.8188 | 0.019339 | 365.0887 | 0 | 853.8114 | 0.0019518 | 990.6507 | 0.40858 | 702.403 | 0.0028837 | 1009.813 | 0.0113 | 1107.2166 | 0.011879 | 1392 | 0.035369 | 0 | 0 |  |  | 1040.0765 | 0.0034451 | 2092 | 0.00048074
| 622.9788 | 0.017839 | 365.3038 | 0 | 364.79 | 0 | 622.131 | 0.00026087 | 365.3038 | 0 | 624.923 | 0.0002128 | 622.9788 | 0.019997 | 365.3038 | 0 | 853.884 | 0.0022764 | 990.8942 | 0.41211 | 702.554 | 0.0049447 | 1009.8255 | 0.0076957 | 1107.3667 | 0.011874 | 1393 | 0.028978 | 0 | 0 |  |  | 1040.1296 | 0.0034285 | 2093 | 0.0004645
| 623.1388 | 0.026 | 365.5189 | 0 | 365 | 0 | 622.2914 | 0.00017392 | 365.5189 | 0 | 625.0827 | 0.00025448 | 623.1388 | 0.018856 | 365.5189 | 0 | 853.9565 | 0.0019014 | 991.1377 | 0.41421 | 702.705 | 0.0039824 | 1009.838 | 0.01426 | 1107.517 | 0.011741 | 1394 | 0.031376 | 0 | 0 |  |  | 1040.1826 | 0.0034285 | 2094 | 0.00045995
| 623.2988 | 0.016618 | 365.7341 | 0 | 365.22 | 0 | 622.4518 | 0.00026087 | 365.7341 | 0 | 625.2424 | 0.00018538 | 623.2988 | 0.019372 | 365.7341 | 0 | 854.0291 | 0.0012972 | 991.3812 | 0.41893 | 702.857 | 0.0027535 | 1009.8505 | 0.0060936 | 1107.6671 | 0.011505 | 1395 | 0.031081 | 0 | 0 |  |  | 1040.2356 | 0.0034428 | 2095 | 0.00045021
| 623.4588 | 0.028158 | 365.9492 | 0 | 365.43 | 0 | 622.6122 | 0 | 365.9492 | 0 | 625.4021 | 0.00027642 | 623.4588 | 0.018786 | 365.9492 | 0 | 854.1017 | 0.0016896 | 991.6247 | 0.42056 | 703.008 | 0.0027869 | 1009.863 | 0.01055 | 1107.8175 | 0.011199 | 1396 | 0.030144 | 0 | 0 |  |  | 1040.2886 | 0.0034666 | 2096 | 0.00042617
| 623.6188 | 0.019717 | 366.1644 | 0 | 365.65 | 0 | 622.7726 | 0.00026087 | 366.1644 | 0 | 625.5618 | 0.00016563 | 623.6188 | 0.019957 | 366.1644 | 0 | 854.1743 | 0.0019889 | 991.8683 | 0.42164 | 703.159 | 0.0029016 | 1009.8755 | 0.0068171 | 1107.9678 | 0.010857 | 1397 | 0.021631 | 0 | 0 |  |  | 1040.3417 | 0.0034936 | 2097 | 0.00040603
| 623.7788 | 0.027408 | 366.3795 | 0 | 365.87 | 0 | 622.933 | 0.00017392 | 366.3795 | 0 | 625.7216 | 0.00032139 | 623.7788 | 0.019922 | 366.3795 | 0 | 854.2469 | 0.0023822 | 992.1118 | 0.42653 | 703.311 | 0.0034688 | 1009.8879 | 0.010337 | 1108.1182 | 0.010511 | 1398 | 0.02458 | 0 | 0 |  |  | 1040.3946 | 0.0035206 | 2098 | 0.00036705
| 623.9388 | 0.022345 | 366.5947 | 0 | 366.08 | 0 | 623.0934 | 0 | 366.5947 | 0 | 625.8813 | 0.00016234 | 623.9388 | 0.020573 | 366.5947 | 0 | 854.3195 | 0.0017114 | 992.3554 | 0.42875 | 703.462 | 0.0034317 | 1009.9004 | 0.0088886 | 1108.2686 | 0.010187 | 1399 | 0.02818 | 0 | 0 |  |  | 1040.4478 | 0.0035421 | 2099 | 0.00037225
| 624.0988 | 0.033227 | 366.8099 | 0 | 366.3 | 0 | 623.2538 | 0 | 366.8099 | 0 | 626.041 | 0.00033236 | 624.0988 | 0.018991 | 366.8099 | 0 | 854.3922 | 0.0010663 | 992.5989 | 0.43242 | 703.614 | 0.0024954 | 1009.913 | 0.014599 | 1108.4189 | 0.0098987 | 1400 | 0.023481 | 0 | 0 |  |  | 1040.5007 | 0.0035564 | 2100 | 0.0003781
| 624.2589 | 0.02366 | 367.0252 | 0 | 366.51 | 0 | 623.4142 | 0.00026087 | 367.0252 | 0 | 626.2008 | 0.00018977 | 624.2589 | 0.020326 | 367.0251 | 0 | 854.4648 | 0.00132 | 992.8425 | 0.43383 | 703.765 | 0.0037569 | 1009.9254 | 0.009943 | 1108.5695 | 0.0096535 | 1401 | 0.02179 | 0 | 0 |  |  | 1040.5537 | 0.0035627 | 2101 | 0.00034107
| 624.4189 | 0.028722 | 367.2404 | 0 | 366.73 | 0 | 623.5746 | 0.00069566 | 367.2404 | 0 | 626.3605 | 0.00031043 | 624.4189 | 0.019989 | 367.2404 | 0 | 854.5375 | 0.0020739 | 993.086 | 0.43579 | 703.917 | 0.0034486 | 1009.9379 | 0.0069219 | 1108.72 | 0.0094495 | 1402 | 0.019941 | 0 | 0 |  |  | 1040.6068 | 0.0035619 | 2102 | 0.00026636
| 624.579 | 0.019904 | 367.4556 | 0 | 366.95 | 0 | 623.735 | 0.00026087 | 367.4556 | 0 | 626.5203 | 0.00016234 | 624.579 | 0.021214 | 367.4556 | 0 | 854.61 | 0.0019452 | 993.3296 | 0.43878 | 704.069 | 0.0041205 | 1009.9504 | 0.0068352 | 1108.8706 | 0.0092795 | 1403 | 0.023108 | 0 | 0 |  |  | 1040.6599 | 0.0035548 | 2103 | 0.00031248
| 624.739 | 0.027408 | 367.6709 | 0 | 367.16 | 0 | 623.8955 | 0 | 367.6709 | 0 | 626.6801 | 0.00035321 | 624.739 | 0.019011 | 367.6709 | 0 | 854.6827 | 0.0015682 | 993.5732 | 0.44241 | 704.221 | 0.0029265 | 1009.9629 | 0.0089685 | 1109.0212 | 0.009134 | 1404 | 0.022696 | 0 | 0 |  |  | 1040.7129 | 0.0035429 | 2104 | 0.00039564
| 624.8991 | 0.020092 | 367.8862 | 0 | 367.38 | 0 | 624.0559 | 0 | 367.8862 | 0 | 626.8399 | 0.00019196 | 624.8991 | 0.01967 | 367.8862 | 0 | 854.7554 | 0.0017176 | 993.8168 | 0.44346 | 704.372 | 0.0047418 | 1009.9755 | 0.0075321 | 1109.1719 | 0.009004 | 1405 | 0.020307 | 0 | 0 |  |  | 1040.766 | 0.0035262 | 2105 | 0.00056195
| 625.0591 | 0.016895 | 368.1015 | 0 | 367.6 | 0 | 624.2164 | 0.00017392 | 368.1015 | 0 | 626.9997 | 0.00036527 | 625.0591 | 0.018743 | 368.1015 | 0 | 854.8281 | 0.00147 | 994.0603 | 0.44503 | 704.524 | 0.0040215 | 1009.9879 | 0.014305 | 1109.3225 | 0.0088835 | 1406 | 0.017836 | 0 | 0 |  |  | 1040.8191 | 0.0035055 | 2106 | 0.00042227
| 625.2192 | 0.020562 | 368.3168 | 0 | 367.81 | 0 | 624.3768 | 0.00078262 | 368.3168 | 0 | 627.1595 | 0.00020622 | 625.2192 | 0.021026 | 368.3168 | 0 | 854.9009 | 0.0016184 | 994.3039 | 0.4485 | 704.676 | 0.0018576 | 1010.0004 | 0.0070955 | 1109.4733 | 0.0087696 | 1407 | 0.02179 | 0 | 0 |  |  | 1040.8721 | 0.0034841 | 2107 | 0.00028325
| 625.3793 | 0.030693 | 368.5321 | 0 | 368.03 | 0 | 624.5373 | 0.00017392 | 368.5321 | 0 | 627.3193 | 0.00031481 | 625.3793 | 0.020006 | 368.5321 | 0 | 854.9736 | 0.0020217 | 994.5476 | 0.45129 | 704.828 | 0.0026664 | 1010.0129 | 0.0074158 | 1109.624 | 0.008663 | 1408 | 0.02205 | 0 | 0 |  |  | 1040.9252 | 0.0034626 | 2108 | 0.00030274
| 625.5394 | 0.021407 | 368.7475 | 0 | 368.24 | 0 | 624.6977 | 0.00078262 | 368.7475 | 0 | 627.4791 | 0.00020073 | 625.5394 | 0.02045 | 368.7475 | 0 | 855.0463 | 0.0018905 | 994.7912 | 0.45283 | 704.981 | 0.0033098 | 1010.0254 | 0.013774 | 1109.7749 | 0.0085679 | 1409 | 0.023223 | 0 | 0 |  |  | 1040.9783 | 0.0034451 | 2109 | 0.00034237
| 625.6995 | 0.028158 | 368.9628 | 0 | 368.46 | 0 | 624.8582 | 0.00069566 | 368.9628 | 0 | 627.6389 | 0.00029178 | 625.6995 | 0.018789 | 368.9629 | 0 | 855.1191 | 0.0016182 | 995.0348 | 0.45738 | 705.133 | 0.002863 | 1010.0379 | 0.01314 | 1109.9258 | 0.0084917 | 1410 | 0.017955 | 0 | 0 |  |  | 1041.0314 | 0.0034348 | 2110 | 0.00039304
| 625.8596 | 0.019717 | 369.1782 | 0 | 368.68 | 0 | 625.0187 | 0.00078262 | 369.1782 | 0 | 627.7988 | 0.00019635 | 625.8596 | 0.019579 | 369.1782 | 0 | 855.1919 | 0.0022539 | 995.2784 | 0.46007 | 705.285 | 0.0051543 | 1010.0504 | 0.012678 | 1110.0767 | 0.0084439 | 1411 | 0.018228 | 0 | 0 |  |  | 1041.0845 | 0.0034364 | 2111 | 0.00042422
| 626.0197 | 0.030505 | 369.3936 | 0 | 368.89 | 0 | 625.1792 | 0 | 369.3936 | 0 | 627.9586 | 0.00036198 | 626.0197 | 0.018879 | 369.3936 | 0 | 855.2646 | 0.0022086 | 995.522 | 0.4638 | 705.437 | 0.004587 | 1010.0628 | 0.011466 | 1110.2275 | 0.0084342 | 1412 | 0.018637 | 0 | 0 |  |  | 1041.1376 | 0.0034531 | 2112 | 0.00048659
| 626.1798 | 0.018965 | 369.609 | 0 | 369.11 | 0 | 625.3397 | 0.00026087 | 369.609 | 0 | 628.1185 | 0.00016673 | 626.1798 | 0.019518 | 369.609 | 0 | 855.3375 | 0.0021844 | 995.7657 | 0.46639 | 705.59 | 0.0036128 | 1010.0754 | 0.0083422 | 1110.3785 | 0.0084682 | 1413 | 0.019901 | 0 | 0 |  |  | 1041.1907 | 0.0034865 | 2113 | 0.00025791
| 626.3399 | 0.02553 | 369.8244 | 0 | 369.33 | 0 | 625.5002 | 0.00017392 | 369.8244 | 0 | 628.2783 | 0.00037295 | 626.3399 | 0.018692 | 369.8245 | 0 | 855.4103 | 0.001732 | 996.0093 | 0.47022 | 705.742 | 0.0030327 | 1010.0878 | 0.0080358 | 1110.5295 | 0.0085449 | 1414 | 0.012668 | 0 | 0 |  |  | 1041.2438 | 0.0035381 | 2114 | 2.9936e-05
| 626.5 | 0.019435 | 370.0399 | 0 | 369.54 | 0 | 625.6607 | 0.00078262 | 370.0399 | 0 | 628.4382 | 0.00016344 | 626.5 | 0.020501 | 370.0399 | 0 | 855.4831 | 0.001711 | 996.2529 | 0.475 | 705.895 | 0.0051405 | 1010.1003 | 0.012446 | 1110.6807 | 0.0086543 | 1415 | 0.018878 | 0 | 0 |  |  | 1041.2969 | 0.0036064 | 2115 | 0.00012668
| 626.6602 | 0.027501 | 370.2553 | 0 | 369.76 | 0 | 625.8212 | 0.00017392 | 370.2553 | 0 | 628.5981 | 0.00030823 | 626.6602 | 0.019753 | 370.2553 | 0 | 855.5559 | 0.0014945 | 996.4966 | 0.47824 | 706.047 | 0.0030306 | 1010.1129 | 0.0089389 | 1110.8318 | 0.0087798 | 1416 | 0.018413 | 0 | 0 |  |  | 1041.35 | 0.0036882 | 2116 | 0.00031898
| 626.8203 | 0.019341 | 370.4708 | 0 | 369.97 | 0 | 625.9817 | 0.00026087 | 370.4708 | 0 | 628.7579 | 0.00023913 | 626.8203 | 0.020592 | 370.4708 | 0 | 855.6288 | 0.0015659 | 996.7402 | 0.48296 | 706.2 | 0.0049494 | 1010.1253 | 0.01199 | 1110.9829 | 0.0089019 | 1417 | 0.01733 | 0 | 0 |  |  | 1041.4032 | 0.0037772 | 2117 | 0.00036446
| 626.9805 | 0.031444 | 370.6863 | 0 | 370.19 | 0 | 626.1422 | 0 | 370.6863 | 0 | 628.9178 | 0.00026545 | 626.9805 | 0.019072 | 370.6863 | 0 | 855.7017 | 0.0017426 | 996.9839 | 0.48742 | 706.353 | 0.0033238 | 1010.1379 | 0.011543 | 1111.1342 | 0.0090053 | 1418 | 0.014638 | 0 | 0 |  |  | 1041.4563 | 0.0038678 | 2118 | 0.00031378
| 627.1406 | 0.022064 | 370.9018 | 0 | 370.41 | 0 | 626.3027 | 0.00026087 | 370.9018 | 0 | 629.0777 | 0.00029617 | 627.1406 | 0.020244 | 370.9018 | 0 | 855.7745 | 0.0020297 | 997.2276 | 0.49063 | 706.506 | 0.0033133 | 1010.1503 | 0.01165 | 1111.2853 | 0.0090827 | 1419 | 0.015071 | 0 | 0 |  |  | 1041.5094 | 0.0039504 | 2119 | 0.00021179
| 627.3008 | 0.034447 | 371.1173 | 0 | 370.62 | 0 | 626.4633 | 0 | 371.1173 | 0 | 629.2376 | 0.00025668 | 627.3008 | 0.018893 | 371.1173 | 0 | 855.8475 | 0.0020042 | 997.4713 | 0.49515 | 706.659 | 0.0026184 | 1010.1628 | 0.0067161 | 1111.4366 | 0.0091375 | 1420 | 0.014368 | 0 | 0 |  |  | 1041.5626 | 0.0040171 | 2120 | 0.00024752
| 627.4609 | 0.011267 | 371.3328 | 0 | 370.84 | 0 | 626.6238 | 0.0013044 | 371.3328 | 0 | 629.3976 | 0.00025119 | 627.4609 | 0.019741 | 371.3329 | 0 | 855.9203 | 0.0020968 | 997.7149 | 0.49852 | 706.811 | 0.0048653 | 1010.1754 | 0.0063448 | 1111.5879 | 0.0091815 | 1421 | 0.011752 | 0 | 0 |  |  | 1041.6157 | 0.0040608 | 2121 | 0.00028325
| 627.6211 | 0.021025 | 371.5484 | 0 | 371.06 | 0 | 626.7843 | 0 | 371.5484 | 0 | 629.5575 | 0.00030055 | 627.6211 | 0.018592 | 371.5484 | 0 | 855.9932 | 0.0022995 | 997.9586 | 0.50363 | 706.964 | 0.0028279 | 1010.1878 | 0.0087834 | 1111.7393 | 0.0092288 | 1422 | 0.010323 | 0 | 0 |  |  | 1041.6688 | 0.0040759
| 627.7813 | 0.01643 | 371.764 | 0 | 371.27 | 0 | 626.9449 | 0 | 371.764 | 0 | 629.7174 | 0.00018538 | 627.7813 | 0.019885 | 371.764 | 0 | 856.0661 | 0.0018297 | 998.2023 | 0.50933 | 707.117 | 0.0044865 | 1010.2003 | 0.010412 | 1111.8906 | 0.0092887 | 1423 | 0.013531 | 0 | 0 |  |  | 1041.7221 | 0.0040608
| 627.9415 | 0.030411 | 371.9795 | 0 | 371.49 | 0 | 627.1054 | 0 | 371.9795 | 0 | 629.8774 | 0.00032688 | 627.9415 | 0.018577 | 371.9795 | 0 | 856.139 | 0.0016272 | 998.446 | 0.51411 | 707.271 | 0.0040789 | 1010.2128 | 0.0086501 | 1112.0421 | 0.0093606 | 1424 | 0.0079235 | 0 | 0 |  |  | 1041.7751 | 0.0040155
| 628.1017 | 0.013895 | 372.1951 | 0 | 371.7 | 0 | 627.266 | 0.00078262 | 372.1951 | 0 | 630.0373 | 0.00016454 | 628.1017 | 0.020246 | 372.1951 | 0 | 856.212 | 0.0017408 | 998.6897 | 0.51706 | 707.424 | 0.0047984 | 1010.2253 | 0.01051 | 1112.1936 | 0.0094318 | 1425 | 0.010673 | 0 | 0 |  |  | 1041.8284 | 0.003944
| 628.2619 | 0.023841 | 372.4107 | 0 | 371.92 | 0.055853 | 627.4266 | 0 | 372.4107 | 0 | 630.1973 | 0.00041683 | 628.2619 | 0.019957 | 372.4107 | 0 | 856.285 | 0.0016741 | 998.9334 | 0.52354 | 707.577 | 0.0026738 | 1010.2379 | 0.012593 | 1112.3451 | 0.0094822 | 1426 | 0.01164 | 0 | 0 |  |  | 1041.8816 | 0.003855
| 628.4221 | 0.025538 | 372.6264 | 0 | 372.14 | 0 | 627.5872 | 0.0013044 | 372.6264 | 0 | 630.3572 | 0.00018428 | 628.4221 | 0.020618 | 372.6264 | 0 | 856.3579 | 0.0021312 | 999.1772 | 0.53111 | 707.73 | 0.003106 | 1010.2503 | 0.010674 | 1112.4966 | 0.0094917 | 1427 | 0.010773 | 0 | 0 |  |  | 1041.9347 | 0.0037557
| 628.5823 | 0.020931 | 372.842 | 0 | 372.35 | 0 | 627.7477 | 0.00017392 | 372.842 | 0 | 630.5172 | 0.00028629 | 628.5823 | 0.019106 | 372.842 | 0 | 856.4309 | 0.0014847 | 999.4209 | 0.53481 | 707.884 | 0.0015308 | 1010.2628 | 0.0085091 | 1112.6482 | 0.0094507 | 1428 | 0.01348 | 0 | 0 |  |  | 1041.9879 | 0.0036557
| 628.7426 | 0.018496 | 373.0577 | 0 | 372.57 | 0 | 627.9083 | 0.00026087 | 373.0577 | 0 | 630.6772 | 0.00023254 | 628.7426 | 0.019139 | 373.0577 | 0 | 856.5039 | 0.0015332 | 999.6646 | 0.54008 | 708.037 | 0.0034792 | 1010.2753 | 0.011595 | 1112.7999 | 0.0093674 | 1429 | 0.010768 | 0 | 0 |  |  | 1042.0411 | 0.0035627
| 628.9028 | 0.025061 | 373.2733 | 0 | 372.79 | 0 | 628.0689 | 0 | 373.2733 | 0 | 630.8372 | 0.00028629 | 628.9028 | 0.018368 | 373.2733 | 0 | 856.5769 | 0.001058 | 999.9084 | 0.54257 | 708.191 | 0.0023104 | 1010.2878 | 0.012551 | 1112.9515 | 0.0092694 | 1430 | 0.010227 | 0 | 0 |  |  | 1042.0944 | 0.0034833
| 629.063 | 0.024974 | 373.489 | 0 | 373 | 0 | 628.2295 | 0.00026087 | 373.489 | 0 | 630.9972 | 0.0003203 | 629.063 | 0.01868 | 373.489 | 0 | 856.6499 | 0.0014086 | 1000.1521 | 0.54621 | 708.344 | 0.0049942 | 1010.3004 | 0.0039763 | 1113.1033 | 0.0091978 | 1431 | 0.0094216 | 0 | 0 |  |  | 1042.1475 | 0.0034205
| 629.2233 | 0.026093 | 373.7047 | 0 | 373.22 | 0 | 628.3901 | 0.00017392 | 373.7047 | 0 | 631.1572 | 0.0002501 | 629.2233 | 0.017628 | 373.7047 | 0 | 856.7229 | 0.0020594 | 1000.3958 | 0.54988 | 708.498 | 0.0027575 | 1010.3128 | 0.013076 | 1113.255 | 0.0091954 | 1432 | 0.013857 | 0 | 0 |  |  | 1042.2007 | 0.0033745
| 629.3835 | 0.022345 | 373.9204 | 0 | 373.44 | 0 | 628.5507 | 0.00026087 | 373.9204 | 0 | 631.3172 | 0.00023693 | 629.3835 | 0.019507 | 373.9204 | 0 | 856.796 | 0.0012377 | 1000.6396 | 0.55197 | 708.652 | 0.0027099 | 1010.3253 | 0.0077483 | 1113.4069 | 0.009292 | 1433 | 0.010438 | 0 | 0 |  |  | 1042.2539 | 0.0033435
| 629.5438 | 0.020837 | 374.1362 | 0 | 373.65 | 0 | 628.7114 | 0 | 374.1362 | 0 | 631.4773 | 0.00027313 | 629.5438 | 0.019306 | 374.1362 | 0 | 856.8691 | 0.0018919 | 1000.8834 | 0.55495 | 708.806 | 0.002964 | 1010.3379 | 0.011732 | 1113.5587 | 0.0094939 | 1434 | 0.010887 | 0 | 0 |  |  | 1042.3071 | 0.0033236
| 629.7041 | 0.016337 | 374.3519 | 0 | 373.87 | 0 | 628.872 | 0.00026087 | 374.3519 | 0 | 631.6373 | 0.00028629 | 629.7041 | 0.02033 | 374.3519 | 0 | 856.9421 | 0.0019933 | 1001.1271 | 0.55902 | 708.959 | 0.0025227 | 1010.3503 | 0.012768 | 1113.7106 | 0.0097802 | 1435 | 0.0090935 | 0 | 0 |  |  | 1042.3603 | 0.0033093
| 629.8643 | 0.024592 | 374.5677 | 0 | 374.09 | 0 | 629.0326 | 0.00017392 | 374.5677 | 0 | 631.7973 | 0.00025558 | 629.8643 | 0.019342 | 374.5677 | 0 | 857.0151 | 0.0018723 | 1001.3709 | 0.56095 | 709.113 | 0.0035644 | 1010.3628 | 0.011318 | 1113.8625 | 0.010108 | 1436 | 0.0068217 | 0 | 0 |  |  | 1042.4136 | 0.0032966
| 630.0246 | 0.025725 | 374.7835 | 0 | 374.3 | 0 | 629.1932 | 0.0013044 | 374.7835 | 0 | 631.9574 | 0.00030165 | 630.0246 | 0.019815 | 374.7835 | 0 | 857.0883 | 0.0022798 | 1001.6147 | 0.56435 | 709.267 | 0.0037834 | 1010.3754 | 0.0073018 | 1114.0145 | 0.010428 | 1437 | 0.0067575 | 0 | 0 |  |  | 1042.4668 | 0.0032815
| 630.1849 | 0.022902 | 374.9993 | 0 | 374.52 | 0 | 629.3539 | 0 | 374.9993 | 0 | 632.1174 | 0.0001788 | 630.1849 | 0.019603 | 374.9993 | 0 | 857.1613 | 0.0026289 | 1001.8585 | 0.56927 | 709.421 | 0.0040391 | 1010.3878 | 0.011382 | 1114.1665 | 0.010694 | 1438 | 0.0038591 | 0 | 0 |  |  | 1042.5201 | 0.003264
| 630.3452 | 0.018402 | 375.2151 | 0 | 374.73 | 0 | 629.5145 | 0.00026087 | 375.2151 | 0 | 632.2775 | 0.00027094 | 630.3452 | 0.019961 | 375.2151 | 0 | 857.2344 | 0.0024732 | 1002.1023 | 0.57074 | 709.576 | 0.0032482 | 1010.4004 | 0.0084133 | 1114.3186 | 0.010879 | 1439 | 0.0091518 | 0 | 0 |  |  | 1042.5734 | 0.0032442
| 630.5055 | 0.028815 | 375.4309 | 0 | 374.95 | 0.055853 | 629.6752 | 0.00017392 | 375.4309 | 0 | 632.4376 | 0.00029507 | 630.5055 | 0.019616 | 375.4309 | 0 | 857.3076 | 0.0023672 | 1002.3461 | 0.57385 | 709.73 | 0.0042088 | 1010.4128 | 0.0077395 | 1114.4707 | 0.010977 | 1440 | 0.013025 | 0 | 0 |  |  | 1042.6266 | 0.0032259
| 630.6658 | 0.023097 | 375.6467 | 0 | 375.17 | 0 | 629.8359 | 0 | 375.6467 | 0 | 632.5977 | 0.00020183 | 630.6658 | 0.020016 | 375.6467 | 0 | 857.3807 | 0.0023802 | 1002.5899 | 0.57788 | 709.884 | 0.0054323 | 1010.4253 | 0.0072455 | 1114.6228 | 0.010998 | 1441 | 0.0051076 | 0 | 0 |  |  | 1042.6798 | 0.0032116
| 630.8261 | 0.021964 | 375.8626 | 0 | 375.38 | 0 | 629.9965 | 0.00017392 | 375.8626 | 0 | 632.7578 | 0.00034114 | 630.8261 | 0.018915 | 375.8626 | 0 | 857.4539 | 0.0019058 | 1002.8337 | 0.58063 | 710.038 | 0.004656 | 1010.4379 | 0.0091577 | 1114.775 | 0.010955 | 1442 | 0.0068308 | 0 | 0 |  |  | 1042.7332 | 0.003206
| 630.9864 | 0.02028 | 376.0785 | 0 | 375.6 | 0 | 630.1572 | 0.00078262 | 376.0785 | 0 | 632.9179 | 0.00015796 | 630.9864 | 0.019521 | 376.0785 | 0 | 857.5272 | 0.0015711 | 1003.0775 | 0.58699 | 710.193 | 0.0043699 | 1010.4504 | 0.013212 | 1114.9272 | 0.010861 | 1443 | 0.0038841 | 0 | 0 |  |  | 1042.7864 | 0.0032108
| 631.1468 | 0.018585 | 376.2944 | 0 | 375.82 | 0 | 630.3179 | 0.00017392 | 376.2944 | 0 | 633.078 | 0.00031262 | 631.1468 | 0.018829 | 376.2944 | 0 | 857.6003 | 0.0021394 | 1003.3213 | 0.58922 | 710.347 | 0.0023393 | 1010.4628 | 0.011767 | 1115.0795 | 0.010722 | 1444 | 0.0080635 | 0 | 0 |  |  | 1042.8396 | 0.0032283
| 631.3071 | 0.022158 | 376.5103 | 0 | 376.03 | 0 | 630.4786 | 0 | 376.5103 | 0 | 633.2381 | 0.00025119 | 631.3071 | 0.020301 | 376.5103 | 0 | 857.6735 | 0.0022408 | 1003.5652 | 0.59603 | 710.502 | 0.002805 | 1010.4754 | 0.0071686 | 1115.2318 | 0.010537 | 1445 | 0.0099888 | 0 | 0 |  |  | 1042.8929 | 0.0032585
| 631.4674 | 0.033978 | 376.7262 | 0 | 376.25 | 0 | 630.6392 | 0.00017392 | 376.7262 | 0 | 633.3982 | 0.00020841 | 631.4674 | 0.018853 | 376.7262 | 0 | 857.7466 | 0.0020224 | 1003.809 | 0.60327 | 710.656 | 0.0041299 | 1010.4879 | 0.011474 | 1115.3842 | 0.01031 | 1446 | 0.0075612 | 0 | 0 |  |  | 1042.9462 | 0.0032998
| 631.6278 | 0.025819 | 376.9421 | 0 | 376.47 | 0 | 630.7999 | 0 | 376.9421 | 0 | 633.5584 | 0.00030384 | 631.6278 | 0.019978 | 376.9421 | 0 | 857.8199 | 0.0021978 | 1004.0528 | 0.61031 | 710.811 | 0.0036641 | 1010.5004 | 0.0081363 | 1115.5365 | 0.010051 | 1447 | 0.0072874 | 0 | 0 |  |  | 1042.9995 | 0.003349
| 631.7881 | 0.031162 | 377.1581 | 0 | 376.68 | 0 | 630.9606 | 0.00017392 | 377.1581 | 0 | 633.7185 | 0.00023254 | 631.7881 | 0.018262 | 377.1581 | 0 | 857.8931 | 0.0023383 | 1004.2967 | 0.61928 | 710.966 | 0.0021946 | 1010.5129 | 0.013901 | 1115.689 | 0.00978 | 1448 | 0.0087911 | 0 | 0 |  |  | 1043.0529 | 0.003403
| 631.9485 | 0.023942 | 377.374 | 0 | 376.9 | 0 | 631.1214 | 0.00078262 | 377.374 | 0 | 633.8787 | 0.00030494 | 631.9485 | 0.020281 | 377.374 | 0 | 857.9664 | 0.0014307 | 1004.5405 | 0.61955 | 711.121 | 0.0057807 | 1010.5253 | 0.0068805 | 1115.8414 | 0.0095221 | 1449 | 0.0064571 | 0 | 0 |  |  | 1043.1061 | 0.0034579
| 632.1089 | 0.028628 | 377.59 | 0 | 377.12 | 0 | 631.2821 | 0.00069566 | 377.59 | 0 | 634.0388 | 0.00027642 | 632.1089 | 0.017986 | 377.59 | 0 | 858.0396 | 0.0010651 | 1004.7844 | 0.62845 | 711.275 | 0.0031255 | 1010.5379 | 0.0059671 | 1115.9939 | 0.0093014 | 1450 | 0.0072883 | 0 | 0 |  |  | 1043.1594 | 0.0035119
| 632.2693 | 0.021782 | 377.806 | 0 | 377.33 | 0 | 631.4428 | 0.00026087 | 377.806 | 0 | 634.199 | 0.00022706 | 632.2693 | 0.01978 | 377.806 | 0 | 858.1129 | 0.0016413 | 1005.0282 | 0.63573 | 711.43 | 0.0031134 | 1010.5504 | 0.0088285 | 1116.1465 | 0.0091337 | 1451 | 0.010093 | 0 | 0 |  |  | 1043.2128 | 0.0035651
| 632.4296 | 0.032664 | 378.022 | 0 | 377.55 | 0 | 631.6035 | 0 | 378.022 | 0 | 634.3592 | 0.00029068 | 632.4296 | 0.017635 | 378.022 | 0 | 858.1862 | 0.0018885 | 1005.2721 | 0.63808 | 711.585 | 0.0030209 | 1010.563 | 0.0086002 | 1116.2991 | 0.0090237 | 1452 | 0.0087825 | 0 | 0 |  |  | 1043.266 | 0.0036151
| 632.59 | 0.016618 | 378.2381 | 0 | 377.77 | 0 | 631.7643 | 0.00026087 | 378.2381 | 0 | 634.5193 | 0.00025777 | 632.59 | 0.019729 | 378.2381 | 0 | 858.2595 | 0.0017305 | 1005.516 | 0.64238 | 711.74 | 0.002176 | 1010.5754 | 0.0096339 | 1116.4517 | 0.0089669 | 1453 | 0.0056913 | 0 | 0 |  |  | 1043.3193 | 0.0036628
| 632.7504 | 0.026187 | 378.4541 | 0 | 377.98 | 0 | 631.925 | 0 | 378.4541 | 0 | 634.6795 | 0.00033895 | 632.7504 | 0.017804 | 378.4541 | 0 | 858.3328 | 0.0018765 | 1005.7599 | 0.65479 | 711.896 | 0.0030572 | 1010.5879 | 0.0079065 | 1116.6044 | 0.0089534 | 1454 | 0.0061702 | 0 | 0 |  |  | 1043.3727 | 0.0037073
| 632.9108 | 0.019435 | 378.6702 | 0 | 378.2 | 0 | 632.0857 | 0.00026087 | 378.6702 | 0 | 634.8397 | 0.0001777 | 632.9108 | 0.018693 | 378.6702 | 0 | 858.4061 | 0.0019085 | 1006.0038 | 0.65944 | 712.051 | 0.0029638 | 1010.6005 | 0.012019 | 1116.7571 | 0.0089729 | 1455 | 0.0083458 | 0 | 0 |  |  | 1043.426 | 0.003747
| 633.0712 | 0.032758 | 378.8862 | 0 | 378.42 | 0 | 632.2465 | 0 | 378.8862 | 0 | 634.9999 | 0.00035869 | 633.0712 | 0.017941 | 378.8862 | 0 | 858.4794 | 0.0020994 | 1006.2477 | 0.66579 | 712.206 | 0.003249 | 1010.6129 | 0.01065 | 1116.9099 | 0.0090166 | 1456 | 0.0067329 | 0 | 0 |  |  | 1043.4794 | 0.0037788
| 633.2317 | 0.019153 | 379.1023 | 0 | 378.63 | 0 | 632.4073 | 0.00026087 | 379.1023 | 0 | 635.1602 | 0.00016234 | 633.2317 | 0.01922 | 379.1023 | 0 | 858.5527 | 0.0021953 | 1006.4916 | 0.67562 | 712.361 | 0.0045045 | 1010.6254 | 0.0092657 | 1117.0626 | 0.0090761 | 1457 | 0.0077292 | 0 | 0 |  |  | 1043.5327 | 0.0038002
| 633.3921 | 0.027595 | 379.3184 | 0 | 378.85 | 0 | 632.568 | 0.00017392 | 379.3184 | 0 | 635.3204 | 0.00037624 | 633.3921 | 0.018793 | 379.3184 | 0 | 858.6261 | 0.0020329 | 1006.7355 | 0.67926 | 712.517 | 0.0033996 | 1010.638 | 0.0067445 | 1117.2156 | 0.0091425 | 1458 | 0.0060461 | 0 | 0 |  |  | 1043.5861 | 0.0038074
| 633.5525 | 0.016149 | 379.5345 | 0 | 379.07 | 0 | 632.7288 | 0.00026087 | 379.5345 | 0 | 635.4806 | 0.00021938 | 633.5525 | 0.019331 | 379.5345 | 0 | 858.6995 | 0.0019542 | 1006.9794 | 0.6841 | 712.672 | 0.0030583 | 1010.6505 | 0.007138 | 1117.3684 | 0.0092059 | 1459 | 0.0068775 | 0 | 0 |  |  | 1043.6394 | 0.0037986
| 633.713 | 0.025812 | 379.7507 | 0 | 379.28 | 0 | 632.8896 | 0.00017392 | 379.7507 | 0 | 635.6409 | 0.0002852 | 633.713 | 0.018578 | 379.7507 | 0 | 858.7729 | 0.0022988 | 1007.2233 | 0.69141 | 712.828 | 0.0026665 | 1010.663 | 0.010989 | 1117.5214 | 0.0092582 | 1460 | 0.0050509 | 0 | 0 |  |  | 1043.6927 | 0.003774
| 633.8734 | 0.02197 | 379.9668 | 0 | 379.5 | 0 | 633.0503 | 0.00078262 | 379.9668 | 0 | 635.8011 | 0.00026106 | 633.8734 | 0.019069 | 379.9668 | 0 | 858.8463 | 0.0025135 | 1007.4672 | 0.69511 | 712.983 | 0.0043725 | 1010.6755 | 0.012515 | 1117.6743 | 0.0092964 | 1461 | 0.0065834 | 0 | 0 |  |  | 1043.7461 | 0.0037343
| 634.0339 | 0.026281 | 380.183 | 0 | 379.72 | 0 | 633.2111 | 0 | 380.183 | 0 | 635.9614 | 0.00024132 | 634.0339 | 0.018313 | 380.183 | 0 | 858.9196 | 0.0023922 | 1007.7112 | 0.69652 | 713.139 | 0.0040863 | 1010.688 | 0.0088486 | 1117.8273 | 0.009326 | 1462 | 0.0047797 | 0 | 0 |  |  | 1043.7996 | 0.0036811
| 634.1943 | 0.02488 | 380.3992 | 0 | 379.93 | 0 | 633.3719 | 0 | 380.3992 | 0 | 636.1216 | 0.00027971 | 634.1943 | 0.019182 | 380.3992 | 0 | 858.993 | 0.0015783 | 1007.9551 | 0.70048 | 713.295 | 0.0045498 | 1010.7006 | 0.011638 | 1117.9803 | 0.0093592 | 1463 | 0.0059151 | 0 | 0 |  |  | 1043.8529 | 0.0036191
| 634.3548 | 0.033884 | 380.6154 | 0 | 380.15 | 0 | 633.5327 | 0.00017392 | 380.6154 | 0 | 636.2819 | 0.00027203 | 634.3548 | 0.018767 | 380.6154 | 0 | 859.0665 | 0.0018331 | 1008.1991 | 0.7051 | 713.451 | 0.0027457 | 1010.713 | 0.0093639 | 1118.1334 | 0.0094108 | 1464 | 0.0042064 | 0 | 0 |  |  | 1043.9062 | 0.0035516
| 634.5153 | 0.024974 | 380.8316 | 0 | 380.37 | 0 | 633.6935 | 0.00026087 | 380.8316 | 0 | 636.4422 | 0.00022596 | 634.5153 | 0.019081 | 380.8316 | 0 | 859.1399 | 0.0017901 | 1008.443 | 0.71368 | 713.607 | 0.0039988 | 1010.7255 | 0.007362 | 1118.2866 | 0.0094904 | 1465 | 0.003741 | 0 | 0 |  |  | 1043.9597 | 0.0034833
| 634.6757 | 0.02553 | 381.0478 | 0 | 380.58 | 0 | 633.8543 | 0 | 381.0478 | 0.1767 | 636.6025 | 0.00028958 | 634.6757 | 0.018381 | 381.0478 | 0 | 859.2134 | 0.0017893 | 1008.687 | 0.72072 | 713.763 | 0.0050158 | 1010.738 | 0.011967 | 1118.4398 | 0.0095966 | 1466 | 0.0038351 | 0 | 0 |  |  | 1044.0131 | 0.0034173
| 634.8362 | 0.019247 | 381.2641 | 0 | 380.8 | 0 | 634.0152 | 0.00026087 | 381.2641 | -0.20922 | 636.7628 | 0.00020073 | 634.8362 | 0.018839 | 381.264 | 0 | 859.2868 | 0.0018247 | 1008.9309 | 0.72944 | 713.919 | 0.0020756 | 1010.7505 | 0.0054358 | 1118.593 | 0.0097155 | 1467 | 0.0045472 | 0 | 0 |  |  | 1044.0665 | 0.0033578
| 634.9967 | 0.024779 | 381.4803 | 0 | 381.02 | 0 | 634.176 | 0 | 381.4803 | 0.1772 | 636.9231 | 0.00029726 | 634.9967 | 0.018955 | 381.4803 | 0 | 859.3603 | 0.002518 | 1009.1749 | 0.73196 | 714.075 | 0.0031347 | 1010.7631 | 0.0075456 | 1118.7463 | 0.0098249 | 1468 | 0.0064367 | 0 | 0 |  |  | 1044.1199 | 0.0033077
| 635.1572 | 0.019904 | 381.6966 | 0 | 381.23 | 0 | 634.3368 | 0.00026087 | 381.6966 | -0.13809 | 637.0834 | 0.00021499 | 635.1572 | 0.019541 | 381.6966 | 0 | 859.4339 | 0.0019081 | 1009.4189 | 0.73494 | 714.231 | 0.0019388 | 1010.7756 | 0.0073507 | 1118.8997 | 0.009901 | 1469 | 0.0030765 | 0 | 0 |  |  | 1044.1733 | 0.003268
| 635.3177 | 0.027971 | 381.9129 | 0 | 381.45 | 0 | 634.4977 | 0 | 381.9129 | 0.16017 | 637.2437 | 0.00030384 | 635.3177 | 0.019184 | 381.9129 | 0 | 859.5073 | 0.0012378 | 1009.6628 | 0.74339 | 714.387 | 0.0035877 | 1010.7881 | 0.012095 | 1119.053 | 0.0099269 | 1470 | 0.0067525 | 0 | 0 |  |  | 1044.2267 | 0.0032418
| 635.4782 | 0.013802 | 382.1292 | 0 | 381.67 | 0 | 634.6585 | 0.00078262 | 382.1292 | -0.1745 | 637.4041 | 0.00016892 | 635.4782 | 0.019554 | 382.1292 | 0 | 859.5808 | 0.0018152 | 1009.9068 | 0.74326 | 714.543 | 0.0023716 | 1010.8007 | 0.0075177 | 1119.2063 | 0.0098965 | 1471 | 0.0020562 | 0 | 0 |  |  | 1044.2802 | 0.0032283
| 635.6387 | 0.029285 | 382.3455 | 0 | 381.88 | 0 | 634.8194 | 0.00017392 | 382.3455 | -0.010459 | 637.5644 | 0.00036746 | 635.6387 | 0.018421 | 382.3455 | 0 | 859.6544 | 0.0019143 | 1010.1508 | 0.74837 | 714.7 | 0.0035945 | 1010.8131 | 0.0079964 | 1119.3597 | 0.0098149 | 1472 | 0.0055115 | 0 | 0 |  |  | 1044.3335 | 0.0032275
| 635.7993 | 0.01521 | 382.5618 | 0 | 382.1 | 0 | 634.9802 | 0.00078262 | 382.5618 | -0.12633 | 637.7248 | 0.00012176 | 635.7993 | 0.018852 | 382.5618 | 0 | 859.7279 | 0.0025051 | 1010.3948 | 0.75525 | 714.856 | 0.0026175 | 1010.8257 | 0.007695 | 1119.5133 | 0.0096939 | 1473 | 0.0046044 | 0 | 0 |  |  | 1044.387 | 0.0032386
| 635.9598 | 0.023278 | 382.7782 | 0 | 382.32 | 0 | 635.1411 | 0.00017392 | 382.7782 | 0.13179 | 637.8851 | 0.0003905 | 635.9598 | 0.017827 | 382.7782 | 0 | 859.8015 | 0.0025677 | 1010.6388 | 0.7614 | 715.013 | 0.0058799 | 1010.8381 | 0.0097587 | 1119.6667 | 0.0095473 | 1474 | 0.0056331 | 0 | 0 |  |  | 1044.4404 | 0.0032577
| 636.1203 | 0.02197 | 382.9945 | 0 | 382.54 | 0 | 635.3019 | 0.00078262 | 382.9945 | -0.16089 | 638.0455 | 0.00019306 | 636.1203 | 0.018684 | 382.9946 | 0 | 859.8751 | 0.002076 | 1010.8828 | 0.76586 | 715.169 | 0.0032725 | 1010.8506 | 0.013552 | 1119.8203 | 0.0093874 | 1475 | 0.0045913 | 0 | 0 |  |  | 1044.4939 | 0.0032823
| 636.2809 | 0.02431 | 383.2109 | 0 | 382.75 | 0 | 635.4628 | 0 | 383.2109 | 0.042313 | 638.2059 | 0.0002501 | 636.2809 | 0.018485 | 383.2109 | 0 | 859.9486 | 0.0019664 | 1011.1268 | 0.77329 | 715.326 | 0.0046629 | 1010.8632 | 0.0071182 | 1119.9739 | 0.0092231 | 1476 | 0.0039799 | 0 | 0 |  |  | 1044.5474 | 0.0033117
| 636.4414 | 0.022345 | 383.4273 | 0 | 382.97 | 0 | 635.6237 | 0.00026087 | 383.4273 | -0.093593 | 638.3662 | 0.00027752 | 636.4414 | 0.019825 | 383.4273 | 0 | 860.0222 | 0.002322 | 1011.3709 | 0.7803 | 715.483 | 0.0035894 | 1010.8757 | 0.011062 | 1120.1276 | 0.0090607 | 1477 | 0.0041647 | 0 | 0 |  |  | 1044.6007 | 0.0033427
| 636.602 | 0.023465 | 383.6437 | 0 | 383.19 | 0 | 635.7846 | 0 | 383.6437 | 0.14779 | 638.5266 | 0.00017221 | 636.602 | 0.019551 | 383.6437 | 0 | 860.0958 | 0.0023845 | 1011.6149 | 0.78672 | 715.639 | 0.0027723 | 1010.8882 | 0.0042025 | 1120.2812 | 0.008905 | 1478 | 0.0026043 | 0 | 0 |  |  | 1044.6542 | 0.0033776
| 636.7626 | 0.019623 | 383.8602 | 0 | 383.4 | 0 | 635.9455 | 0.00078262 | 383.8602 | -0.039292 | 638.687 | 0.00033785 | 636.7626 | 0.019945 | 383.8602 | 0 | 860.1694 | 0.0022309 | 1011.8589 | 0.78928 | 715.796 | 0.0037777 | 1010.9008 | 0.0091447 | 1120.4349 | 0.00876 | 1479 | 0.0062623 | 0 | 0 |  |  | 1044.7076 | 0.0034158
| 636.9232 | 0.024404 | 384.0766 | 0 | 383.62 | 0 | 636.1064 | 0 | 384.0766 | 0.073115 | 638.8474 | 0.00019635 | 636.9232 | 0.0187 | 384.0766 | 0 | 860.2431 | 0.0014041 | 1012.103 | 0.79324 | 715.953 | 0.003213 | 1010.9132 | 0.0090611 | 1120.5887 | 0.0086296 | 1480 | 0.0050246 | 0 | 0 |  |  | 1044.7611 | 0.0034587
| 637.0837 | 0.023097 | 384.2931 | 0 | 383.84 | 0 | 636.2673 | 0.00026087 | 384.2931 | -0.084467 | 639.0078 | 0.00021609 | 637.0837 | 0.018424 | 384.2931 | 0.005432 | 860.3167 | 0.0015989 | 1012.347 | 0.80163 | 716.11 | 0.0028118 | 1010.9258 | 0.0077948 | 1120.7426 | 0.008518 | 1481 | 0.0024607 | 0 | 0 |  |  | 1044.8147 | 0.0035055
| 637.2443 | 0.025155 | 384.5095 | 0 | 384.05 | 0.055853 | 636.4282 | 0.00017392 | 384.5095 | 0.17457 | 639.1683 | 0.00027094 | 637.2443 | 0.016949 | 384.5095 | 0.0036213 | 860.3904 | 0.00148 | 1012.5911 | 0.80726 | 716.267 | 0.0019629 | 1010.9383 | 0.0076333 | 1120.8965 | 0.0084308 | 1482 | 0.0074776 | 0 | 0 |  |  | 1044.8682 | 0.0035548
| 637.4049 | 0.019904 | 384.726 | 0 | 384.27 | 0 | 636.5891 | 0.00026087 | 384.726 | -0.081151 | 639.3287 | 0.00015028 | 637.4049 | 0.018293 | 384.726 | 0.010851 | 860.4641 | 0.0019422 | 1012.8351 | 0.81463 | 716.424 | 0.0036627 | 1010.9507 | 0.0052124 | 1121.0503 | 0.0083758 | 1483 | 0.0066698 | 0 | 0 |  |  | 1044.9216 | 0.0036024
| 637.5655 | 0.027032 | 384.9425 | 0 | 384.49 | 0 | 636.75 | 0.00017392 | 384.9425 | 0.12773 | 639.4891 | 0.00037076 | 637.5655 | 0.017867 | 384.9425 | 0.039877 | 860.5378 | 0.0027649 | 1013.0792 | 0.8255 | 716.581 | 0.0040704 | 1010.9633 | 0.01335 | 1121.2042 | 0.0083622 | 1484 | 0.0057094 | 0 | 0 |  |  | 1044.9751 | 0.0036429
| 637.7261 | 0.023848 | 385.159 | 0 | 384.7 | 0 | 636.9109 | 0 | 385.159 | -0.1074 | 639.6496 | 0.00015247 | 637.7261 | 0.018965 | 385.159 | 0.028936 | 860.6115 | 0.0029409 | 1013.3233 | 0.83664 | 716.739 | 0.0040833 | 1010.9758 | 0.010891 | 1121.3583 | 0.0083985 | 1485 | 0.0044496 | 0 | 0 |  |  | 1045.0286 | 0.0036739
| 637.8867 | 0.029097 | 385.3756 | 0 | 384.92 | 0 | 637.0719 | 0 | 385.3756 | 0.10367 | 639.81 | 0.00033785 | 637.8867 | 0.017312 | 385.3756 | 0.019893 | 860.6852 | 0.0028701 | 1013.5673 | 0.84725 | 716.896 | 0.0029301 | 1010.9883 | 0.0064096 | 1121.5123 | 0.00849 | 1486 | 0.0046531 | 0 | 0 |  |  | 1045.0821 | 0.0036898
| 638.0474 | 0.01859 | 385.5921 | 0 | 385.14 | 0 | 637.2328 | 0.00026087 | 385.5921 | -0.12579 | 639.9705 | 0.00015796 | 638.0474 | 0.018934 | 385.5921 | 0.012659 | 860.7589 | 0.0029609 | 1013.8114 | 0.85646 | 717.053 | 0.0037843 | 1011.0009 | 0.009133 | 1121.6664 | 0.0086349 | 1487 | 0.0061075 | 0 | 0 |  |  | 1045.1356 | 0.0036898
| 638.208 | 0.028252 | 385.8087 | 0 | 385.36 | 0 | 637.3938 | 0 | 385.8087 | 0.072306 | 640.131 | 0.00029836 | 638.208 | 0.018751 | 385.8087 | 0.043494 | 860.8326 | 0.00287 | 1014.0555 | 0.86399 | 717.211 | 0.0023215 | 1011.0134 | 0.0045099 | 1121.8204 | 0.0088243 | 1488 | 0.0013262 | 0 | 0 |  |  | 1045.1891 | 0.0036739
| 638.3686 | 0.02319 | 386.0253 | 0 | 385.57 | 0 | 637.5547 | 0.00078262 | 386.0253 | -0.18727 | 640.2915 | 0.00022267 | 638.3686 | 0.019311 | 386.0253 | 0.028936 | 860.9064 | 0.0026142 | 1014.2996 | 0.87267 | 717.368 | 0.0050794 | 1011.0259 | 0.011354 | 1121.9746 | 0.0090423 | 1489 | 0.0044226 | 0 | 0 |  |  | 1045.2427 | 0.0036437
| 638.5293 | 0.025249 | 386.2419 | 0 | 385.79 | 0.056551 | 637.7157 | 0.00069566 | 386.2419 | 0.13714 | 640.4519 | 0.00032469 | 638.5293 | 0.018252 | 386.2419 | 0.014468 | 860.9801 | 0.0019527 | 1014.5437 | 0.88109 | 717.526 | 0.0040139 | 1011.0384 | 0.006718 | 1122.1288 | 0.0092694 | 1490 | 0.0051925 | 0 | 0 |  |  | 1045.2961 | 0.0036032
| 638.6899 | 0.020374 | 386.4585 | 0 | 386.01 | 0 | 637.8766 | 0.0013044 | 386.4585 | -0.079007 | 640.6124 | 0.00021609 | 638.6899 | 0.018647 | 386.4585 | 0.010851 | 861.0538 | 0.0020851 | 1014.7878 | 0.88656 | 717.684 | 0.0035001 | 1011.0509 | 0.011983 | 1122.2831 | 0.0094845 | 1491 | 0.0021085 | 0 | 0 |  |  | 1045.3497 | 0.0035572
| 638.8506 | 0.032007 | 386.6751 | 0 | 386.22 | 0 | 638.0376 | 0.00017392 | 386.6751 | 0.11304 | 640.7729 | 0.00027642 | 638.8506 | 0.018243 | 386.6751 | 0.041686 | 861.1276 | 0.0023296 | 1015.0319 | 0.89648 | 717.841 | 0.0033543 | 1011.0635 | 0.0090386 | 1122.4373 | 0.009668 | 1492 | 0.0055995 | 0 | 0 |  |  | 1045.4032 | 0.0035087
| 639.0112 | 0.025444 | 386.8917 | 0 | 386.44 | 0 | 638.1986 | 0.00026087 | 386.8917 | -0.0604 | 640.9335 | 0.00020403 | 639.0112 | 0.018361 | 386.8917 | 0.012659 | 861.2014 | 0.0020978 | 1015.276 | 0.89973 | 717.999 | 0.0032393 | 1011.076 | 0.0087906 | 1122.5917 | 0.0098028 | 1493 | 0.002672 | 0 | 0 |  |  | 1045.4568 | 0.003461
| 639.1719 | 0.036043 | 387.1084 | 0 | 386.66 | 0 | 638.3596 | 0 | 387.1084 | 0.061639 | 641.094 | 0.00029946 | 639.1719 | 0.017512 | 387.1084 | 0.0090425 | 861.2752 | 0.0018955 | 1015.5201 | 0.9086 | 718.157 | 0.003319 | 1011.0886 | 0.0090383 | 1122.746 | 0.0098757 | 1494 | 0.0092751 | 0 | 0 |  |  | 1045.5104 | 0.0034173
| 639.3326 | 0.014553 | 387.3251 | 0 | 386.88 | 0 | 638.5205 | 0.00026087 | 387.3251 | -0.041176 | 641.2545 | 0.00021061 | 639.3326 | 0.018551 | 387.3251 | 0.014468 | 861.3491 | 0.0020519 | 1015.7643 | 0.90746 | 718.315 | 0.003304 | 1011.101 | 0.010262 | 1122.9004 | 0.0098793 | 1495 | 0.00559 | 0 | 0 |  |  | 1045.5638 | 0.0033784
| 639.4933 | 0.025624 | 387.5417 | 0 | 387.09 | 0 | 638.6815 | 0.00017392 | 387.5417 | 0.12444 | 641.415 | 0.00025558 | 639.4933 | 0.018106 | 387.5417 | 0.016276 | 861.423 | 0.0022452 | 1016.0084 | 0.91378 | 718.473 | 0.0025005 | 1011.1135 | 0.010052 | 1123.0548 | 0.009814 | 1496 | 0.0076283 | 0 | 0 |  |  | 1045.6174 | 0.0033451
| 639.6539 | 0.017557 | 387.7584 | 0 | 387.31 | 0 | 638.8425 | 0 | 387.7584 | -0.054399 | 641.5756 | 0.00024571 | 639.6539 | 0.019667 | 387.7584 | 0.0036213 | 861.4967 | 0.0020517 | 1016.2525 | 0.91866 | 718.631 | 0.0031283 | 1011.1261 | 0.010269 | 1123.2094 | 0.0096905 | 1497 | 0.002562 | 0 | 0 |  |  | 1045.671 | 0.0033173
| 639.8146 | 0.034353 | 387.9752 | 0 | 387.53 | 0 | 639.0035 | 0 | 387.9752 | 0.022108 | 641.7361 | 0.00025448 | 639.8146 | 0.017854 | 387.9752 | 0.0090425 | 861.5706 | 0.001966 | 1016.4967 | 0.9254 | 718.789 | 0.0037893 | 1011.1386 | 0.0091282 | 1123.3639 | 0.0095297 | 1498 | 0.0038982 | 0 | 0 |  |  | 1045.7246 | 0.0032966
| 639.9753 | 0.017557 | 388.1919 | 0 | 387.74 | 0 | 639.1646 | 0.00026087 | 388.1919 | -0.10383 | 641.8967 | 0.00026216 | 639.9753 | 0.019456 | 388.1919 | 0.021702 | 861.6445 | 0.0017754 | 1016.7408 | 0.93045 | 718.948 | 0.0030438 | 1011.1511 | 0.013203 | 1123.5184 | 0.0093615 | 1499 | 0.0036774 | 0 | 0 |  |  | 1045.7782 | 0.0032831
| 640.136 | 0.025624 | 388.4086 | 0 | 387.96 | 0 | 639.3256 | 0 | 388.4086 | 0.11866 | 642.0573 | 0.00020951 | 640.136 | 0.018098 | 388.4086 | 0.0018125 | 861.7184 | 0.0020969 | 1016.985 | 0.93566 | 719.106 | 0.0042981 | 1011.1636 | 0.006472 | 1123.6731 | 0.009219 | 1500 | 0.0024796 | 0 | 0 |  |  | 1045.8317 | 0.0032791
| 640.2968 | 0.016618 | 388.6254 | 0 | 388.18 | 0 | 639.4866 | 0.00026087 | 388.6254 | -0.079215 | 642.2179 | 0.00030165 | 640.2968 | 0.019595 | 388.6254 | 0.027127 | 861.7922 | 0.0017915 | 1017.2292 | 0.93955 | 719.264 | 0.0039555 | 1011.1761 | 0.0068925 | 1123.8278 | 0.009132 | 1501 | 0.010267 | 0 | 0 |  |  | 1045.8853 | 0.0032839
| 640.4575 | 0.01652 | 388.8422 | 0 | 388.39 | 0 | 639.6476 | 0 | 388.8422 | 0.11369 | 642.3784 | 0.00019854 | 640.4575 | 0.018271 | 388.8422 | 0.012659 | 861.8661 | 0.0015507 | 1017.4733 | 0.95036 | 719.423 | 0.0029699 | 1011.1887 | 0.0088077 | 1123.9824 | 0.0091202 | 1502 | 0.0076662 | 0 | 0 |  |  | 1045.9388 | 0.0032974
| 640.6182 | 0.012393 | 389.059 | 0 | 388.61 | 0 | 639.8087 | 0 | 389.059 | -0.1241 | 642.539 | 0.00026984 | 640.6182 | 0.019539 | 389.059 | 0.0090425 | 861.9401 | 0.0012795 | 1017.7175 | 0.95727 | 719.581 | 0.0033817 | 1011.2012 | 0.0097676 | 1124.1372 | 0.0091885 | 1503 | 0.0040374 | 0 | 0 |  |  | 1045.9925 | 0.0033196
| 640.779 | 0.02309 | 389.2758 | 0 | 388.83 | 0 | 639.9697 | 0.00017392 | 389.2758 | 0.064995 | 642.6996 | 0.00023364 | 640.779 | 0.01896 | 389.2758 | 0.03617 | 862.014 | 0.0014917 | 1017.9617 | 0.95989 | 719.74 | 0.0034622 | 1011.2137 | 0.010084 | 1124.292 | 0.0093268 | 1504 | 0.0060362 | 0 | 0 |  |  | 1046.0461 | 0.003349
| 640.9397 | 0.018027 | 389.4926 | 0 | 389.05 | 0 | 640.1307 | 0 | 389.4926 | -0.12353 | 642.8602 | 0.0002479 | 640.9397 | 0.019614 | 389.4926 | 0.0072445 | 862.088 | 0.0020192 | 1018.2059 | 0.97309 | 719.898 | 0.0054947 | 1011.2263 | 0.0092098 | 1124.4468 | 0.0095139 | 1505 | 0.0075997 | 0 | 0 |  |  | 1046.0997 | 0.0033824
| 641.1004 | 0.035386 | 389.7094 | 0 | 389.26 | 0 | 640.2918 | 0.00017392 | 389.7094 | 0.15903 | 643.0209 | 0.00026984 | 641.1004 | 0.017482 | 389.7094 | 0.018085 | 862.1619 | 0.0019249 | 1018.4501 | 0.98498 | 720.057 | 0.0039005 | 1011.2388 | 0.012114 | 1124.6017 | 0.0097238 | 1506 | 0.0034466 | 0 | 0 |  |  | 1046.1533 | 0.0034189
| 641.2612 | 0.018308 | 389.9263 | 0 | 389.48 | 0 | 640.4529 | 0.00078262 | 389.9263 | -0.060288 | 643.1815 | 0.000249 | 641.2612 | 0.018613 | 389.9263 | 0.0090425 | 862.2359 | 0.0016096 | 1018.6943 | 0.98993 | 720.216 | 0.0034663 | 1011.2512 | 0.010514 | 1124.7566 | 0.0099317 | 1507 | 0.0033441 | 0 | 0 |  |  | 1046.2069 | 0.0034539
| 641.422 | 0.027877 | 390.1432 | 0 | 389.7 | 0 | 640.6139 | 0 | 390.1432 | 0.083238 | 643.3421 | 0.00022267 | 641.422 | 0.017568 | 390.1432 | 0.034361 | 862.31 | 0.0015667 | 1018.9385 | 1.0042 | 720.375 | 0.0030148 | 1011.2639 | 0.010915 | 1124.9115 | 0.010119 | 1508 | 0.0042759 | 0 | 0 |  |  | 1046.2606 | 0.0034849
| 641.5827 | 0.023003 | 390.36 | 0 | 389.92 | 0 | 640.775 | 0.00078262 | 390.36 | -0.035461 | 643.5028 | 0.00030055 | 641.5827 | 0.01915 | 390.36 | 0.016276 | 862.3839 | 0.0014941 | 1019.1827 | 1.0107 | 720.534 | 0.0026191 | 1011.2763 | 0.0076584 | 1125.0665 | 0.010276 | 1509 | 0.0030025 | 0 | 0 |  |  | 1046.3142 | 0.0035087
| 641.7435 | 0.031444 | 390.5769 | 0 | 390.13 | 0 | 640.9361 | 0.00017392 | 390.5769 | 0.014125 | 643.6634 | 0.00020512 | 641.7435 | 0.017333 | 390.5769 | 0.018085 | 862.4579 | 0.0015693 | 1019.4269 | 1.0286 | 720.693 | 0.0036303 | 1011.2889 | 0.01263 | 1125.2216 | 0.010399 | 1510 | 0.0038037 | 0 | 0 |  |  | 1046.3678 | 0.0035222
| 641.9043 | 0.03042 | 390.7939 | 0 | 390.35 | 0 | 641.0972 | 0.00026087 | 390.7939 | -0.11181 | 643.8241 | 0.0002501 | 641.9043 | 0.018938 | 390.7939 | -0.0036195 | 862.5319 | 0.0020957 | 1019.6711 | 1.0365 | 720.852 | 0.0035287 | 1011.3014 | 0.0066458 | 1125.3767 | 0.010494 | 1511 | 0.0040793 | 0 | 0 |  |  | 1046.4215 | 0.0035238
| 642.0651 | 0.027408 | 391.0108 | 0 | 390.57 | 0 | 641.2582 | 0.00017392 | 391.0108 | 0.10881 | 643.9847 | 0.00027313 | 642.0651 | 0.017765 | 391.0108 | 0 | 862.6061 | 0.0022127 | 1019.9153 | 1.0455 | 721.011 | 0.0019738 | 1011.3139 | 0.012737 | 1125.5319 | 0.010571 | 1512 | 0.0048412 | 0 | 0 |  |  | 1046.4751 | 0.0035127
| 642.2259 | 0.014647 | 391.2277 | 0 | 390.78 | 0 | 641.4193 | 0.00026087 | 391.2277 | -0.033062 | 644.1454 | 0.00022487 | 642.2259 | 0.01919 | 391.2277 | 0.021702 | 862.6801 | 0.0019186 | 1020.1596 | 1.0537 | 721.17 | 0.0033113 | 1011.3265 | 0.0070994 | 1125.687 | 0.010637 | 1513 | 0.0060671 | 0 | 0 |  |  | 1046.5288 | 0.0034896
| 642.3867 | 0.02675 | 391.4447 | 0 | 391 | 0 | 641.5804 | 0 | 391.4447 | 0.074531 | 644.3061 | 0.00030823 | 642.3867 | 0.017737 | 391.4447 | 0.014468 | 862.7541 | 0.0019538 | 1020.1761 | 1.0528 | 721.329 | 0.0015337 | 1011.3389 | 0.0092074 | 1125.8422 | 0.010699 | 1514 | 0.0058623 | 0 | 0 |  |  | 1046.5824 | 0.0034594
| 642.5475 | 0.019998 | 391.6617 | 0 | 391.22 | 0 | 641.7416 | 0 | 391.6617 | -0.15001 | 644.4668 | 0.00024022 | 642.5475 | 0.018554 | 391.6617 | -0.0072409 | 862.8282 | 0.0023208 | 1020.4311 | 1.0652 | 721.489 | 0.005773 | 1011.3516 | 0.009487 | 1125.9974 | 0.010754 | 1515 | 0.0075986 | 0 | 0 |  |  | 1046.6361 | 0.0034245
| 642.7083 | 0.023559 | 391.8787 | 0 | 391.44 | 0 | 641.9027 | 0 | 391.8787 | 0.062594 | 644.6275 | 0.00022267 | 642.7083 | 0.017439 | 391.8786 | 0.025319 | 862.9023 | 0.0029215 | 1020.6862 | 1.074 | 721.648 | 0.0037133 | 1011.364 | 0.0094598 | 1126.1528 | 0.010786 | 1516 | 0.0026082 | 0 | 0 |  |  | 1046.6897 | 0.0033919
| 642.8691 | 0.023284 | 392.0957 | 0 | 391.65 | 0 | 642.0638 | 0.00078262 | 392.0957 | -0.070232 | 644.7882 | 0.00024351 | 642.8691 | 0.018751 | 392.0957 | 0.0036232 | 862.9764 | 0.002586 | 1020.9414 | 1.0862 | 721.807 | 0.0042354 | 1011.3765 | 0.006076 | 1126.3081 | 0.010774 | 1517 | 0.0031701 | 0 | 0 |  |  | 1046.7434 | 0.0033649
| 643.03 | 0.025812 | 392.3127 | 0 | 391.87 | 0 | 642.2249 | 0 | 392.3127 | 0.061695 | 644.9489 | 0.00023803 | 643.03 | 0.018075 | 392.3127 | 0.005432 | 863.0505 | 0.0021442 | 1021.1968 | 1.0931 | 721.967 | 0.0035136 | 1011.3891 | 0.013766 | 1126.4635 | 0.010694 | 1518 | 0.0045282 | 0 | 0 |  |  | 1046.7971 | 0.0033474
| 643.1908 | 0.021876 | 392.5297 | 0 | 392.09 | 0 | 642.386 | 0 | 392.5297 | -0.069731 | 645.1096 | 0.00026545 | 643.1908 | 0.019564 | 392.5297 | 0.02351 | 863.1246 | 0.001805 | 1021.4523 | 1.1073 | 722.127 | 0.0026747 | 1011.4016 | 0.0077163 | 1126.6189 | 0.010535 | 1519 | 0.005118 | 0 | 0 |  |  | 1046.8508 | 0.0033419
| 643.3516 | 0.026093 | 392.7468 | 0 | 392.31 | 0 | 642.5472 | 0 | 392.7468 | 0.049788 | 645.2704 | 0.00031701 | 643.3516 | 0.018381 | 392.7468 | 0.016276 | 863.1987 | 0.0016899 | 1021.7079 | 1.1114 | 722.286 | 0.0036208 | 1011.4141 | 0.014156 | 1126.7744 | 0.010302 | 1520 | 0.0025804 | 0 | 0 |  |  | 1046.9045 | 0.003349
| 643.5125 | 0.016806 | 392.9638 | 0 | 392.52 | 0 | 642.7083 | 0.00026087 | 392.9638 | -0.07144 | 645.4311 | 0.00013711 | 643.5125 | 0.020283 | 392.9638 | 0.010851 | 863.2728 | 0.0014912 | 1021.9637 | 1.1257 | 722.446 | 0.0028788 | 1011.4267 | 0.012622 | 1126.9299 | 0.010019 | 1521 | 0.0051639 | 0 | 0 |  |  | 1046.9581 | 0.0033657
| 643.6733 | 0.017834 | 393.1809 | 0 | 392.74 | 0 | 642.8695 | 0 | 393.1809 | 0.085292 | 645.5919 | 0.00030055 | 643.6733 | 0.018937 | 393.1809 | 0.0090425 | 863.347 | 0.001301 | 1022.2196 | 1.1417 | 722.606 | 0.0025198 | 1011.4391 | 0.010927 | 1127.0854 | 0.0097245 | 1522 | 0.002995 | 0 | 0 |  |  | 1047.0118 | 0.0033911
| 643.8342 | 0.016712 | 393.398 | 0 | 392.96 | 0 | 643.0306 | 0.00078262 | 393.398 | -0.021001 | 645.7526 | 0.00017331 | 643.8342 | 0.019839 | 393.398 | 0.018085 | 863.4212 | 0.0013321 | 1022.4756 | 1.1506 | 722.766 | 0.002672 | 1011.4518 | 0.011148 | 1127.2411 | 0.0094579 | 1523 | 0.0070237 | 0 | 0 |  |  | 1047.0656 | 0.0034213
| 643.9951 | 0.031162 | 393.6151 | 0 | 393.17 | 0 | 643.1918 | 0 | 393.6151 | 0.13957 | 645.9134 | 0.00033127 | 643.9951 | 0.017842 | 393.6151 | 0.0018125 | 863.4954 | 0.0021186 | 1022.7318 | 1.1578 | 722.926 | 0.0030462 | 1011.4642 | 0.010227 | 1127.3967 | 0.0092491 | 1524 | 0.0020942 | 0 | 0 |  |  | 1047.1193 | 0.0034507
| 644.1559 | 0.021407 | 393.8322 | 0 | 393.39 | 0 | 643.353 | 0.00026087 | 393.8322 | -0.033566 | 646.0741 | 0.0002139 | 644.1559 | 0.019065 | 393.8322 | 0.0090425 | 863.5696 | 0.0025466 | 1022.988 | 1.169 | 723.086 | 0.0035174 | 1011.4767 | 0.0077747 | 1127.5524 | 0.0091108 | 1525 | 0.0026106 | 0 | 0 |  |  | 1047.173 | 0.0034769
| 644.3168 | 0.030317 | 394.0494 | 0 | 393.61 | 0 | 643.5141 | 0.00017392 | 394.0494 | 0.049826 | 646.2349 | 0.00024242 | 644.3168 | 0.017687 | 394.0494 | 0.0090425 | 863.6438 | 0.0023616 | 1023.2445 | 1.1826 | 723.246 | 0.0025141 | 1011.4893 | 0.006888 | 1127.7081 | 0.0090382 | 1526 | 0.0036971 | 0 | 0 |  |  | 1047.2267 | 0.003496
| 644.4777 | 0.02319 | 394.2665 | 0 | 393.83 | 0 | 643.6753 | 0.00078262 | 394.2665 | -0.12032 | 646.3957 | 0.00023364 | 644.4777 | 0.018979 | 394.2665 | 0.0090425 | 863.718 | 0.0024803 | 1023.501 | 1.184 | 723.406 | 0.0026693 | 1011.5018 | 0.011983 | 1127.8639 | 0.0090145 | 1527 | 0.0021562 | 0 | 0 |  |  | 1047.2805 | 0.0035071
| 644.6386 | 0.030036 | 394.4837 | 0 | 394.04 | 0 | 643.8365 | 0.00069566 | 394.4837 | 0.060092 | 646.5565 | 0.00022377 | 644.6386 | 0.01789 | 394.4837 | 0.0072427 | 863.7923 | 0.0023333 | 1023.7576 | 1.2 | 723.567 | 0.0051265 | 1011.5143 | 0.0081679 | 1128.0198 | 0.0090203 | 1528 | 0.0035455 | 0 | 0 |  |  | 1047.3342 | 0.0035103
| 644.7995 | 0.019435 | 394.7009 | 0 | 394.26 | 0 | 643.9977 | 0.00078262 | 394.7009 | -0.12284 | 646.7173 | 0.00029617 | 644.7995 | 0.018922 | 394.7009 | -0.005432 | 863.8665 | 0.0020045 | 1024.0144 | 1.2142 | 723.727 | 0.0037782 | 1011.5269 | 0.0097194 | 1128.1757 | 0.0090398 | 1529 | 0.0073543 | 0 | 0 |  |  | 1047.3879 | 0.0035087
| 644.9604 | 0.025436 | 394.9181 | 0 | 394.48 | 0 | 644.1589 | 0 | 394.9181 | 0.10017 | 646.8781 | 0.00019635 | 644.9604 | 0.017405 | 394.9181 | 0.0090425 | 863.9408 | 0.0017843 | 1024.2714 | 1.2283 | 723.887 | 0.0026757 | 1011.5394 | 0.019806 | 1128.3315 | 0.0090644 | 1530 | 0.0060922 | 0 | 0 |  |  | 1047.4416 | 0.0035071
| 645.1213 | 0.020655 | 395.1353 | 0 | 394.7 | 0 | 644.3201 | 0 | 395.1353 | -0.097721 | 647.0389 | 0.00023254 | 645.1213 | 0.018092 | 395.1353 | 0.0018107 | 864.0151 | 0.0019818 | 1024.5283 | 1.2381 | 724.048 | 0.0037317 | 1011.552 | 0.0093093 | 1128.4874 | 0.0090914 | 1531 | 0.0034383 | 0 | 0 |  |  | 1047.4955 | 0.0035079
| 645.2823 | 0.023841 | 395.3525 | 0 | 394.91 | 0 | 644.4813 | 0 | 395.3525 | 0.061204 | 647.1998 | 0.00025448 | 645.2823 | 0.017778 | 395.3525 | 0 | 864.0894 | 0.0015216 | 1024.7855 | 1.2402 | 724.208 | 0.0033029 | 1011.5645 | 0.00684 | 1128.6434 | 0.0091194 | 1532 | 0.0034961 | 0 | 0 |  |  | 1047.5492 | 0.0035158
| 645.4432 | 0.024974 | 395.5698 | 0 | 395.13 | 0 | 644.6425 | 0.00026087 | 395.5698 | -0.12055 | 647.3606 | 0.00018428 | 645.4432 | 0.019132 | 395.5698 | 0.012659 | 864.1637 | 0.0018619 | 1025.0429 | 1.2606 | 724.369 | 0.0041819 | 1011.577 | 0.0094431 | 1128.7994 | 0.0091441 | 1533 | 0.0058955 | 0 | 0 |  |  | 1047.6029 | 0.0035317
| 645.6041 | 0.023935 | 395.787 | 0 | 395.35 | 0 | 644.8037 | 0 | 395.787 | 0.060596 | 647.5215 | 0.00034772 | 645.6041 | 0.018152 | 395.7871 | 0.019893 | 864.238 | 0.0015952 | 1025.3003 | 1.2652 | 724.53 | 0.0048272 | 1011.5896 | 0.0087697 | 1128.9556 | 0.009156 | 1534 | 0.0081704 | 0 | 0 |  |  | 1047.6567 | 0.003554
| 645.7651 | 0.01812 | 396.0043 | 0 | 395.57 | 0 | 644.9649 | 0 | 396.0043 | -0.1103 | 647.6823 | 0.00012395 | 645.7651 | 0.018873 | 396.0043 | 0.0090425 | 864.3123 | 0.001581 | 1025.5579 | 1.2818 | 724.69 | 0.0042704 | 1011.6021 | 0.0087582 | 1129.1117 | 0.0091416 | 1535 | 0.0055514 | 0 | 0 |  |  | 1047.7105 | 0.0035786
| 645.926 | 0.020556 | 396.2216 | 0 | 395.78 | 0 | 645.1262 | 0 | 396.2216 | 0.087314 | 647.8432 | 0.000283 | 645.926 | 0.018227 | 396.2216 | 0 | 864.3867 | 0.0018447 | 1025.8156 | 1.29 | 724.851 | 0.0020469 | 1011.6147 | 0.011377 | 1129.2678 | 0.0090868 | 1536 | 0.0024989 | 0 | 0 |  |  | 1047.7643 | 0.0035993
| 646.087 | 0.028918 | 396.4389 | 0 | 396 | 0 | 645.2874 | 0.00078262 | 396.4389 | -0.14287 | 648.004 | 0.00024242 | 646.087 | 0.019121 | 396.4389 | 0 | 864.4611 | 0.0021721 | 1026.0734 | 1.3024 | 725.012 | 0.0034161 | 1011.6272 | 0.0081327 | 1129.4241 | 0.0089825 | 1537 | 0.0056941 | 0 | 0 |  |  | 1047.8181 | 0.0036104
| 646.2479 | 0.026 | 396.6562 | 0 | 396.22 | 0 | 645.4487 | 0.00069566 | 396.6562 | 0.11204 | 648.1649 | 0.00022158 | 646.2479 | 0.017613 | 396.6562 | -0.0018089 | 864.5354 | 0.0024389 | 1026.3313 | 1.3107 | 725.173 | 0.0027164 | 1011.6396 | 0.013362 | 1129.5803 | 0.0088289 | 1538 | 0.0032791 | 0 | 0 |  |  | 1047.8718 | 0.0036064
| 646.4089 | 0.019529 | 396.8736 | 0 | 396.44 | 0 | 645.6099 | 0.00026087 | 396.8736 | -0.08379 | 648.3258 | 0.00026545 | 646.4089 | 0.019543 | 396.8736 | 0.027127 | 864.6098 | 0.0017096 | 1026.5894 | 1.3236 | 725.334 | 0.0043881 | 1011.6523 | 0.0078701 | 1129.7366 | 0.0086374 | 1539 | 0.0053061 | 0 | 0 |  |  | 1047.9257 | 0.0035818
| 646.5699 | 0.025249 | 397.0909 | 0 | 396.65 | 0 | 645.7712 | 0.00017392 | 397.0909 | 0.056947 | 648.4867 | 0.00017331 | 646.5699 | 0.018332 | 397.0909 | -0.0018089 | 864.6842 | 0.0015855 | 1026.8475 | 1.3377 | 725.495 | 0.0055969 | 1011.6647 | 0.01214 | 1129.8929 | 0.0084292 | 1540 | 0.0042158 | 0 | 0 |  |  | 1047.9795 | 0.0035365
| 646.7309 | 0.023566 | 397.3083 | 0 | 396.87 | 0 | 645.9324 | 0.00026087 | 397.3083 | -0.11774 | 648.6476 | 0.00024461 | 646.7309 | 0.02015 | 397.3083 | 0.0090425 | 864.7586 | 0.0021625 | 1027.106 | 1.3595 | 725.657 | 0.002118 | 1011.6772 | 0.0060335 | 1130.0493 | 0.0082316 | 1541 | 0.0051159 | 0 | 0 |  |  | 1048.0332 | 0.003473
| 646.8918 | 0.021682 | 397.5257 | 0 | 397.09 | 0 | 646.0937 | 0.00017392 | 397.5257 | 0.021227 | 648.8085 | 0.00032249 | 646.8918 | 0.017757 | 397.5257 | 0.0072427 | 864.833 | 0.0018137 | 1027.3644 | 1.3665 | 725.818 | 0.0029522 | 1011.6899 | 0.0073175 | 1130.2057 | 0.0080726 | 1542 | 0.0029249 | 0 | 0 |  |  | 1048.087 | 0.0033991
| 647.0528 | 0.015961 | 397.7431 | 0 | 397.31 | 0 | 646.255 | 0.00026087 | 397.7431 | -0.13853 | 648.9694 | 0.00016783 | 647.0528 | 0.019477 | 397.7431 | 0.0090425 | 864.9075 | 0.0020939 | 1027.623 | 1.3783 | 725.979 | 0.002855 | 1011.7023 | 0.0097273 | 1130.3622 | 0.0079748 | 1543 | 0.0041129 | 0 | 0 |  |  | 1048.1409 | 0.0033236
| 647.2138 | 0.02309 | 397.9605 | 0 | 397.52 | 0 | 646.4162 | 0.00017392 | 397.9605 | 0.088583 | 649.1303 | 0.00027752 | 647.2138 | 0.01764 | 397.9605 | 0.0072445 | 864.9819 | 0.0023646 | 1027.8817 | 1.386 | 726.141 | 0.0045069 | 1011.715 | 0.013002 | 1130.5187 | 0.0079515 | 1544 | 0.0028647 | 0 | 0 |  |  | 1048.1947 | 0.0032601
| 647.3748 | 0.015679 | 398.1779 | 0 | 397.74 | 0 | 646.5775 | 0.0013044 | 398.1779 | -0.03536 | 649.2913 | 0.00018318 | 647.3748 | 0.018668 | 398.1779 | 0 | 865.0563 | 0.0026575 | 1028.1406 | 1.396 | 726.302 | 0.0034051 | 1011.7275 | 0.008778 | 1130.6753 | 0.0080048 | 1545 | 0.0053645 | 0 | 0 |  |  | 1048.2485 | 0.003218
| 647.5359 | 0.019992 | 398.3954 | 0 | 397.96 | 0 | 646.7388 | 0.00017392 | 398.3954 | 0.079538 | 649.4522 | 0.00026326 | 647.5359 | 0.017262 | 398.3954 | 0.0018125 | 865.1309 | 0.0027179 | 1028.3995 | 1.4122 | 726.464 | 0.0042561 | 1011.7399 | 0.015931 | 1130.8318 | 0.0081266 | 1546 | 0.0027608 | 0 | 0 |  |  | 1048.3024 | 0.0032045
| 647.6969 | 0.021782 | 398.6128 | 0 | 398.18 | 0 | 646.9001 | 0.00078262 | 398.6128 | -0.067996 | 649.6132 | 0.00021829 | 647.6969 | 0.018621 | 398.6128 | 0.0090425 | 865.2053 | 0.0019971 | 1028.6587 | 1.4233 | 726.625 | 0.0045538 | 1011.7526 | 0.010336 | 1130.9885 | 0.0083012 | 1547 | 0.0041933 | 0 | 0 |  |  | 1048.3562 | 0.0032219
| 647.8579 | 0.029097 | 398.8303 | 0 | 398.39 | 0 | 647.0614 | 0.00017392 | 398.8303 | 0.073426 | 649.7741 | 0.00025887 | 647.8579 | 0.0177 | 398.8303 | 0 | 865.2799 | 0.0019628 | 1028.918 | 1.4411 | 726.787 | 0.0024565 | 1011.765 | 0.013057 | 1131.1451 | 0.0085089 | 1548 | 0.0056999 | 0 | 0 |  |  | 1048.41 | 0.003268
| 648.0189 | 0.023003 | 399.0478 | 0 | 398.61 | 0 | 647.2227 | 0.00026087 | 399.0478 | -0.14398 | 649.9351 | 0.00019964 | 648.0189 | 0.019113 | 399.0478 | 0.012659 | 865.3543 | 0.0020943 | 1029.1774 | 1.4551 | 726.949 | 0.0040366 | 1011.7775 | 0.0072364 | 1131.3019 | 0.0087285 | 1549 | 0.0060808 | 0 | 0 |  |  | 1048.4639 | 0.0033331
| 648.18 | 0.028065 | 399.2653 | 0 | 398.83 | 0 | 647.384 | 0.00017392 | 399.2653 | 0.14493 | 650.0961 | 0.00028739 | 648.18 | 0.017879 | 399.2653 | 0.0090425 | 865.4288 | 0.0021718 | 1029.4369 | 1.4636 | 727.111 | 0.0036569 | 1011.7902 | 0.010093 | 1131.4586 | 0.0089391 | 1550 | 0.0038298 | 0 | 0 |  |  | 1048.5177 | 0.0034078
| 648.341 | 0.018496 | 399.4828 | 0 | 399.05 | 0 | 647.5454 | 0 | 399.4828 | -0.062037 | 650.257 | 0.00018867 | 648.341 | 0.018508 | 399.4828 | -0.012659 | 865.5033 | 0.0027557 | 1029.6965 | 1.4759 | 727.272 | 0.0030852 | 1011.8027 | 0.011167 | 1131.6155 | 0.0091218 | 1551 | 0.0038195 | 0 | 0 |  |  | 1048.5717 | 0.0034785
| 648.5021 | 0.023935 | 399.7003 | 0 | 399.26 | 0 | 647.7067 | 0.00017392 | 399.7003 | 0.091047 | 650.418 | 0.00022158 | 648.5021 | 0.017208 | 399.7003 | 0 | 865.5779 | 0.0019543 | 1029.9563 | 1.4956 | 727.434 | 0.0045151 | 1011.8152 | 0.0092012 | 1131.7723 | 0.0092603 | 1552 | 0.0071158 | 0 | 0 |  |  | 1048.6255 | 0.0035365
| 648.6631 | 0.019998 | 399.9179 | 0 | 399.48 | 0 | 647.868 | 0.00026087 | 399.9179 | -0.095067 | 650.579 | 0.00025887 | 648.6631 | 0.018389 | 399.9179 | 0 | 865.6524 | 0.0011302 | 1030.2162 | 1.5162 | 727.596 | 0.0033105 | 1011.8278 | 0.013159 | 1131.9292 | 0.0093437 | 1553 | 0.0034886 | 0 | 0 |  |  | 1048.6793 | 0.0035754
| 648.8242 | 0.04449 | 400.1354 | 0 | 399.7 | 0 | 648.0294 | 0.00017392 | 400.1354 | 0.11898 | 650.74 | 0.00020293 | 648.8242 | 0.01855 | 400.1354 | 0.018085 | 865.727 | 0.0016051 | 1030.4762 | 1.5238 | 727.759 | 0.0034455 | 1011.8403 | 0.0077252 | 1132.0862 | 0.0093676 | 1554 | 0.0062162 | 0 | 0 |  |  | 1048.7333 | 0.0035913
| 648.9853 | 0.0215 | 400.353 | 0 | 399.92 | 0 | 648.1907 | 0 | 400.353 | -0.10261 | 650.901 | 0.00022596 | 648.9853 | 0.019589 | 400.353 | 0.014468 | 865.8016 | 0.0025032 | 1030.7365 | 1.5394 | 727.921 | 0.0031094 | 1011.8528 | 0.012029 | 1132.2432 | 0.0093352 | 1555 | 0.004672 | 0 | 0 |  |  | 1048.7871 | 0.0035873
| 649.1464 | 0.028534 | 400.5706 | 0 | 400.14 | 0 | 648.3521 | 0.00017392 | 400.5706 | 0.12799 | 651.0621 | 0.00027203 | 649.1464 | 0.018479 | 400.5706 | 0.0090425 | 865.8762 | 0.002683 | 1030.9967 | 1.5465 | 728.083 | 0.002782 | 1011.8654 | 0.0089858 | 1132.4001 | 0.0092573 | 1556 | 0.0042761 | 0 | 0 |  |  | 1048.8411 | 0.0035667
| 649.3075 | 0.025068 | 400.7882 | 0 | 400.35 | 0 | 648.5134 | 0 | 400.7882 | -0.19173 | 651.2231 | 0.0001426 | 649.3075 | 0.019059 | 400.7882 | 0.0090425 | 865.9508 | 0.0022534 | 1031.2571 | 1.5715 | 728.245 | 0.0025598 | 1011.8779 | 0.013781 | 1132.5573 | 0.0091502 | 1557 | 0.0029724 | 0 | 0 |  |  | 1048.8949 | 0.0035365
| 649.4685 | 0.035949 | 401.0058 | 0 | 400.57 | 0 | 648.6748 | 0.00017392 | 401.0058 | 0.039016 | 651.3841 | 0.00032688 | 649.4685 | 0.017834 | 401.0058 | 0.019893 | 866.0255 | 0.0018845 | 1031.5177 | 1.5784 | 728.408 | 0.0036759 | 1011.8904 | 0.010287 | 1132.7144 | 0.0090332 | 1558 | 0.005302 | 0 | 0 |  |  | 1048.9488 | 0.0035023
| 649.6296 | 0.021219 | 401.2235 | 0 | 400.79 | 0 | 648.8361 | 0.00078262 | 401.2235 | -0.061725 | 651.5452 | 0.00015028 | 649.6296 | 0.019147 | 401.2235 | -0.0090425 | 866.1001 | 0.0021092 | 1031.7784 | 1.5934 | 728.57 | 0.0046391 | 1011.903 | 0.0096203 | 1132.8715 | 0.0089267 | 1559 | 0.0026065 | 0 | 0 |  |  | 1049.0027 | 0.0034722
| 649.7908 | 0.032288 | 401.4411 | 0 | 401.01 | 0 | 648.9975 | 0 | 401.4411 | 0.038151 | 651.7062 | 0.00025668 | 649.7908 | 0.01775 | 401.4411 | 0.012659 | 866.1747 | 0.0016156 | 1032.0392 | 1.6062 | 728.733 | 0.0026312 | 1011.9155 | 0.0053843 | 1133.0287 | 0.0088489 | 1560 | 0.0032622 | 0 | 0 |  |  | 1049.0566 | 0.0034491
| 649.9519 | 0.013802 | 401.6588 | 0 | 401.22 | 0 | 649.1589 | 0 | 401.6588 | -0.070251 | 651.8673 | 0.00022487 | 649.9519 | 0.01914 | 401.6588 | 0.005432 | 866.2494 | 0.0014025 | 1032.3002 | 1.6202 | 728.896 | 0.0029657 | 1011.928 | 0.0079241 | 1133.1859 | 0.0088126 | 1561 | 0.0024001 | 0 | 0 |  |  | 1049.1106 | 0.0034396
| 650.113 | 0.022245 | 401.8765 | 0 | 401.44 | 0 | 649.3203 | 0 | 401.8765 | 0.060817 | 652.0283 | 0.00020073 | 650.113 | 0.018533 | 401.8765 | 0.010851 | 866.3241 | 0.0014538 | 1032.5613 | 1.631 | 729.058 | 0.0020762 | 1011.9406 | 0.014473 | 1133.3433 | 0.0088209 | 1562 | 0.0052904 | 0 | 0 |  |  | 1049.1644 | 0.0034444
| 650.2741 | 0.021219 | 402.0942 | 0 | 401.66 | 0 | 649.4817 | 0.00026087 | 402.0942 | -0.12457 | 652.1894 | 0.00025668 | 650.2741 | 0.019554 | 402.0942 | 0.0018107 | 866.3987 | 0.0014748 | 1032.8225 | 1.6537 | 729.221 | 0.0026738 | 1011.9532 | 0.0098371 | 1133.5006 | 0.008865 | 1563 | 0.0047043 | 0 | 0 |  |  | 1049.2184 | 0.0034658
| 650.4352 | 0.027595 | 402.3119 | 0 | 401.88 | 0 | 649.6431 | 0.00017392 | 402.3119 | 0.03405 | 652.3505 | 0.00023145 | 650.4352 | 0.019334 | 402.3119 | 0.027127 | 866.4734 | 0.0018536 | 1033.0839 | 1.6769 | 729.384 | 0.0041884 | 1011.9657 | 0.010807 | 1133.658 | 0.0089244 | 1564 | 0.0060406 | 0 | 0 |  |  | 1049.2723 | 0.0035023
| 650.5964 | 0.019247 | 402.5296 | 0 | 402.1 | 0 | 649.8045 | 0.00026087 | 402.5296 | -0.076423 | 652.5116 | 0.00020183 | 650.5964 | 0.020324 | 402.5296 | 0.0036232 | 866.5482 | 0.0017712 | 1033.3453 | 1.6821 | 729.547 | 0.0032212 | 1011.9783 | 0.013355 | 1133.8154 | 0.0089719 | 1565 | 0.0035643 | 0 | 0 |  |  | 1049.3263 | 0.0035492
| 650.7575 | 0.039516 | 402.7474 | 0 | 402.31 | 0 | 649.9659 | 0 | 402.7474 | 0.068088 | 652.6727 | 0.00025668 | 650.7575 | 0.019948 | 402.7474 | 0.018085 | 866.6229 | 0.0016353 | 1033.6069 | 1.6968 | 729.71 | 0.002487 | 1011.9908 | 0.0080483 | 1133.9729 | 0.0089817 | 1566 | 0.0053966 | 0 | 0 |  |  | 1049.3802 | 0.0036008
| 650.9187 | 0.020562 | 402.9651 | 0 | 402.53 | 0 | 650.1273 | 0.00078262 | 402.9651 | -0.0065523 | 652.8338 | 0.00017441 | 650.9187 | 0.019232 | 402.9651 | 0.018085 | 866.6977 | 0.0015332 | 1033.8686 | 1.7157 | 729.873 | 0.0042688 | 1012.0033 | 0.008781 | 1134.1304 | 0.0089369 | 1567 | 0.0046182 | 0 | 0 |  |  | 1049.4342 | 0.0036477
| 651.0798 | 0.031631 | 403.1829 | 0 | 402.75 | 0 | 650.2887 | 0 | 403.1829 | 0.076558 | 652.9949 | 0.00028191 | 651.0798 | 0.01785 | 403.1829 | 0.019893 | 866.7724 | 0.0011516 | 1034.1306 | 1.7358 | 730.036 | 0.0049388 | 1012.0159 | 0.0094979 | 1134.288 | 0.0088353 | 1568 | 0.0052126 | 0 | 0 |  |  | 1049.4882 | 0.0036835
| 651.241 | 0.018308 | 403.4007 | 0 | 402.97 | 0 | 650.4501 | 0.00026087 | 403.4007 | -0.049849 | 653.156 | 0.00019744 | 651.241 | 0.01883 | 403.4007 | 0 | 866.8472 | 0.0016202 | 1034.3926 | 1.7605 | 730.199 | 0.0036036 | 1012.0284 | 0.010361 | 1134.4456 | 0.0086879 | 1569 | 0.0033731 | 0 | 0 |  |  | 1049.5421 | 0.0037001
| 651.4022 | 0.033978 | 403.6185 | 0 | 403.18 | 0 | 650.6116 | 0 | 403.6185 | 0.076119 | 653.3172 | 0.0002852 | 651.4022 | 0.018893 | 403.6185 | 0.03617 | 866.922 | 0.0019437 | 1034.6548 | 1.768 | 730.363 | 0.0035847 | 1012.0409 | 0.010532 | 1134.6031 | 0.0085152 | 1570 | 0.0051425 | 0 | 0 |  |  | 1049.5961 | 0.0036938
| 651.5634 | 0.016524 | 403.8363 | 0 | 403.4 | 0 | 650.773 | 0.00026087 | 403.8363 | -0.052637 | 653.4783 | 0.0001777 | 651.5634 | 0.019542 | 403.8363 | 0.0036195 | 866.9968 | 0.0017396 | 1034.917 | 1.7825 | 730.526 | 0.0048696 | 1012.0535 | 0.0075653 | 1134.7609 | 0.0083398 | 1571 | 0.0039472 | 0 | 0 |  |  | 1049.65 | 0.0036636
| 651.7245 | 0.033415 | 404.0541 | 0 | 403.62 | 0 | 650.9345 | 0.00017392 | 404.0541 | 0.054332 | 653.6395 | 0.000249 | 651.7245 | 0.018119 | 404.0541 | 0.0090425 | 867.0716 | 0.0018547 | 1035.1794 | 1.8062 | 730.689 | 0.004147 | 1012.066 | 0.012062 | 1134.9186 | 0.0081812 | 1572 | 0.002536 | 0 | 0 |  |  | 1049.704 | 0.003612
| 651.8857 | 0.026664 | 404.272 | 0 | 403.84 | 0 | 651.0959 | 0.00026087 | 404.272 | -0.068206 | 653.8006 | 0.00016125 | 651.8857 | 0.018792 | 404.272 | 0 | 867.1464 | 0.0017998 | 1035.442 | 1.8169 | 730.853 | 0.0042312 | 1012.0786 | 0.0070876 | 1135.0763 | 0.0080526 | 1573 | 0.0031117 | 0 | 0 |  |  | 1049.7579 | 0.0035421
| 652.0469 | 0.024216 | 404.4898 | 0 | 404.06 | 0 | 651.2574 | 0 | 404.4898 | 0.12446 | 653.9618 | 0.00031043 | 652.0469 | 0.01856 | 404.4898 | 0.014468 | 867.2213 | 0.0016566 | 1035.7047 | 1.8335 | 731.016 | 0.0048316 | 1012.0911 | 0.011955 | 1135.2341 | 0.007962 | 1574 | 0.0028958 | 0 | 0 |  |  | 1049.812 | 0.0034626
| 652.2081 | 0.017182 | 404.7077 | 0 | 404.27 | 0 | 651.4188 | 0.00026087 | 404.7077 | -0.038927 | 654.123 | 0.00020512 | 652.2081 | 0.019391 | 404.7077 | 0.0090425 | 867.2961 | 0.001578 | 1035.9675 | 1.8466 | 731.18 | 0.0042005 | 1012.1036 | 0.014009 | 1135.392 | 0.007916 | 1575 | 0.0077871 | 0 | 0 |  |  | 1049.866 | 0.00338
| 652.3693 | 0.019054 | 404.9256 | 0 | 404.49 | 0 | 651.5803 | 0.00069566 | 404.9256 | 0.049696 | 654.2841 | 0.00027642 | 652.3693 | 0.018789 | 404.9256 | 0.025319 | 867.3709 | 0.0021373 | 1036.2305 | 1.8608 | 731.344 | 0.002152 | 1012.1162 | 0.011183 | 1135.5499 | 0.0079227 | 1576 | 0.0019969 | 0 | 0 |  |  | 1049.9199 | 0.0033014
| 652.5306 | 0.017088 | 405.1435 | 0 | 404.71 | 0 | 651.7418 | 0.00026087 | 405.1435 | -0.10318 | 654.4453 | 0.00017989 | 652.5306 | 0.019156 | 405.1435 | 0.0090425 | 867.4458 | 0.002307 | 1036.4935 | 1.8795 | 731.508 | 0.0018339 | 1012.1287 | 0.010755 | 1135.7079 | 0.0079933 | 1577 | 0.0061438 | 0 | 0 |  |  | 1049.974 | 0.0032331
| 652.6918 | 0.022714 | 405.3614 | 0 | 404.93 | 0 | 651.9032 | 0.00017392 | 405.3614 | 0.012128 | 654.6065 | 0.00020951 | 652.6918 | 0.017533 | 405.3614 | 0.018085 | 867.5207 | 0.0021809 | 1036.7567 | 1.9042 | 731.671 | 0.0036756 | 1012.1414 | 0.010342 | 1135.8658 | 0.0081398 | 1578 | 0.0026621 | 0 | 0 |  |  | 1050.0279 | 0.0031782
| 652.853 | 0.021313 | 405.5794 | 0 | 405.15 | 0 | 652.0647 | 0.00078262 | 405.5794 | -0.077727 | 654.7677 | 0.00025997 | 652.853 | 0.01768 | 405.5794 | 0.0054302 | 867.5956 | 0.0018218 | 1037.0201 | 1.9243 | 731.835 | 0.0029376 | 1012.1539 | 0.0063425 | 1136.0239 | 0.0083688 | 1579 | 0.0039287 | 0 | 0 |  |  | 1050.082 | 0.0031401
| 653.0142 | 0.02675 | 405.7973 | 0 | 405.36 | 0 | 652.2262 | 0 | 405.7973 | 0.041767 | 654.9289 | 0.0002117 | 653.0142 | 0.016753 | 405.7973 | 0.0090425 | 867.6704 | 0.0016903 | 1037.2836 | 1.9434 | 731.999 | 0.0038821 | 1012.1664 | 0.0095566 | 1136.182 | 0.0086746 | 1580 | 0.0055472 | 0 | 0 |  |  | 1050.136 | 0.0031171
| 653.1755 | 0.016806 | 406.0153 | 0 | 405.58 | 0 | 652.3877 | 0.00026087 | 406.0153 | -0.072337 | 655.0901 | 0.00025668 | 653.1755 | 0.018312 | 406.0153 | 0 | 867.7454 | 0.0021299 | 1037.5472 | 1.9573 | 732.164 | 0.0039661 | 1012.179 | 0.0060663 | 1136.3401 | 0.0090335 | 1581 | 0.0024192 | 0 | 0 |  |  | 1050.1901 | 0.0031083
| 653.3367 | 0.021964 | 406.2333 | 0 | 405.8 | 0 | 652.5492 | 0 | 406.2333 | 0.066833 | 655.2514 | 0.00021609 | 653.3367 | 0.018198 | 406.2333 | 0.0090425 | 867.8203 | 0.0027355 | 1037.8109 | 1.9616 | 732.328 | 0.0032016 | 1012.1915 | 0.010377 | 1136.4983 | 0.0094057 | 1582 | 0.0044803 | 0 | 0 |  |  | 1050.244 | 0.0031091
| 653.498 | 0.017463 | 406.4513 | 0 | 406.02 | 0 | 652.7107 | 0.00078262 | 406.4513 | -0.030187 | 655.4126 | 0.00023693 | 653.498 | 0.019873 | 406.4513 | 0 | 867.8953 | 0.0025801 | 1038.0748 | 1.9868 | 732.492 | 0.0022564 | 1012.204 | 0.012835 | 1136.6565 | 0.009742 | 1583 | 0.0029831 | 0 | 0 |  |  | 1050.2981 | 0.0031163
| 653.6593 | 0.026657 | 406.6693 | 0 | 406.24 | 0 | 652.8722 | 0.00017392 | 406.6693 | 0.063415 | 655.5739 | 0.0002117 | 653.6593 | 0.019494 | 406.6693 | 0.012659 | 867.9702 | 0.0023346 | 1038.3389 | 2.0133 | 732.656 | 0.0028096 | 1012.2166 | 0.0059566 | 1136.8147 | 0.0099977 | 1584 | 0.0026822 | 0 | 0 |  |  | 1050.3522 | 0.0031258
| 653.8205 | 0.021219 | 406.8873 | 0 | 406.45 | 0 | 653.0338 | 0.00078262 | 406.8873 | -0.054892 | 655.7351 | 0.00023254 | 653.8205 | 0.020138 | 406.8873 | 0.012659 | 868.0452 | 0.0018519 | 1038.603 | 2.0374 | 732.821 | 0.0029181 | 1012.2291 | 0.008666 | 1136.973 | 0.010145 | 1585 | 0.0069397 | 0 | 0 |  |  | 1050.4062 | 0.0031361
| 653.9818 | 0.022057 | 407.1053 | 0 | 406.67 | 0 | 653.1953 | 0.00069566 | 407.1053 | 0.046723 | 655.8964 | 0.00026436 | 653.9818 | 0.018667 | 407.1053 | 0.016276 | 868.1202 | 0.0017484 | 1038.8673 | 2.0473 | 732.985 | 0.0026522 | 1012.2418 | 0.0095358 | 1137.1313 | 0.010184 | 1586 | 0.0052291 | 0 | 0 |  |  | 1050.4602 | 0.0031449
| 654.1431 | 0.015867 | 407.3234 | 0 | 406.89 | 0 | 653.3568 | 0.00026087 | 407.3234 | -0.059329 | 656.0576 | 0.00029946 | 654.1431 | 0.019821 | 407.3234 | 0 | 868.1952 | 0.0020353 | 1039.1317 | 2.0618 | 733.15 | 0.0038793 | 1012.2543 | 0.013679 | 1137.2898 | 0.010138 | 1587 | 0.0029574 | 0 | 0 |  |  | 1050.5143 | 0.0031504
| 654.3044 | 0.02553 | 407.5415 | 0 | 407.11 | 0 | 653.5184 | 0.0012174 | 407.5415 | 0.052787 | 656.2189 | 0.00035321 | 654.3044 | 0.017981 | 407.5415 | 0.0036232 | 868.2702 | 0.0018642 | 1039.3964 | 2.0899 | 733.314 | 0.0031053 | 1012.2668 | 0.0073226 | 1137.4482 | 0.010046 | 1588 | 0.0037963 | 0 | 0 |  |  | 1050.5684 | 0.003152
| 654.4657 | 0.027791 | 407.7595 | 0 | 407.33 | 0 | 653.6799 | 0.00078262 | 407.7595 | -0.034533 | 656.3802 | 0.00036417 | 654.4657 | 0.018712 | 407.7595 | 0.010851 | 868.3452 | 0.0019834 | 1039.661 | 2.1248 | 733.479 | 0.0044184 | 1012.2794 | 0.012154 | 1137.6067 | 0.0099497 | 1589 | 0.0030023 | 0 | 0 |  |  | 1050.6224 | 0.0031496
| 654.627 | 0.027689 | 407.9776 | 0 | 407.54 | 0 | 653.8414 | 0.00017392 | 407.9776 | 0.049165 | 656.5415 | 8.2268e-05 | 654.627 | 0.017158 | 407.9776 | 0.018085 | 868.4202 | 0.0022269 | 1039.9258 | 2.1414 | 733.644 | 0.0041031 | 1012.2919 | 0.0071943 | 1137.7653 | 0.0098784 | 1590 | 0.0028174 | 0 | 0 |  |  | 1050.6765 | 0.0031433
| 654.7883 | 0.020655 | 408.1958 | 0 | 407.76 | 0 | 654.003 | 0.00078262 | 408.1958 | -0.07351 | 656.7028 | 0.00037185 | 654.7883 | 0.017983 | 408.1958 | 0 | 868.4953 | 0.0023808 | 1040.1908 | 2.1506 | 733.809 | 0.0025199 | 1012.3044 | 0.006721 | 1137.9238 | 0.0098427 | 1591 | 0.0045036 | 0 | 0 |  |  | 1050.7306 | 0.0031338
| 654.9496 | 0.022433 | 408.4139 | 0 | 407.98 | 0 | 654.1646 | 0 | 408.4139 | -0.068568 | 656.8641 | 0.00012395 | 654.9496 | 0.018426 | 408.4139 | 0.0090425 | 868.5704 | 0.0027565 | 1040.4559 | 2.1764 | 733.973 | 0.0035311 | 1012.317 | 0.010591 | 1138.0824 | 0.0098359 | 1592 | 0.0036906 | 0 | 0 |  |  | 1050.7847 | 0.003125
| 655.1109 | 0.019529 | 408.632 | 0 | 408.2 | 0 | 654.3261 | 0.0018258 | 408.632 | 0.050054 | 657.0254 | 0.00035101 | 655.1109 | 0.018263 | 408.632 | 0.018085 | 868.6454 | 0.0028623 | 1040.7211 | 2.1983 | 734.138 | 0.0036919 | 1012.3295 | 0.0081257 | 1138.2411 | 0.0098405 | 1593 | 0.0044982 | 0 | 0 |  |  | 1050.8389 | 0.0031195
| 655.2722 | 0.022245 | 408.8502 | 0 | 408.42 | 0 | 654.4877 | 0 | 408.8502 | -0.060366 | 657.1867 | 9.6528e-05 | 655.2722 | 0.02012 | 408.8502 | 0.018085 | 868.7205 | 0.0027155 | 1040.9865 | 2.2144 | 734.304 | 0.0019986 | 1012.3421 | 0.0077756 | 1138.3998 | 0.0098369 | 1594 | 0.0037144 | 0 | 0 |  |  | 1050.8929 | 0.0031218
| 655.4336 | 0.02535 | 409.0684 | 0 | 408.63 | 0 | 654.6493 | 0.0018258 | 409.0684 | 0.030196 | 657.348 | 0.00033017 | 655.4336 | 0.018181 | 409.0684 | 0.0090425 | 868.7957 | 0.0023542 | 1041.252 | 2.2404 | 734.469 | 0.0036568 | 1012.3547 | 0.0051776 | 1138.5585 | 0.0098094 | 1595 | 0.0037646 | 0 | 0 |  |  | 1050.947 | 0.0031346
| 655.5949 | 0.017458 | 409.2866 | 0 | 408.85 | 0 | 654.8109 | 0 | 409.2866 | -0.069494 | 657.5094 | 0.00018318 | 655.5949 | 0.019892 | 409.2865 | 0 | 868.8708 | 0.0017611 | 1041.5176 | 2.2595 | 734.634 | 0.0020941 | 1012.3672 | 0.0086878 | 1138.7173 | 0.0097481 | 1596 | 0.0048255 | 0 | 0 |  |  | 1051.0011 | 0.00316
| 655.7563 | 0.024411 | 409.5048 | 0 | 409.07 | 0 | 654.9725 | 0.0018258 | 409.5048 | 0.044492 | 657.6707 | 0.00029287 | 655.7563 | 0.018832 | 409.5048 | 0.021702 | 868.9459 | 0.0020249 | 1041.7834 | 2.2676 | 734.799 | 0.0032165 | 1012.3798 | 0.012886 | 1138.8761 | 0.0096491 | 1597 | 0.0020136 | 0 | 0 |  |  | 1051.0553 | 0.0031973
| 655.9176 | 0.022902 | 409.723 | 0 | 409.29 | 0 | 655.1341 | 0 | 409.723 | -0.10336 | 657.8321 | 0.00023474 | 655.9176 | 0.020713 | 409.723 | 0.0072445 | 869.0211 | 0.0023817 | 1042.0493 | 2.2951 | 734.964 | 0.0032454 | 1012.3923 | 0.0073512 | 1139.0349 | 0.0095124 | 1598 | 0.0045341 | 0 | 0 |  |  | 1051.1094 | 0.0032442
| 656.079 | 0.025725 | 409.9412 | 0 | 409.51 | 0 | 655.2957 | 0.0018258 | 409.9412 | 0.035792 | 657.9934 | 0.00022048 | 656.079 | 0.01924 | 409.9412 | 0.018085 | 869.0962 | 0.0020813 | 1042.3153 | 2.3223 | 735.13 | 0.0033458 | 1012.4048 | 0.011275 | 1139.1938 | 0.0093425 | 1599 | 0.0051942 | 0 | 0 |  |  | 1051.1635 | 0.003295
| 656.2403 | 0.014173 | 410.1595 | 0 | 409.72 | 0 | 655.4573 | 0 | 410.1595 | -0.062432 | 658.1548 | 0.00020293 | 656.2403 | 0.019532 | 410.1595 | 0.0090425 | 869.1714 | 0.0019551 | 1042.5815 | 2.3388 | 735.295 | 0.0032685 | 1012.4174 | 0.010257 | 1139.3529 | 0.0091491 | 1600 | 0.0029864 | 0 | 0 |  |  | 1051.2177 | 0.0033451
| 656.4017 | 0.020374 | 410.3777 | 0 | 409.94 | 0 | 655.6189 | 0.0013044 | 410.3777 | 0.067342 | 658.3162 | 0.00023913 | 656.4017 | 0.018663 | 410.3777 | 0.012659 | 869.2466 | 0.0025994 | 1042.8479 | 2.3685 | 735.461 | 0.0027773 | 1012.4299 | 0.0076707 | 1139.5118 | 0.0089483 | 1601 | 0.0041123 | 0 | 0 |  |  | 1051.2717 | 0.0033903
| 656.5631 | 0.037357 | 410.596 | 0 | 410.16 | 0 | 655.7805 | 0 | 410.596 | -0.076317 | 658.4776 | 0.00027862 | 656.5631 | 0.020453 | 410.596 | 0.016276 | 869.3218 | 0.0029408 | 1043.1144 | 2.3913 | 735.627 | 0.0042977 | 1012.4426 | 0.010461 | 1139.6709 | 0.0087626 | 1602 | 0.0017667 | 0 | 0 |  |  | 1051.3259 | 0.0034277
| 656.7245 | 0.022439 | 410.8143 | 0 | 410.38 | 0 | 655.9421 | 0.0013044 | 410.8143 | 0.043742 | 658.639 | 0.0001788 | 656.7245 | 0.019199 | 410.8143 | 0.018085 | 869.397 | 0.0020898 | 1043.3809 | 2.4084 | 735.792 | 0.0034533 | 1012.4551 | 0.011869 | 1139.83 | 0.0086173 | 1603 | 0.0047162 | 0 | 0 |  |  | 1051.38 | 0.0034571
| 656.8859 | 0.019335 | 411.0326 | 0 | 410.6 | 0 | 656.1037 | 0 | 411.0326 | -0.034985 | 658.8003 | 0.00031591 | 656.8859 | 0.020109 | 411.0326 | 0.010851 | 869.4722 | 0.0021834 | 1043.6476 | 2.4372 | 735.958 | 0.0052117 | 1012.4676 | 0.014074 | 1139.9891 | 0.0085356 | 1604 | 0.0062143 | 0 | 0 |  |  | 1051.4342 | 0.0034785
| 657.0473 | 0.026195 | 411.2509 | 0 | 410.82 | 0 | 656.2654 | 0.0013044 | 411.2509 | 0.054678 | 658.9618 | 0.00012614 | 657.0473 | 0.017659 | 411.2509 | 0.019893 | 869.5474 | 0.0023432 | 1043.9145 | 2.4549 | 736.124 | 0.0043632 | 1012.4802 | 0.010849 | 1140.1483 | 0.008532 | 1605 | 0.006831 | 0 | 0 |  |  | 1051.4884 | 0.0034952
| 657.2087 | 0.015769 | 411.4693 | 0 | 411.03 | 0 | 656.427 | 0 | 411.4693 | -0.089201 | 659.1232 | 0.00028191 | 657.2087 | 0.019029 | 411.4692 | 0 | 869.6227 | 0.0017154 | 1044.1815 | 2.4909 | 736.29 | 0.0039414 | 1012.4927 | 0.0082173 | 1140.3076 | 0.0086067 | 1606 | 0.004328 | 0 | 0 |  |  | 1051.5426 | 0.0035095
| 657.3701 | 0.02826 | 411.6876 | 0 | 411.25 | 0 | 656.5887 | 0.0013044 | 411.6876 | 0.022047 | 659.2846 | 0.00023474 | 657.3701 | 0.017208 | 411.6876 | 0.0072445 | 869.6979 | 0.0017274 | 1044.4486 | 2.5083 | 736.456 | 0.0038409 | 1012.5053 | 0.0073637 | 1140.4668 | 0.0087438 | 1607 | 0.003486 | 0 | 0 |  |  | 1051.5967 | 0.0035238
| 657.5315 | 0.019335 | 411.906 | 0 | 411.47 | 0 | 656.7503 | 0 | 411.906 | -0.037099 | 659.446 | 0.00018209 | 657.5315 | 0.018926 | 411.906 | 0.0090425 | 869.7732 | 0.0024003 | 1044.7159 | 2.5204 | 736.622 | 0.0025682 | 1012.5178 | 0.016936 | 1140.6261 | 0.0089126 | 1608 | 0.003339 | 0 | 0 |  |  | 1051.6509 | 0.0035373
| 657.6929 | 0.023566 | 412.1244 | 0 | 411.69 | 0 | 656.912 | 0.0018258 | 412.1244 | 0.058131 | 659.6075 | 0.00031262 | 657.6929 | 0.017685 | 412.1243 | 0.012659 | 869.8485 | 0.0023435 | 1044.9833 | 2.558 | 736.788 | 0.002168 | 1012.5304 | 0.011595 | 1140.7855 | 0.009074 | 1609 | 0.0053302 | 0 | 0 |  |  | 1051.7051 | 0.0035508
| 657.8543 | 0.024216 | 412.3427 | 0 | 411.91 | 0 | 657.0737 | 0 | 412.3427 | -0.016539 | 659.7689 | 0.00015686 | 657.8543 | 0.019104 | 412.3428 | 0.0090425 | 869.9237 | 0.0025682 | 1045.2508 | 2.569 | 736.955 | 0.0023812 | 1012.543 | 0.010443 | 1140.9449 | 0.0091894 | 1610 | 0.0015376 | 0 | 0 |  |  | 1051.7593 | 0.0035619
| 658.0158 | 0.02197 | 412.5612 | 0 | 412.12 | 0.055853 | 657.2353 | 0.00078262 | 412.5612 | 0.039754 | 659.9304 | 0.0002841 | 658.0158 | 0.017547 | 412.5612 | 0.0090425 | 869.999 | 0.0024549 | 1045.5186 | 2.5887 | 737.121 | 0.0043111 | 1012.5555 | 0.010401 | 1141.1044 | 0.009229 | 1611 | 0.002337 | 0 | 0 |  |  | 1051.8135 | 0.0035707
| 658.1772 | 0.019899 | 412.7796 | 0 | 412.34 | 0 | 657.397 | 0 | 412.7796 | -0.075015 | 660.0918 | 0.00019744 | 658.1772 | 0.019134 | 412.7796 | 0 | 870.0743 | 0.0019007 | 1045.7864 | 2.6235 | 737.287 | 0.0031373 | 1012.5681 | 0.011401 | 1141.2639 | 0.0091793 | 1612 | 0.0048858 | 0 | 0 |  |  | 1051.8677 | 0.0035762
| 658.3387 | 0.02197 | 412.998 | 0 | 412.56 | 0 | 657.5587 | 0.0018258 | 412.998 | 0.024253 | 660.2533 | 0.000249 | 658.3387 | 0.018258 | 412.998 | 0.0072445 | 870.1497 | 0.0013224 | 1046.0543 | 2.6508 | 737.454 | 0.003167 | 1012.5806 | 0.0075635 | 1141.4235 | 0.0090442 | 1613 | 0.0039121 | 0 | 0 |  |  | 1051.9219 | 0.003577
| 658.5001 | 0.01483 | 413.2165 | 0 | 412.78 | 0 | 657.7204 | 0 | 413.2165 | -0.019622 | 660.4148 | 0.00022706 | 658.5001 | 0.020414 | 413.2165 | 0.0054338 | 870.225 | 0.0015004 | 1046.3224 | 2.6668 | 737.62 | 0.0052524 | 1012.5931 | 0.0089856 | 1141.583 | 0.0088436 | 1614 | 0.0054512 | 0 | 0 |  |  | 1051.9761 | 0.003573
| 658.6616 | 0.025162 | 413.435 | 0 | 413 | 0 | 657.8821 | 0.0018258 | 413.435 | 0.051653 | 660.5763 | 0.00022267 | 658.6616 | 0.019122 | 413.435 | 0.010851 | 870.3004 | 0.0013535 | 1046.5907 | 2.691 | 737.787 | 0.0040987 | 1012.6058 | 0.011854 | 1141.7427 | 0.0086071 | 1615 | 0.0037428 | 0 | 0 |  |  | 1052.0303 | 0.0035667
| 658.823 | 0.022621 | 413.6534 | 0 | 413.22 | 0 | 658.0438 | 0 | 413.6534 | -0.03254 | 660.7378 | 0.00020512 | 658.823 | 0.021088 | 413.6534 | 0.0036232 | 870.3758 | 0.0015931 | 1046.859 | 2.7126 | 737.954 | 0.0029158 | 1012.6183 | 0.0097636 | 1141.9023 | 0.0083671 | 1616 | 0.0038495 | 0 | 0 |  |  | 1052.0845 | 0.0035572
| 658.9845 | 0.024693 | 413.8719 | 0 | 413.43 | 0 | 658.2055 | 0.0013044 | 413.8719 | 0.042365 | 660.8993 | 0.00023913 | 658.9845 | 0.019123 | 413.8719 | 0.016276 | 870.4512 | 0.0019946 | 1047.1276 | 2.7384 | 738.12 | 0.0020988 | 1012.6308 | 0.0094429 | 1142.062 | 0.008152 | 1617 | 0.0038328 | 0 | 0 |  |  | 1052.1388 | 0.003546
| 659.146 | 0.02309 | 414.0904 | 0 | 413.65 | 0 | 658.3672 | 0 | 414.0904 | -0.031611 | 661.0608 | 0.00019086 | 659.146 | 0.020494 | 414.0904 | 0.016276 | 870.5266 | 0.0017661 | 1047.3962 | 2.7644 | 738.287 | 0.0028006 | 1012.6434 | 0.012302 | 1142.2218 | 0.0079824 | 1618 | 0.0039526 | 0 | 0 |  |  | 1052.193 | 0.0035317
| 659.3075 | 0.022439 | 414.309 | 0 | 413.87 | 0.055853 | 658.5289 | 0.0018258 | 414.309 | 0.053805 | 661.2223 | 0.000283 | 659.3075 | 0.019013 | 414.309 | 0.012659 | 870.602 | 0.0015082 | 1047.6649 | 2.7778 | 738.454 | 0.0031353 | 1012.6559 | 0.0057332 | 1142.3816 | 0.0078688 | 1619 | 0.0032278 | 0 | 0 |  |  | 1052.2472 | 0.0035151
| 659.469 | 0.014642 | 414.5275 | 0 | 414.09 | 0 | 658.6906 | 0 | 414.5275 | -0.059009 | 661.3838 | 0.00011737 | 659.469 | 0.020272 | 414.5275 | 0.0036232 | 870.6774 | 0.0013157 | 1047.9338 | 2.8094 | 738.621 | 0.0030593 | 1012.6685 | 0.01086 | 1142.5415 | 0.0078126 | 1620 | 0.0027534 | 0 | 0 |  |  | 1052.3015 | 0.0034952
| 659.6305 | 0.019904 | 414.7461 | 0 | 414.31 | 0 | 658.8524 | 0.0013044 | 414.7461 | 0.062349 | 661.5453 | 0.00033346 | 659.6305 | 0.018375 | 414.7461 | 0.012659 | 870.7529 | 0.0015365 | 1048.203 | 2.8319 | 738.788 | 0.0024155 | 1012.6811 | 0.012155 | 1142.7014 | 0.0078066 | 1621 | 0.0023652 | 0 | 0 |  |  | 1052.3557 | 0.0034722
| 659.792 | 0.017177 | 414.9647 | 0 | 414.53 | 0 | 659.0141 | 0 | 414.9647 | -0.069262 | 661.7069 | 0.00010311 | 659.792 | 0.019457 | 414.9647 | 0.0036232 | 870.8284 | 0.0017926 | 1048.4722 | 2.8444 | 738.955 | 0.0036569 | 1012.6936 | 0.010224 | 1142.8613 | 0.0078389 | 1622 | 0.0077835 | 0 | 0 |  |  | 1052.41 | 0.0034467
| 659.9535 | 0.024505 | 415.1832 | 0 | 414.74 | 0 | 659.1758 | 0.0018258 | 415.1832 | 0.035037 | 661.8684 | 0.00031372 | 659.9535 | 0.017724 | 415.1832 | 0.0090425 | 870.9038 | 0.0012532 | 1048.7415 | 2.873 | 739.123 | 0.0036405 | 1012.7062 | 0.014349 | 1143.0212 | 0.0078961 | 1623 | 0.001835 | 0 | 0 |  |  | 1052.4642 | 0.0034213
| 660.115 | 0.021964 | 415.4018 | 0 | 414.96 | 0 | 659.3376 | 0 | 415.4018 | 0.0019108 | 662.03 | 0.00016454 | 660.115 | 0.019592 | 415.4018 | 0.0090425 | 870.9793 | 0.0022423 | 1049.011 | 2.8891 | 739.29 | 0.0024885 | 1012.7188 | 0.009042 | 1143.1813 | 0.0079684 | 1624 | 0.0077966 | 0 | 0 |  |  | 1052.5186 | 0.0033999
| 660.2765 | 0.022815 | 415.6205 | 0 | 415.18 | 0 | 659.4993 | 0.0018258 | 415.6205 | 0.040337 | 662.1915 | 0.00023254 | 660.2765 | 0.017545 | 415.6205 | 0 | 871.0548 | 0.0023676 | 1049.2806 | 2.9276 | 739.457 | 0.0042274 | 1012.7313 | 0.0066526 | 1143.3414 | 0.0080521 | 1625 | 0.0047621 | 0 | 0 |  |  | 1052.5728 | 0.0033856
| 660.4381 | 0.021213 | 415.8391 | 0 | 415.4 | 0 | 659.6611 | 0 | 415.8391 | -0.066623 | 662.3531 | 0.00023364 | 660.4381 | 0.020195 | 415.8391 | 0 | 871.1303 | 0.0021944 | 1049.5503 | 2.9495 | 739.625 | 0.0040194 | 1012.7439 | 0.010085 | 1143.5016 | 0.0081507 | 1626 | 0.0024154 | 0 | 0 |  |  | 1052.6271 | 0.0033832
| 660.5996 | 0.036898 | 416.0577 | 0 | 415.62 | 0 | 659.8228 | 0.0018258 | 416.0577 | 0.065398 | 662.5147 | 0.00023364 | 660.5996 | 0.018766 | 416.0577 | 0.0018125 | 871.2058 | 0.0021841 | 1049.8202 | 2.9643 | 739.792 | 0.0033526 | 1012.7565 | 0.0094964 | 1143.6617 | 0.0082703 | 1627 | 0.0043301 | 0 | 0 |  |  | 1052.6814 | 0.0033935
| 660.7612 | 0.02065 | 416.2764 | 0 | 415.84 | 0 | 659.9846 | 0 | 416.2764 | -0.024974 | 662.6763 | 0.00026326 | 660.7612 | 0.020239 | 416.2764 | 0 | 871.2814 | 0.0024523 | 1050.0902 | 2.9843 | 739.96 | 0.0027595 | 1012.769 | 0.008063 | 1143.8219 | 0.0084132 | 1628 | 0.0039918 | 0 | 0 |  |  | 1052.7356 | 0.0034181
| 660.9227 | 0.021031 | 416.4951 | 0 | 416.05 | 0 | 660.1464 | 0.0018258 | 416.4951 | 0.050408 | 662.8379 | 0.00020183 | 660.9227 | 0.018464 | 416.4951 | 0 | 871.3569 | 0.0028497 | 1050.3605 | 3.0084 | 740.128 | 0.0043787 | 1012.7816 | 0.01285 | 1143.9822 | 0.0085711 | 1629 | 0.0048114 | 0 | 0 |  |  | 1052.7899 | 0.0034547
| 661.0843 | 0.025436 | 416.7138 | 0 | 416.27 | 0 | 660.3082 | 0 | 416.7138 | -0.049684 | 662.9995 | 0.00020841 | 661.0843 | 0.019915 | 416.7138 | 0 | 871.4325 | 0.0030172 | 1050.6307 | 3.0289 | 740.295 | 0.0034814 | 1012.7941 | 0.0072464 | 1144.1425 | 0.0087235 | 1630 | 0.0041248 | 0 | 0 |  |  | 1052.8442 | 0.0035015
| 661.2458 | 0.020655 | 416.9325 | 0 | 416.49 | 0 | 660.47 | 0.0013044 | 416.9325 | 0.044653 | 663.1611 | 0.00022267 | 661.2458 | 0.019149 | 416.9325 | 0.018085 | 871.5081 | 0.0026294 | 1050.9011 | 3.0568 | 740.463 | 0.0026915 | 1012.8068 | 0.011536 | 1144.3029 | 0.0088417 | 1631 | 0.0032756 | 0 | 0 |  |  | 1052.8986 | 0.003554
| 661.4074 | 0.02309 | 417.1512 | 0 | 416.71 | 0 | 660.6318 | 0 | 417.1512 | -0.081257 | 663.3227 | 0.0002479 | 661.4074 | 0.020708 | 417.1512 | 0.0090425 | 871.5836 | 0.0023139 | 1051.1717 | 3.0622 | 740.631 | 0.0039562 | 1012.8193 | 0.0091282 | 1144.4633 | 0.0088986 | 1632 | 0.0028959 | 0 | 0 |  |  | 1052.9529 | 0.003608
| 661.569 | 0.023472 | 417.3699 | 0 | 416.93 | 0 | 660.7936 | 0.0018258 | 417.3699 | 0.013631 | 663.4843 | 0.00024571 | 661.569 | 0.019125 | 417.3699 | 0.016276 | 871.6592 | 0.0018358 | 1051.4425 | 3.0703 | 740.799 | 0.0033935 | 1012.8318 | 0.0079157 | 1144.6237 | 0.00888 | 1633 | 0.004702 | 0 | 0 |  |  | 1053.0072 | 0.0036596
| 661.7306 | 0.023278 | 417.5887 | 0 | 417.15 | 0 | 660.9554 | 0 | 417.5887 | -0.023701 | 663.646 | 0.00022487 | 661.7306 | 0.019867 | 417.5887 | 0 | 871.7349 | 0.0016344 | 1051.7134 | 3.1009 | 740.967 | 0.0036172 | 1012.8444 | 0.010215 | 1144.7842 | 0.0087916 | 1634 | 0.004262 | 0 | 0 |  |  | 1053.0615 | 0.0037041
| 661.8921 | 0.02366 | 417.8074 | 0 | 417.37 | 0 | 661.1172 | 0.00078262 | 417.8074 | 0.046626 | 663.8076 | 0.00020183 | 661.8921 | 0.018289 | 417.8074 | 0.0036232 | 871.8105 | 0.0020719 | 1051.9844 | 3.1139 | 741.135 | 0.0043475 | 1012.8569 | 0.0080193 | 1144.9447 | 0.0086593 | 1635 | 0.0050968 | 0 | 0 |  |  | 1053.1158 | 0.0037399
| 662.0537 | 0.026469 | 418.0262 | 0 | 417.58 | 0 | 661.279 | 0 | 418.0262 | -0.07539 | 663.9693 | 0.00024132 | 662.0537 | 0.019571 | 418.0262 | 0.0072445 | 871.8861 | 0.0020131 | 1052.2555 | 3.1257 | 741.304 | 0.0045395 | 1012.8696 | 0.0074527 | 1145.1052 | 0.0085215 | 1636 | 0.0034037 | 0 | 0 |  |  | 1053.1702 | 0.0037621
| 662.2153 | 0.023097 | 418.245 | 0 | 417.8 | 0 | 661.4408 | 0.0018258 | 418.245 | 0.013871 | 664.1309 | 0.00021609 | 662.2153 | 0.01839 | 418.245 | 0.0090425 | 871.9618 | 0.0024169 | 1052.5267 | 3.154 | 741.472 | 0.0030093 | 1012.8821 | 0.011396 | 1145.2659 | 0.0084177 | 1637 | 0.0048193 | 0 | 0 |  |  | 1053.2245 | 0.0037716
| 662.3769 | 0.020368 | 418.4638 | 0 | 418.02 | 0 | 661.6026 | 0 | 418.4638 | -0.071292 | 664.2926 | 0.00020732 | 662.3769 | 0.019778 | 418.4638 | 0.0018107 | 872.0375 | 0.0019055 | 1052.7982 | 3.1705 | 741.64 | 0.0031114 | 1012.8947 | 0.0095205 | 1145.4265 | 0.0083762 | 1638 | 0.0073108 | 0 | 0 |  |  | 1053.2788 | 0.0037661
| 662.5386 | 0.017182 | 418.6826 | 0 | 418.24 | 0 | 661.7645 | 0.0013044 | 418.6826 | 0.061707 | 664.4542 | 0.000249 | 662.5386 | 0.018967 | 418.6826 | 0.016276 | 872.113 | 0.0021058 | 1053.0698 | 3.1943 | 741.809 | 0.0034094 | 1012.9072 | 0.011813 | 1145.5873 | 0.0084079 | 1639 | 0.0044288 | 0 | 0 |  |  | 1053.3332 | 0.0037462
| 662.7002 | 0.026375 | 418.9015 | 0 | 418.46 | 0 | 661.9263 | 0 | 418.9015 | -0.068673 | 664.6159 | 0.00023693 | 662.7002 | 0.01995 | 418.9015 | 0 | 872.1887 | 0.0026255 | 1053.3414 | 3.2074 | 741.977 | 0.0042473 | 1012.9198 | 0.0094335 | 1145.7479 | 0.0085053 | 1640 | 0.0043604 | 0 | 0 |  |  | 1053.3876 | 0.0037128
| 662.8618 | 0.015961 | 419.1203 | 0 | 418.68 | 0 | 662.0881 | 0.0013044 | 419.1203 | 0.034358 | 664.7776 | 0.00024571 | 662.8618 | 0.01809 | 419.1203 | 0 | 872.2645 | 0.0026963 | 1053.6133 | 3.2135 | 742.146 | 0.0037415 | 1012.9323 | 0.010355 | 1145.9088 | 0.0086474 | 1641 | 0.0031915 | 0 | 0 |  |  | 1053.4419 | 0.0036652
| 663.0234 | 0.028346 | 419.3392 | 0 | 418.9 | 0 | 662.25 | 0 | 419.3392 | -0.059122 | 664.9393 | 0.00018428 | 663.0234 | 0.01878 | 419.3392 | 0 | 872.3401 | 0.0015101 | 1053.8854 | 3.2153 | 742.315 | 0.003769 | 1012.9449 | 0.0064251 | 1146.0696 | 0.0088079 | 1642 | 0.0031279 | 0 | 0 |  |  | 1053.4963 | 0.0036056
| 663.1851 | 0.02873 | 419.5581 | 0 | 419.11 | 0 | 662.4118 | 0.0023475 | 419.5581 | 0.09842 | 665.101 | 0.00019415 | 663.1851 | 0.018301 | 419.5581 | 0.0090425 | 872.4159 | 0.0014147 | 1054.1575 | 3.2378 | 742.483 | 0.005155 | 1012.9575 | 0.006738 | 1146.2305 | 0.0089614 | 1643 | 0.0055621 | 0 | 0 |  |  | 1053.5507 | 0.0035349
| 663.3467 | 0.017834 | 419.777 | 0 | 419.33 | 0 | 662.5737 | 0 | 419.777 | -0.060701 | 665.2627 | 0.00023584 | 663.3467 | 0.019866 | 419.777 | 0.0090425 | 872.4916 | 0.0019327 | 1054.4297 | 3.2341 | 742.652 | 0.0019418 | 1012.9701 | 0.0079497 | 1146.3915 | 0.0090878 | 1644 | 0.0031179 | 0 | 0 |  |  | 1053.605 | 0.0034571
| 663.5084 | 0.018778 | 419.9959 | 0 | 419.55 | 0 | 662.7356 | 0.0018258 | 419.9959 | 0.061105 | 665.4244 | 0.00025229 | 663.5084 | 0.018638 | 419.9959 | 0.0090425 | 872.5674 | 0.0024345 | 1054.7022 | 3.2423 | 742.821 | 0.0034075 | 1012.9826 | 0.010034 | 1146.5524 | 0.0091725 | 1645 | 0.0031727 | 0 | 0 |  |  | 1053.6594 | 0.003376
| 663.67 | 0.022714 | 420.2148 | 0 | 419.77 | 0 | 662.8974 | 0 | 420.2148 | -0.072227 | 665.5862 | 0.00026655 | 663.67 | 0.019994 | 420.2148 | 0 | 872.6432 | 0.0027752 | 1054.9746 | 3.2556 | 742.99 | 0.004852 | 1012.9952 | 0.01325 | 1146.7135 | 0.0092058 | 1646 | 0.0044154 | 0 | 0 |  |  | 1053.7139 | 0.0032966
| 663.8317 | 0.023284 | 420.4338 | 0 | 419.99 | 0 | 663.0593 | 0.0013044 | 420.4338 | 0.012217 | 665.7479 | 0.00017989 | 663.8317 | 0.018137 | 420.4337 | 0.0090425 | 872.7191 | 0.0027016 | 1055.2473 | 3.2597 | 743.159 | 0.0020355 | 1013.0078 | 0.0071029 | 1146.8745 | 0.0091825 | 1647 | 0.0053423 | 0 | 0 |  |  | 1053.7682 | 0.0032259
| 663.9934 | 0.0214 | 420.6527 | 0 | 420.21 | 0 | 663.2212 | 0 | 420.6527 | -0.070886 | 665.9096 | 0.0002139 | 663.9934 | 0.019637 | 420.6527 | 0.016276 | 872.7947 | 0.0021767 | 1055.5201 | 3.2592 | 743.328 | 0.004152 | 1013.0203 | 0.0087005 | 1147.0356 | 0.0091025 | 1648 | 0.0051632 | 0 | 0 |  |  | 1053.8226 | 0.0031671
| 664.155 | 0.031453 | 420.8717 | 0 | 420.43 | 0 | 663.3831 | 0.0018258 | 420.8717 | 0.065163 | 666.0714 | 0.00022267 | 664.155 | 0.017962 | 420.8717 | 0.0090425 | 872.8707 | 0.0013643 | 1055.7931 | 3.2628 | 743.497 | 0.0029952 | 1013.033 | 0.0099712 | 1147.1968 | 0.0089724 | 1649 | 0.0044033 | 0 | 0 |  |  | 1053.8771 | 0.0031242
| 664.3167 | 0.023371 | 421.0907 | 0 | 420.64 | 0 | 663.545 | 0 | 421.0907 | -0.063452 | 666.2331 | 0.0002501 | 664.3167 | 0.019953 | 421.0907 | 0 | 872.9464 | 0.001628 | 1056.0663 | 3.2636 | 743.667 | 0.0024221 | 1013.0455 | 0.0075098 | 1147.358 | 0.0088061 | 1650 | 0.0035134 | 0 | 0 |  |  | 1053.9314 | 0.0030988
| 664.4784 | 0.02826 | 421.3097 | 0 | 420.86 | 0 | 663.7069 | 0.0013044 | 421.3097 | 0.048238 | 666.3949 | 0.00027203 | 664.4784 | 0.018491 | 421.3097 | 0.0090425 | 873.0222 | 0.0017072 | 1056.3395 | 3.2613 | 743.836 | 0.0039865 | 1013.058 | 0.010392 | 1147.5193 | 0.0086231 | 1651 | 0.0048427 | 0 | 0 |  |  | 1053.9858 | 0.0030909
| 664.6401 | 0.019429 | 421.5287 | 0 | 421.08 | 0 | 663.8688 | 0 | 421.5287 | -0.074544 | 666.5567 | 0.00018428 | 664.6401 | 0.019766 | 421.5287 | 0.0036232 | 873.0981 | 0.0015872 | 1056.6129 | 3.2723 | 744.006 | 0.002828 | 1013.0706 | 0.014285 | 1147.6805 | 0.0084444 | 1652 | 0.0060304 | 0 | 0 |  |  | 1054.0403 | 0.003098
| 664.8018 | 0.016994 | 421.7477 | 0 | 421.3 | 0 | 664.0307 | 0.0013044 | 421.7477 | 0.058247 | 666.7185 | 0.00030055 | 664.8018 | 0.018184 | 421.7477 | 0.0072427 | 873.174 | 0.0017301 | 1056.8865 | 3.2754 | 744.175 | 0.0014601 | 1013.0832 | 0.015075 | 1147.8419 | 0.008287 | 1653 | 0.0041887 | 0 | 0 |  |  | 1054.0947 | 0.0031179
| 664.9635 | 0.022339 | 421.9667 | 0 | 421.52 | 0 | 664.1926 | 0 | 421.9667 | -0.041492 | 666.8802 | 0.00018099 | 664.9635 | 0.019299 | 421.9667 | 0.0054338 | 873.2498 | 0.0025006 | 1057.1602 | 3.2734 | 744.345 | 0.0045997 | 1013.0957 | 0.0085996 | 1148.0033 | 0.0081594 | 1654 | 0.0052345 | 0 | 0 |  |  | 1054.1492 | 0.0031489
| 665.1252 | 0.022064 | 422.1858 | 0 | 421.74 | 0 | 664.3546 | 0.0013044 | 422.1858 | 0.072071 | 667.042 | 0.00026765 | 665.1252 | 0.018535 | 422.1858 | 0.010851 | 873.3257 | 0.0021342 | 1057.434 | 3.265 | 744.514 | 0.0039779 | 1013.1083 | 0.0060552 | 1148.1647 | 0.0080604 | 1655 | 0.0034465 | 0 | 0 |  |  | 1054.2036 | 0.0031862
| 665.287 | 0.024779 | 422.4049 | 0 | 421.96 | 0 | 664.5165 | 0 | 422.4049 | -0.025122 | 667.2038 | 0.00023254 | 665.287 | 0.020421 | 422.4049 | 0 | 873.4016 | 0.0019428 | 1057.7079 | 3.2507 | 744.684 | 0.0037067 | 1013.1209 | 0.013571 | 1148.3262 | 0.0079817 | 1656 | 0.0036756 | 0 | 0 |  |  | 1054.2581 | 0.0032267
| 665.4487 | 0.026477 | 422.624 | 0 | 422.18 | 0 | 664.6784 | 0.0018258 | 422.624 | 0.048419 | 667.3657 | 0.00025339 | 665.4487 | 0.019151 | 422.6239 | 0.0090425 | 873.4775 | 0.001868 | 1057.9821 | 3.2424 | 744.854 | 0.0030639 | 1013.1335 | 0.010071 | 1148.4877 | 0.0079118 | 1657 | 0.003903 | 0 | 0 |  |  | 1054.3125 | 0.0032688
| 665.6104 | 0.020837 | 422.8431 | 0 | 422.39 | 0 | 664.8404 | 0 | 422.8431 | -0.074857 | 667.5275 | 0.00024132 | 665.6104 | 0.019787 | 422.8431 | 0.0090425 | 873.5535 | 0.0017055 | 1058.2562 | 3.235 | 745.024 | 0.0016769 | 1013.1461 | 0.0090175 | 1148.6493 | 0.0078424 | 1658 | 0.0017583 | 0 | 0 |  |  | 1054.3669 | 0.0033077
| 665.7722 | 0.027885 | 423.0622 | 0 | 422.61 | 0 | 665.0023 | 0.0018258 | 423.0622 | 0.0063132 | 667.6893 | 0.00026436 | 665.7722 | 0.017696 | 423.0622 | 0.0090425 | 873.6294 | 0.0025991 | 1058.5306 | 3.222 | 745.194 | 0.0021364 | 1013.1586 | 0.0069772 | 1148.8109 | 0.0077712 | 1659 | 0.0024602 | 0 | 0 |  |  | 1054.4214 | 0.0033419
| 665.9339 | 0.019617 | 423.2813 | 0 | 422.83 | 0 | 665.1643 | 0 | 423.2813 | -0.054204 | 667.8511 | 0.0001777 | 665.9339 | 0.018975 | 423.2813 | 0 | 873.7054 | 0.0025758 | 1058.8052 | 3.2127 | 745.364 | 0.0042504 | 1013.1712 | 0.0083882 | 1148.9725 | 0.0077041 | 1660 | 0.0025282 | 0 | 0 |  |  | 1054.4758 | 0.0033681
| 666.0957 | 0.019341 | 423.5004 | 0 | 423.05 | 0 | 665.3262 | 0.0018258 | 423.5004 | 0.026123 | 668.013 | 0.00032798 | 666.0957 | 0.017598 | 423.5004 | 0.0018125 | 873.7814 | 0.0018445 | 1059.0798 | 3.1919 | 745.534 | 0.003475 | 1013.1837 | 0.010967 | 1149.1343 | 0.0076525 | 1661 | 0.0068456 | 0 | 0 |  |  | 1054.5304 | 0.0033864
| 666.2574 | 0.023747 | 423.7196 | 0 | 423.27 | 0 | 665.4882 | 0 | 423.7196 | -0.052296 | 668.1748 | 0.00014918 | 666.2574 | 0.019381 | 423.7196 | 0.0090425 | 873.8573 | 0.0017183 | 1059.3546 | 3.18 | 745.704 | 0.0027632 | 1013.1963 | 0.0080273 | 1149.296 | 0.0076306 | 1662 | 0.0068776 | 0 | 0 |  |  | 1054.5848 | 0.0033975
| 666.4192 | 0.024599 | 423.9388 | 0 | 423.49 | 0 | 665.6502 | 0.0013044 | 423.9388 | 0.053312 | 668.3367 | 0.00032688 | 666.4192 | 0.018523 | 423.9388 | 0.0090425 | 873.9333 | 0.0022753 | 1059.6296 | 3.1683 | 745.875 | 0.003371 | 1013.2089 | 0.010194 | 1149.4578 | 0.0076504 | 1663 | 0.0027488 | 0 | 0 |  |  | 1054.6393 | 0.003403
| 666.581 | 0.029473 | 424.158 | 0 | 423.71 | 0 | 665.8121 | 0 | 424.158 | -0.061149 | 668.4985 | 0.00016454 | 666.581 | 0.020622 | 424.158 | 0.0018125 | 874.0093 | 0.0023662 | 1059.9047 | 3.1348 | 746.045 | 0.0026551 | 1013.2214 | 0.0079222 | 1149.6196 | 0.0077174 | 1664 | 0.0050464 | 0 | 0 |  |  | 1054.6939 | 0.0034078
| 666.7427 | 0.019435 | 424.3772 | 0 | 423.93 | 0 | 665.9741 | 0.0018258 | 424.3772 | 0.040999 | 668.6604 | 0.00030275 | 666.7427 | 0.019477 | 424.3772 | 0.0090425 | 874.0854 | 0.0022478 | 1060.1799 | 3.0966 | 746.215 | 0.0034446 | 1013.2341 | 0.0078703 | 1149.7815 | 0.0078287 | 1665 | 0.0043395 | 0 | 0 |  |  | 1054.7483 | 0.0034142
| 666.9045 | 0.015393 | 424.5964 | 0 | 424.14 | 0.055853 | 666.1361 | 0 | 424.5964 | -0.048744 | 668.8223 | 0.00017221 | 666.9045 | 0.020169 | 424.5964 | 0.0036213 | 874.1614 | 0.0025007 | 1060.4553 | 3.0767 | 746.386 | 0.0040054 | 1013.2466 | 0.010014 | 1149.9435 | 0.0079714 | 1666 | 0.0041444 | 0 | 0 |  |  | 1054.8029 | 0.0034245
| 667.0663 | 0.019904 | 424.8156 | 0 | 424.36 | 0 | 666.2981 | 0.0023475 | 424.8156 | 0.039045 | 668.9842 | 0.00025558 | 667.0663 | 0.018268 | 424.8156 | 0 | 874.2374 | 0.002852 | 1060.7308 | 3.0479 | 746.557 | 0.0035107 | 1013.2592 | 0.00508 | 1150.1055 | 0.0081257 | 1667 | 0.0043506 | 0 | 0 |  |  | 1054.8573 | 0.0034412
| 667.2281 | 0.02309 | 425.0349 | 0 | 424.58 | 0 | 666.4601 | 0 | 425.0349 | -0.063827 | 669.1461 | 0.00022706 | 667.2281 | 0.019466 | 425.0349 | 0.0090425 | 874.3135 | 0.002905 | 1061.0066 | 3.0325 | 746.727 | 0.0031678 | 1013.2718 | 0.010992 | 1150.2675 | 0.0082683 | 1668 | 0.003 | 0 | 0 |  |  | 1054.9119 | 0.0034602
| 667.3899 | 0.025444 | 425.2541 | 0 | 424.8 | 0 | 666.6221 | 0.0018258 | 425.2541 | 0.043804 | 669.308 | 0.00023474 | 667.3899 | 0.018504 | 425.2541 | 0.0090425 | 874.3895 | 0.0031683 | 1061.2823 | 3.0052 | 746.898 | 0.0037599 | 1013.2843 | 0.012266 | 1150.4296 | 0.0083778 | 1669 | 0.0048376 | 0 | 0 |  |  | 1054.9663 | 0.0034785
| 667.5517 | 0.020837 | 425.4734 | 0 | 425.02 | 0 | 666.7841 | 0 | 425.4734 | -0.071226 | 669.4699 | 0.00022377 | 667.5517 | 0.01925 | 425.4734 | 0.018085 | 874.4656 | 0.0025558 | 1061.5584 | 2.971 | 747.069 | 0.0033097 | 1013.2969 | 0.0053091 | 1150.5917 | 0.0084392 | 1670 | 0.0035392 | 0 | 0 |  |  | 1055.0209 | 0.0034912
| 667.7135 | 0.031828 | 425.6927 | 0 | 425.24 | 0 | 666.9461 | 0.0013044 | 425.6927 | 0.026855 | 669.6318 | 0.00023584 | 667.7135 | 0.018009 | 425.6927 | 0.021702 | 874.5417 | 0.0023299 | 1061.8345 | 2.9271 | 747.24 | 0.0041862 | 1013.3095 | 0.0058633 | 1150.7538 | 0.0084466 | 1671 | 0.0029506 | 0 | 0 |  |  | 1055.0754 | 0.0034928
| 667.8753 | 0.021682 | 425.912 | 0 | 425.46 | 0 | 667.1081 | 0.00017392 | 425.912 | -0.059409 | 669.7937 | 0.00020512 | 667.8753 | 0.0204 | 425.912 | 0.012659 | 874.6178 | 0.0026222 | 1062.1107 | 2.8807 | 747.411 | 0.0026789 | 1013.322 | 0.012255 | 1150.916 | 0.0084027 | 1672 | 0.0063284 | 0 | 0 |  |  | 1055.13 | 0.0034809
| 668.0372 | 0.022345 | 426.1313 | 0 | 425.68 | 0 | 667.2702 | 0.0018258 | 426.1313 | 0.042732 | 669.9557 | 0.00029068 | 668.0372 | 0.019513 | 426.1313 | 0 | 874.694 | 0.0023873 | 1062.3871 | 2.8586 | 747.582 | 0.0028755 | 1013.3347 | 0.012772 | 1151.0782 | 0.0083165 | 1673 | 0.0055385 | 0 | 0 |  |  | 1055.1844 | 0.0034523
| 668.199 | 0.02065 | 426.3506 | 0 | 425.9 | 0 | 667.4322 | 0 | 426.3506 | -0.073315 | 670.1176 | 0.00022925 | 668.199 | 0.020949 | 426.3506 | 0.0090425 | 874.7701 | 0.0020379 | 1062.6636 | 2.818 | 747.753 | 0.0030886 | 1013.3472 | 0.0035673 | 1151.2406 | 0.0082009 | 1674 | 0.0038987 | 0 | 0 |  |  | 1055.239 | 0.0034118
| 668.3608 | 0.0169 | 426.57 | 0 | 426.11 | 0.055853 | 667.5942 | 0.0018258 | 426.57 | 0.055191 | 670.2796 | 0.00020183 | 668.3608 | 0.018405 | 426.57 | 0.016276 | 874.8463 | 0.0027781 | 1062.9403 | 2.77 | 747.924 | 0.0024315 | 1013.3597 | 0.0081223 | 1151.4028 | 0.0080699 | 1675 | 0.0058295 | 0 | 0 |  |  | 1055.2936 | 0.0033625
| 668.5227 | 0.019899 | 426.7894 | 0 | 426.33 | 0 | 667.7563 | 0 | 426.7894 | -0.099182 | 670.4415 | 0.00027971 | 668.5227 | 0.019996 | 426.7894 | 0.0090425 | 874.9224 | 0.0027355 | 1063.217 | 2.7315 | 748.096 | 0.0034437 | 1013.3724 | 0.0078025 | 1151.5653 | 0.0079387 | 1676 | 0.0074091 | 0 | 0 |  |  | 1055.3481 | 0.0033125
| 668.6845 | 0.023003 | 427.0087 | 0 | 426.55 | 0 | 667.9183 | 0.0018258 | 427.0087 | 0.02929 | 670.6035 | 0.00016454 | 668.6845 | 0.018574 | 427.0087 | 0 | 874.9986 | 0.0023622 | 1063.494 | 2.6929 | 748.267 | 0.0023858 | 1013.3849 | 0.0093493 | 1151.7277 | 0.0078244 | 1677 | 0.0029873 | 0 | 0 |  |  | 1055.4027 | 0.0032688
| 668.8464 | 0.022621 | 427.2281 | 0 | 426.77 | 0 | 668.0804 | 0 | 427.2281 | -0.034032 | 670.7654 | 0.00033127 | 668.8464 | 0.019738 | 427.2281 | -0.0036195 | 875.0748 | 0.0015084 | 1063.7712 | 2.6521 | 748.438 | 0.0041827 | 1013.3976 | 0.0071094 | 1151.8901 | 0.0077452 | 1678 | 0.0032417 | 0 | 0 |  |  | 1055.4573 | 0.0032354
| 669.0083 | 0.037743 | 427.4475 | 0 | 426.99 | 0 | 668.2424 | 0.0013044 | 427.4475 | 0.062104 | 670.9274 | 0.00019854 | 669.0083 | 0.017898 | 427.4475 | 0 | 875.151 | 0.0012199 | 1064.0485 | 2.6013 | 748.61 | 0.0039548 | 1013.4101 | 0.0095331 | 1152.0527 | 0.0077188 | 1679 | 0.0043594 | 0 | 0 |  |  | 1055.5118 | 0.0032172
| 669.1701 | 0.020931 | 427.6669 | 0 | 427.21 | 0 | 668.4045 | 0 | 427.6669 | -0.065181 | 671.0894 | 0.00019854 | 669.1701 | 0.018022 | 427.6669 | 0 | 875.2272 | 0.0022117 | 1064.3258 | 2.5555 | 748.782 | 0.0030887 | 1013.4226 | 0.010044 | 1152.2153 | 0.0077585 | 1680 | 0.0027235 | 0 | 0 |  |  | 1055.5664 | 0.0032132
| 669.332 | 0.024505 | 427.8864 | 0 | 427.43 | 0 | 668.5666 | 0.0028693 | 427.8864 | 0.05578 | 671.2514 | 0.00025887 | 669.332 | 0.016635 | 427.8864 | 0.0036232 | 875.3035 | 0.0027212 | 1064.6034 | 2.5099 | 748.953 | 0.0040429 | 1013.4353 | 0.0070232 | 1152.3779 | 0.0078688 | 1681 | 0.0022592 | 0 | 0 |  |  | 1055.6211 | 0.0032227
| 669.4939 | 0.020743 | 428.1058 | 0 | 427.65 | 0 | 668.7287 | 0 | 428.1058 | -0.050593 | 671.4134 | 0.00016892 | 669.4939 | 0.019175 | 428.1058 | 0 | 875.3797 | 0.003107 | 1064.8811 | 2.4549 | 749.125 | 0.0034036 | 1013.4478 | 0.012434 | 1152.5405 | 0.0080423 | 1682 | 0.0024772 | 0 | 0 |  |  | 1055.6757 | 0.0032426
| 669.6558 | 0.025725 | 428.3253 | 0 | 427.87 | 0 | 668.8907 | 0.0023475 | 428.3253 | 0.07407 | 671.5754 | 0.00033236 | 669.6558 | 0.018801 | 428.3253 | 0.0090425 | 875.4559 | 0.0036429 | 1065.1589 | 2.4101 | 749.297 | 0.0028912 | 1013.4604 | 0.012965 | 1152.7032 | 0.0082598 | 1683 | 0.0079181 | 0 | 0 |  |  | 1055.7302 | 0.0032704
| 669.8177 | 0.025906 | 428.5448 | 0 | 428.08 | 0 | 669.0528 | 0 | 428.5448 | -0.022468 | 671.7374 | 6.033e-05 | 669.8177 | 0.020704 | 428.5448 | 0 | 875.5322 | 0.0027416 | 1065.4369 | 2.3671 | 749.469 | 0.00313 | 1013.473 | 0.0051199 | 1152.8661 | 0.0084937 | 1684 | 0.0069888 | 0 | 0 |  |  | 1055.7848 | 0.0033038
| 669.9796 | 0.01474 | 428.7643 | 0 | 428.3 | 0 | 669.2149 | 0.0023475 | 428.7643 | 0.083146 | 671.8995 | 0.0003565 | 669.9796 | 0.018774 | 428.7643 | 0.0018107 | 875.6085 | 0.0023239 | 1065.715 | 2.3143 | 749.641 | 0.0042216 | 1013.4855 | 0.0082361 | 1153.0288 | 0.0087127 | 1685 | 0.0096196 | 0 | 0 |  |  | 1055.8395 | 0.0033419
| 670.1415 | 0.02018 | 428.9838 | 0 | 428.52 | 0 | 669.377 | 0 | 428.9838 | -0.049327 | 672.0615 | 0.00015576 | 670.1415 | 0.020284 | 428.9838 | 0 | 875.6848 | 0.0029148 | 1065.9933 | 2.2697 | 749.813 | 0.0023678 | 1013.4982 | 0.0089292 | 1153.1916 | 0.0088877 | 1686 | 0.005205 | 0 | 0 |  |  | 1055.894 | 0.0033832
| 670.3034 | 0.022533 | 429.2033 | 0 | 428.74 | 0 | 669.5391 | 0.0013044 | 429.2033 | 0.068564 | 672.2235 | 0.00030933 | 670.3034 | 0.018535 | 429.2033 | 0.0090425 | 875.7611 | 0.0031951 | 1066.2717 | 2.225 | 749.985 | 0.0026913 | 1013.5107 | 0.017793 | 1153.3546 | 0.0089964 | 1687 | 0.004486 | 0 | 0 |  |  | 1055.9487 | 0.0034277
| 670.4653 | 0.019148 | 429.4228 | 0 | 428.96 | 0 | 669.7012 | 0 | 429.4228 | -0.040644 | 672.3856 | 0.00022048 | 670.4653 | 0.020719 | 429.4228 | 0.010851 | 875.8375 | 0.0032842 | 1066.5503 | 2.1748 | 750.157 | 0.0031547 | 1013.5233 | 0.011025 | 1153.5176 | 0.0090267 | 1688 | 0.0071006 | 0 | 0 |  |  | 1056.0033 | 0.0034745
| 670.6272 | 0.022345 | 429.6424 | 0 | 429.18 | 0 | 669.8634 | 0.0013044 | 429.6424 | 0.040053 | 672.5476 | 0.00024132 | 670.6272 | 0.019466 | 429.6424 | 0.010851 | 875.9138 | 0.0030615 | 1066.829 | 2.1244 | 750.33 | 0.0041401 | 1013.5359 | 0.012158 | 1153.6805 | 0.0089789 | 1689 | 0.0086648 | 0 | 0 |  |  | 1056.058 | 0.0035238
| 670.7892 | 0.023184 | 429.8619 | 0 | 429.4 | 0 | 670.0255 | 0 | 429.8619 | -0.060219 | 672.7097 | 0.00024242 | 670.7892 | 0.021169 | 429.8619 | 0.0090425 | 875.9902 | 0.0031198 | 1067.1078 | 2.0774 | 750.502 | 0.0034419 | 1013.5485 | 0.013829 | 1153.8435 | 0.0088651 | 1690 | 0.011892 | 0 | 0 |  |  | 1056.1126 | 0.0035746
| 670.9511 | 0.02028 | 430.0815 | 0 | 429.62 | 0 | 670.1876 | 0.0018258 | 430.0815 | 0.058783 | 672.8718 | 0.00024461 | 670.9511 | 0.019112 | 430.0815 | 0.0090425 | 876.0665 | 0.0032333 | 1067.3868 | 2.0225 | 750.675 | 0.0026367 | 1013.5611 | 0.0087764 | 1154.0066 | 0.0087072 | 1691 | 0.0099274 | 0 | 0 |  |  | 1056.1672 | 0.0036247
| 671.1131 | 0.021025 | 430.3011 | 0 | 429.84 | 0 | 670.3497 | 0 | 430.3011 | -0.051477 | 673.0338 | 0.00027313 | 671.1131 | 0.020727 | 430.3011 | 0 | 876.1429 | 0.0030455 | 1067.6659 | 1.9756 | 750.847 | 0.0028226 | 1013.5737 | 0.0093294 | 1154.1698 | 0.0085323 | 1692 | 0.011275 | 0 | 0 |  |  | 1056.2219 | 0.0036731
| 671.275 | 0.016994 | 430.5207 | 0 | 430.06 | 0 | 670.5119 | 0.0018258 | 430.5207 | 0.055791 | 673.1959 | 0.00025777 | 671.275 | 0.018751 | 430.5207 | 0 | 876.2193 | 0.0031884 | 1067.9452 | 1.9292 | 751.02 | 0.0025537 | 1013.5862 | 0.010224 | 1154.3329 | 0.008366 | 1693 | 0.0089542 | 0 | 0 |  |  | 1056.2765 | 0.003716
| 671.437 | 0.022996 | 430.7404 | 0 | 430.28 | 0 | 670.674 | 0 | 430.7404 | -0.086876 | 673.358 | 0.00022158 | 671.437 | 0.01984 | 430.7403 | 0.018085 | 876.2957 | 0.0031943 | 1068.2247 | 1.8824 | 751.193 | 0.0045549 | 1013.5988 | 0.013504 | 1154.4961 | 0.0082284 | 1694 | 0.005375 | 0 | 0 |  |  | 1056.3312 | 0.003751
| 671.5989 | 0.01981 | 430.96 | 0 | 430.49 | 0 | 670.8362 | 0.0013044 | 430.96 | -0.011422 | 673.5201 | 0.00027203 | 671.5989 | 0.018489 | 430.96 | 0.012659 | 876.3721 | 0.0028437 | 1068.5043 | 1.8286 | 751.366 | 0.0034746 | 1013.6114 | 0.014757 | 1154.6594 | 0.0081315 | 1695 | 0.014106 | 0 | 0 |  |  | 1056.3859 | 0.0037764
| 671.7609 | 0.015675 | 431.1796 | 0 | 430.71 | 0 | 670.9983 | 0 | 431.1796 | -0.056632 | 673.6822 | 0.00018757 | 671.7609 | 0.021219 | 431.1796 | 0.0018125 | 876.4485 | 0.0029312 | 1068.7839 | 1.7873 | 751.538 | 0.004116 | 1013.6239 | 0.0083926 | 1154.8228 | 0.0080811 | 1696 | 0.01302 | 0 | 0 |  |  | 1056.4406 | 0.0037915
| 671.9229 | 0.03042 | 431.3993 | 0 | 430.93 | 0 | 671.1605 | 0.0018258 | 431.3993 | 0.05532 | 673.8443 | 0.00035101 | 671.9229 | 0.019765 | 431.3993 | 0.0090425 | 876.525 | 0.0027184 | 1069.0638 | 1.7361 | 751.711 | 0.0027589 | 1013.6366 | 0.0076115 | 1154.9861 | 0.0080809 | 1697 | 0.016928 | 0 | 0 |  |  | 1056.4952 | 0.0037955
| 672.0848 | 0.02065 | 431.619 | 0 | 431.15 | 0 | 671.3227 | 0 | 431.619 | -0.024121 | 674.0065 | 0.00016234 | 672.0848 | 0.020973 | 431.619 | 0 | 876.6015 | 0.0024575 | 1069.3439 | 1.6895 | 751.884 | 0.0042882 | 1013.6491 | 0.017137 | 1155.1494 | 0.0081358 | 1698 | 0.0081594 | 0 | 0 |  |  | 1056.5499 | 0.0037899
| 672.2468 | 0.023284 | 431.8387 | 0 | 431.37 | 0 | 671.4848 | 0.0013044 | 431.8387 | 0.021907 | 674.1686 | 0.00031152 | 672.2468 | 0.019244 | 431.8387 | 0 | 876.6779 | 0.0020477 | 1069.624 | 1.6446 | 752.058 | 0.002944 | 1013.6617 | 0.0079125 | 1155.3129 | 0.0082528 | 1699 | 0.021872 | 0 | 0 |  |  | 1056.6046 | 0.003778
| 672.4088 | 0.019617 | 432.0584 | 0 | 431.59 | 0 | 671.647 | 0 | 432.0584 | -0.021585 | 674.3307 | 0.00014589 | 672.4088 | 0.02076 | 432.0584 | -0.0018107 | 876.7545 | 0.0026287 | 1069.9044 | 1.5925 | 752.231 | 0.0037057 | 1013.6743 | 0.010569 | 1155.4764 | 0.0084383 | 1700 | 0.0058923 | 0 | 0 |  |  | 1056.6593 | 0.0037621
| 672.5708 | 0.02028 | 432.2781 | 0 | 431.81 | 0 | 671.8092 | 0.0018258 | 432.2781 | 0.039321 | 674.4929 | 0.0003565 | 672.5708 | 0.0191 | 432.2781 | 0.0090425 | 876.8309 | 0.0024439 | 1070.1848 | 1.5515 | 752.404 | 0.0026813 | 1013.6868 | 0.013175 | 1155.6399 | 0.0086928 |  |  | 0 | 0 |  |  | 1056.714 | 0.0037454
| 672.7328 | 0.021025 | 432.4979 | 0 | 432.03 | 0 | 671.9714 | 0 | 432.4979 | -0.048097 | 674.655 | 0.0001788 | 672.7328 | 0.020778 | 432.4979 | 0.0090425 | 876.9075 | 0.0021863 | 1070.4654 | 1.5109 | 752.577 | 0.0031946 | 1013.6995 | 0.010627 | 1155.8036 | 0.0090076 |  |  | 0 | 0 |  |  | 1056.7687 | 0.0037287
| 672.8948 | 0.023378 | 432.7176 | 0 | 432.25 | 0 | 672.1336 | 0.0018258 | 432.7176 | 0.071307 | 674.8172 | 0.0003565 | 672.8948 | 0.020015 | 432.7176 | 0.0018125 | 876.9839 | 0.0019937 | 1070.7462 | 1.4645 | 752.751 | 0.0020714 | 1013.712 | 0.0060488 | 1155.9672 | 0.0093636 |  |  | 0 | 0 |  |  | 1056.8234 | 0.0037128
| 673.0569 | 0.024873 | 432.9374 | 0 | 432.47 | 0 | 672.2958 | 0 | 432.9374 | -0.018415 | 674.9794 | 0.00015028 | 673.0569 | 0.021083 | 432.9374 | 0 | 877.0604 | 0.0018692 | 1071.0271 | 1.4186 | 752.924 | 0.0025527 | 1013.7246 | 0.015296 | 1156.1309 | 0.0097335 |  |  | 0 | 0 |  |  | 1056.8782 | 0.0036954
| 673.2189 | 0.027134 | 433.1572 | 0 | 432.69 | 0 | 672.458 | 0.0013044 | 433.1572 | 0.0063766 | 675.1415 | 0.00034224 | 673.2189 | 0.018746 | 433.1572 | 0.0090425 | 877.137 | 0.0015901 | 1071.3081 | 1.3812 | 753.098 | 0.0056522 | 1013.7372 | 0.011892 | 1156.2946 | 0.010087 |  |  | 0 | 0 |  |  | 1056.9329 | 0.0036747
| 673.3809 | 0.017458 | 433.377 | 0 | 432.91 | 0 | 672.6202 | 0 | 433.377 | -0.081356 | 675.3037 | 0.00012834 | 673.3809 | 0.020215 | 433.377 | 0 | 877.2136 | 0.0015008 | 1071.5894 | 1.344 | 753.272 | 0.0026956 | 1013.7498 | 0.006433 | 1156.4584 | 0.010392 |  |  | 0 | 0 |  |  | 1056.9876 | 0.0036477
| 673.543 | 0.025913 | 433.5968 | 0 | 433.12 | 0 | 672.7824 | 0.0018258 | 433.5968 | 0.014245 | 675.4659 | 0.00034224 | 673.543 | 0.019241 | 433.5968 | 0.018085 | 877.2902 | 0.00194 | 1071.8707 | 1.2921 | 753.446 | 0.0027401 | 1013.7625 | 0.0093823 | 1156.6222 | 0.010619 |  |  | 0 | 0 |  |  | 1057.0424 | 0.0036128
| 673.705 | 0.018678 | 433.8166 | 0 | 433.34 | 0 | 672.9447 | 0 | 433.8166 | -0.078857 | 675.6281 | 0.00019525 | 673.705 | 0.020693 | 433.8166 | 0.0090425 | 877.3668 | 0.0022145 | 1072.1522 | 1.255 | 753.619 | 0.0029775 | 1013.775 | 0.0088365 | 1156.786 | 0.010744 |  |  | 0 | 0 |  |  | 1057.0971 | 0.0035667
| 673.867 | 0.023754 | 434.0364 | 0 | 433.56 | 0 | 673.1069 | 0.0018258 | 434.0364 | 0.040557 | 675.7903 | 0.00027971 | 673.867 | 0.018747 | 434.0364 | 0.0018107 | 877.4434 | 0.0023146 | 1072.4338 | 1.2094 | 753.793 | 0.0026891 | 1013.7875 | 0.017102 | 1156.95 | 0.010745 |  |  | 0 | 0 |  |  | 1057.1519 | 0.0035103
| 674.0291 | 0.035855 | 434.2563 | 0 | 433.78 | 0 | 673.2691 | 0 | 434.2563 | -0.054411 | 675.9525 | 0.00026874 | 674.0291 | 0.020153 | 434.2563 | -0.0018089 | 877.52 | 0.0024533 | 1072.7156 | 1.1801 | 753.967 | 0.002179 | 1013.8002 | 0.013577 | 1157.1139 | 0.01061 |  |  | 0 | 0 |  |  | 1057.2065 | 0.0034467
| 674.1912 | 0.028542 | 434.4761 | 0 | 434 | 0 | 673.4314 | 0.0013044 | 434.4761 | 0.034338 | 676.1147 | 0.00022158 | 674.1912 | 0.01867 | 434.4762 | -0.0072427 | 877.5966 | 0.0023082 | 1072.9976 | 1.1412 | 754.141 | 0.0046195 | 1013.8127 | 0.0084656 | 1157.278 | 0.010343 |  |  | 0 | 0 |  |  | 1057.2613 | 0.0033792
| 674.3532 | 0.025718 | 434.696 | 0 | 434.22 | 0 | 673.5936 | 0 | 434.696 | -0.029319 | 676.277 | 0.00020951 | 674.3532 | 0.020007 | 434.696 | 0 | 877.6733 | 0.0021435 | 1073.2797 | 1.1062 | 754.316 | 0.001989 | 1013.8254 | 0.008479 | 1157.442 | 0.0099652 |  |  | 0 | 0 |  |  | 1057.316 | 0.0033149
| 674.5153 | 0.021407 | 434.9159 | 0 | 434.44 | 0 | 673.7559 | 0.0018258 | 434.9159 | 0.023332 | 676.4392 | 0.00032907 | 674.5153 | 0.019154 | 434.9159 | 0.0018125 | 877.7499 | 0.0022673 | 1073.5619 | 1.0691 | 754.49 | 0.0029486 | 1013.838 | 0.007335 | 1157.6061 | 0.0095141 |  |  | 0 | 0 |  |  | 1057.3709 | 0.0032617
| 674.6774 | 0.016426 | 435.1358 | 0 | 434.66 | 0 | 673.9181 | 0 | 435.1358 | -0.059049 | 676.6014 | 0.00018099 | 674.6774 | 0.020936 | 435.1358 | 0 | 877.8266 | 0.0022413 | 1073.8442 | 1.0374 | 754.664 | 0.0030714 | 1013.8505 | 0.010662 | 1157.7701 | 0.0090389 |  |  | 0 | 0 |  |  | 1057.4257 | 0.0032259
| 674.8395 | 0.023284 | 435.3558 | 0 | 434.88 | 0 | 674.0804 | 0.0018258 | 435.3558 | 0.064885 | 676.7637 | 0.00034662 | 674.8395 | 0.019584 | 435.3558 | 0.0090425 | 877.9033 | 0.0028653 | 1074.1268 | 1.0049 | 754.839 | 0.0043199 | 1013.8632 | 0.0090544 | 1157.9344 | 0.0085905 |  |  | 0 | 0 |  |  | 1057.4804 | 0.0032124
| 675.0016 | 0.018397 | 435.5757 | 0 | 435.1 | 0 | 674.2427 | 0 | 435.5757 | -0.087685 | 676.926 | 0.00020622 | 675.0016 | 0.020462 | 435.5757 | 0.0072445 | 877.98 | 0.002601 | 1074.4094 | 0.97513 | 755.013 | 0.0027616 | 1013.8757 | 0.009162 | 1158.0986 | 0.0082108 |  |  | 0 | 0 |  |  | 1057.5352 | 0.0032243
| 675.1637 | 0.025162 | 435.7957 | 0 | 435.32 | 0 | 674.4049 | 0.0013044 | 435.7957 | 0.037272 | 677.0882 | 0.00028849 | 675.1637 | 0.018648 | 435.7957 | 0 | 878.0567 | 0.0025622 | 1074.6923 | 0.93209 | 755.188 | 0.0023781 | 1013.8882 | 0.013487 | 1158.2629 | 0.0079251 |  |  | 0 | 0 |  |  | 1057.59 | 0.0032585
| 675.3258 | 0.021307 | 436.0156 | 0 | 435.54 | 0 | 674.5672 | 0 | 436.0156 | -0.033816 | 677.2505 | 0.00029397 | 675.3258 | 0.019434 | 436.0156 | 0 | 878.1334 | 0.0022419 | 1074.9753 | 0.90546 | 755.362 | 0.0040945 | 1013.9009 | 0.0095766 | 1158.4272 | 0.0077386 |  |  | 0 | 0 |  |  | 1057.6448 | 0.0033101
| 675.4879 | 0.024317 | 436.2356 | 0 | 435.76 | 0 | 674.7295 | 0.0018258 | 436.2356 | 0.042195 | 677.4128 | 0.0002117 | 675.4879 | 0.017701 | 436.2356 | 0.0090425 | 878.2101 | 0.0027667 | 1075.2584 | 0.87103 | 755.537 | 0.0040288 | 1013.9135 | 0.009066 | 1158.5917 | 0.0076393 |  |  | 0 | 0 |  |  | 1057.6996 | 0.0033713
| 675.65 | 0.022902 | 436.4556 | 0 | 435.98 | 0 | 674.8918 | 0 | 436.4556 | -0.018749 | 677.5751 | 0.00029507 | 675.65 | 0.019397 | 436.4556 | 0.0018125 | 878.2869 | 0.0031064 | 1075.5418 | 0.84286 | 755.712 | 0.0034666 | 1013.9261 | 0.0096011 | 1158.756 | 0.007605 |  |  | 0 | 0 |  |  | 1057.7544 | 0.003434
| 675.8121 | 0.018684 | 436.6756 | 0 | 436.19 | 0 | 675.0541 | 0.0013044 | 436.6756 | 0.068652 | 677.7374 | 0.00024461 | 675.8121 | 0.017582 | 436.6756 | 0.014468 | 878.3637 | 0.0027238 | 1075.8251 | 0.81817 | 755.887 | 0.0021876 | 1013.9387 | 0.0097132 | 1158.9205 | 0.0076114 |  |  | 0 | 0 |  |  | 1057.8092 | 0.0034896
| 675.9742 | 0.020743 | 436.8956 | 0 | 436.41 | 0 | 675.2164 | 0 | 436.8956 | -0.061842 | 677.8997 | 0.00031372 | 675.9742 | 0.019109 | 436.8956 | 0.010851 | 878.4405 | 0.0022547 | 1076.1086 | 0.78699 | 756.062 | 0.0023363 | 1013.9512 | 0.007346 | 1159.0851 | 0.0076409 |  |  | 0 | 0 |  |  | 1057.864 | 0.0035333
| 676.1364 | 0.023848 | 437.1157 | 0 | 436.63 | 0 | 675.3787 | 0.0013044 | 437.1157 | 0.014374 | 678.062 | 0.00021719 | 676.1364 | 0.018041 | 437.1157 | 0.010851 | 878.5173 | 0.0024775 | 1076.3925 | 0.7616 | 756.237 | 0.0016418 | 1013.9639 | 0.008156 | 1159.2496 | 0.0076866 |  |  | 0 | 0 |  |  | 1057.9188 | 0.0035595
| 676.2985 | 0.020837 | 437.3357 | 0 | 436.85 | 0 | 675.541 | 0 | 437.3357 | -0.053576 | 678.2243 | 0.00032249 | 676.2985 | 0.020101 | 437.3357 | 0 | 878.5941 | 0.0026856 | 1076.6763 | 0.72836 | 756.412 | 0.0023361 | 1013.9764 | 0.010184 | 1159.4142 | 0.0077519 |  |  | 0 | 0 |  |  | 1057.9736 | 0.0035691
| 676.4606 | 0.0215 | 437.5558 | 0 | 437.07 | 0 | 675.7033 | 0.0018258 | 437.5558 | 0.050133 | 678.3866 | 0.00022158 | 676.4606 | 0.018911 | 437.5558 | 0.0090425 | 878.6709 | 0.0026728 | 1076.9603 | 0.70494 | 756.587 | 0.002879 | 1013.989 | 0.010014 | 1159.5789 | 0.007846 |  |  | 0 | 0 |  |  | 1058.0286 | 0.0035603
| 676.6228 | 0.027595 | 437.7759 | 0 | 437.29 | 0 | 675.8656 | 0 | 437.7759 | -0.053316 | 678.549 | 0.00031591 | 676.6228 | 0.019565 | 437.7759 | 0 | 878.7477 | 0.002542 | 1077.2445 | 0.67998 | 756.763 | 0.0025838 | 1014.0016 | 0.0093319 | 1159.7435 | 0.0079762 |  |  | 0 | 0 |  |  | 1058.0834 | 0.0035373
| 676.785 | 0.016337 | 437.996 | 0 | 437.51 | 0.055853 | 676.028 | 0.0013044 | 437.996 | 0.045346 | 678.7113 | 0.00026436 | 676.785 | 0.018581 | 437.996 | 0.0090425 | 878.8246 | 0.0021784 | 1077.5288 | 0.65842 | 756.938 | 0.0023807 | 1014.0142 | 0.010312 | 1159.9083 | 0.0081405 |  |  | 0 | 0 |  |  | 1058.1382 | 0.0035047
| 676.9471 | 0.025812 | 438.2161 | 0 | 437.73 | 0 | 676.1903 | 0 | 438.2161 | -0.055603 | 678.8736 | 0.00029178 | 676.9471 | 0.019786 | 438.2161 | 0 | 878.9014 | 0.0019553 | 1077.8132 | 0.63356 | 757.113 | 0.0020755 | 1014.0269 | 0.0098167 | 1160.0731 | 0.0083241 |  |  | 0 | 0 |  |  | 1058.1931 | 0.0034682
| 677.1093 | 0.028636 | 438.4362 | 0 | 437.95 | 0 | 676.3527 | 0.0013044 | 438.4362 | 0.027915 | 679.036 | 0.00028958 | 677.1093 | 0.019227 | 438.4362 | 0.0090425 | 878.9783 | 0.0025838 | 1078.0979 | 0.61401 | 757.289 | 0.0026324 | 1014.0394 | 0.0067059 | 1160.2379 | 0.0085001 |  |  | 0 | 0 |  |  | 1058.2479 | 0.0034324
| 677.2715 | 0.021588 | 438.6564 | 0 | 438.17 | 0 | 676.515 | 0 | 438.6564 | -0.051068 | 679.1984 | 0.00026216 | 677.2715 | 0.020613 | 438.6564 | 0 | 879.0552 | 0.0025687 | 1078.3827 | 0.59662 | 757.465 | 0.0039326 | 1014.0519 | 0.011485 | 1160.4028 | 0.0086366 |  |  | 0 | 0 |  |  | 1058.3027 | 0.0034046
| 677.4337 | 0.022345 | 438.8765 | 0 | 438.39 | 0 | 676.6774 | 0.0013044 | 438.8765 | 0.03441 | 679.3607 | 0.00033127 | 677.4337 | 0.019418 | 438.8765 | 0 | 879.132 | 0.0016743 | 1078.6676 | 0.57156 | 757.64 | 0.0030529 | 1014.0646 | 0.010755 | 1160.5677 | 0.0087069 |  |  | 0 | 0 |  |  | 1058.3577 | 0.0033887
| 677.5958 | 0.016332 | 439.0967 | 0 | 438.61 | 0 | 676.8397 | 0 | 439.0967 | -0.061402 | 679.5231 | 0.00024351 | 677.5958 | 0.020688 | 439.0967 | 0 | 879.209 | 0.0016446 | 1078.9526 | 0.55587 | 757.816 | 0.0015401 | 1014.0771 | 0.0039181 | 1160.7328 | 0.0086991 |  |  | 0 | 0 |  |  | 1058.4126 | 0.0033903
| 677.758 | 0.023284 | 439.3169 | 0 | 438.83 | 0 | 677.0021 | 0.0013044 | 439.3169 | 0.033122 | 679.6855 | 0.00034662 | 677.758 | 0.019127 | 439.3169 | 0.0090425 | 879.2859 | 0.0025433 | 1079.2379 | 0.53904 | 757.992 | 0.0030495 | 1014.0898 | 0.0092808 | 1160.8978 | 0.0086222 |  |  | 0 | 0 |  |  | 1058.4674 | 0.0034102
| 677.9202 | 0.018585 | 439.5371 | 0 | 439.05 | 0 | 677.1644 | 0 | 439.5371 | -0.034832 | 679.8479 | 0.00016015 | 677.9202 | 0.020547 | 439.5371 | 0 | 879.3629 | 0.0031579 | 1079.5233 | 0.51932 | 758.168 | 0.0035526 | 1014.1024 | 0.007939 | 1161.0629 | 0.0085044 |  |  | 0 | 0 |  |  | 1058.5223 | 0.0034467
| 678.0824 | 0.018684 | 439.7573 | 0 | 439.27 | 0 | 677.3268 | 0.0023475 | 439.7573 | 0.031072 | 680.0103 | 0.00037953 | 678.0824 | 0.018665 | 439.7573 | 0 | 879.4398 | 0.0031225 | 1079.8088 | 0.49668 | 758.344 | 0.0034484 | 1014.1149 | 0.009269 | 1161.228 | 0.008385 |  |  | 0 | 0 |  |  | 1058.5772 | 0.0034952
| 678.2447 | 0.017458 | 439.9775 | 0 | 439.49 | 0 | 677.4892 | 0 | 439.9775 | -0.06933 | 680.1727 | 0.00019964 | 678.2447 | 0.020047 | 439.9775 | 0 | 879.5168 | 0.0032121 | 1080.0945 | 0.47874 | 758.52 | 0.0033583 | 1014.1276 | 0.007095 | 1161.3932 | 0.0083026 |  |  | 0 | 0 |  |  | 1058.6321 | 0.0035492
| 678.4069 | 0.024223 | 440.1977 | 0 | 439.71 | 0 | 677.6516 | 0.0018258 | 440.1977 | 0.041257 | 680.3351 | 0.00038282 | 678.4069 | 0.018636 | 440.1977 | 0 | 879.5938 | 0.0027815 | 1080.3804 | 0.46521 | 758.696 | 0.0016596 | 1014.1401 | 0.010123 | 1161.5584 | 0.0082826 |  |  | 0 | 0 |  |  | 1058.687 | 0.0036016
| 678.5691 | 0.021025 | 440.418 | 0 | 439.93 | 0 | 677.814 | 0 | 440.418 | -0.025935 | 680.4975 | 0.00019964 | 678.5691 | 0.020646 | 440.418 | 0.0090425 | 879.6708 | 0.0031497 | 1080.6663 | 0.44605 | 758.873 | 0.0027523 | 1014.1527 | 0.011836 | 1161.7236 | 0.0083309 |  |  | 0 | 0 |  |  | 1058.7419 | 0.0036437
| 678.7313 | 0.019623 | 440.6383 | 0 | 440.15 | 0 | 677.9764 | 0.0018258 | 440.6383 | 0.024047 | 680.66 | 0.00033785 | 678.7313 | 0.019623 | 440.6383 | 0.0090425 | 879.7477 | 0.0026938 | 1080.9524 | 0.43186 | 759.049 | 0.0033657 | 1014.1653 | 0.011562 | 1161.889 | 0.0084331 |  |  | 0 | 0 |  |  | 1058.7969 | 0.0036692
| 678.8936 | 0.01652 | 440.8585 | 0 | 440.36 | 0 | 678.1388 | 0 | 440.8585 | -0.043549 | 680.8224 | 0.00020732 | 678.8936 | 0.020434 | 440.8585 | -0.0054302 | 879.8248 | 0.0022362 | 1081.2388 | 0.41706 | 759.225 | 0.0029794 | 1014.1779 | 0.016379 | 1162.0543 | 0.0085619 |  |  | 0 | 0 |  |  | 1058.8518 | 0.0036763
| 679.0558 | 0.022909 | 441.0788 | 0 | 440.58 | 0 | 678.3012 | 0.0023475 | 441.0788 | 0.034418 | 680.9849 | 0.0003203 | 679.0558 | 0.019182 | 441.0788 | 0.018085 | 879.9018 | 0.001603 | 1081.5251 | 0.4018 | 759.402 | 0.0038697 | 1014.1906 | 0.0080482 | 1162.2197 | 0.0086874 |  |  | 0 | 0 |  |  | 1058.9067 | 0.0036644
| 679.2181 | 0.028346 | 441.2992 | 0 | 440.8 | 0 | 678.4636 | 0 | 441.2992 | -0.037514 | 681.1473 | 0.00025558 | 679.2181 | 0.019298 | 441.2991 | 0.0018089 | 879.9789 | 0.0024517 | 1081.8118 | 0.39095 | 759.579 | 0.0034375 | 1014.2031 | 0.0085435 | 1162.3853 | 0.0087867 |  |  | 0 | 0 |  |  | 1058.9617 | 0.003635
| 679.3803 | 0.016149 | 441.5195 | 0 | 441.02 | 0 | 678.626 | 0.0018258 | 441.5195 | 0.047913 | 681.3098 | 0.00034991 | 679.3803 | 0.018737 | 441.5195 | 0 | 880.0559 | 0.0027766 | 1082.0985 | 0.37923 | 759.755 | 0.0045354 | 1014.2157 | 0.012252 | 1162.5507 | 0.0088495 |  |  | 0 | 0 |  |  | 1059.0166 | 0.0035937
| 679.5426 | 0.023747 | 441.7398 | 0 | 441.24 | 0 | 678.7884 | 0 | 441.7398 | -0.043887 | 681.4722 | 0.00027532 | 679.5426 | 0.018929 | 441.7398 | 0 | 880.133 | 0.0021606 | 1082.3854 | 0.3641 | 759.932 | 0.0041272 | 1014.2283 | 0.010763 | 1162.7163 | 0.0088788 |  |  | 0 | 0 |  |  | 1059.0715 | 0.0035468
| 679.7048 | 0.016337 | 441.9602 | 0 | 441.46 | 0 | 678.9509 | 0.0018258 | 441.9602 | 0.033073 | 681.6347 | 0.00029397 | 679.7048 | 0.019082 | 441.9602 | 0.0036232 | 880.2101 | 0.0021353 | 1082.6725 | 0.35483 | 760.109 | 0.0024789 | 1014.2409 | 0.012827 | 1162.8818 | 0.0088862 |  |  | 0 | 0 |  |  | 1059.1265 | 0.0034984
| 679.8671 | 0.021025 | 442.1805 | 0 | 441.68 | 0 | 679.1133 | 0 | 442.1805 | -0.031345 | 681.7972 | 0.00027642 | 679.8671 | 0.020366 | 442.1805 | 0 | 880.2872 | 0.0019661 | 1082.9596 | 0.34009 | 760.286 | 0.0029366 | 1014.2535 | 0.012387 | 1163.0475 | 0.0088861 |  |  | 0 | 0 |  |  | 1059.1814 | 0.0034555
| 680.0294 | 0.021688 | 442.4009 | 0 | 441.9 | 0 | 679.2758 | 0.0018258 | 442.4009 | 0.028846 | 681.9597 | 0.00031481 | 680.0294 | 0.01996 | 442.4009 | 0 | 880.3643 | 0.0021217 | 1083.2469 | 0.32649 | 760.463 | 0.0027321 | 1014.2661 | 0.008405 | 1163.2131 | 0.0088904 |  |  | 0 | 0 |  |  | 1059.2363 | 0.0034213
| 680.1917 | 0.024873 | 442.6213 | 0 | 442.12 | 0 | 679.4382 | 0 | 442.6213 | -0.035528 | 682.1222 | 0.00032578 | 680.1917 | 0.021293 | 442.6213 | 0.0018125 | 880.4415 | 0.0023847 | 1083.5344 | 0.31821 | 760.64 | 0.0043842 | 1014.2787 | 0.0056958 | 1163.3789 | 0.0089065 |  |  | 0 | 0 |  |  | 1059.2914 | 0.0033983
| 680.354 | 0.024317 | 442.8417 | 0 | 442.34 | 0 | 679.6007 | 0.0023475 | 442.8417 | 0.019699 | 682.2847 | 0.00032359 | 680.354 | 0.020163 | 442.8417 | 0 | 880.5186 | 0.0025219 | 1083.8221 | 0.30514 | 760.817 | 0.0036913 | 1014.2914 | 0.008844 | 1163.5447 | 0.0089364 |  |  | 0 | 0 |  |  | 1059.3463 | 0.0033887
| 680.5163 | 0.019148 | 443.0622 | 0 | 442.56 | 0 | 679.7631 | 0 | 443.0622 | -0.025324 | 682.4472 | 0.00023254 | 680.5163 | 0.021458 | 443.0622 | 0 | 880.5958 | 0.0025578 | 1084.11 | 0.29433 | 760.994 | 0.0042388 | 1014.3039 | 0.012781 | 1163.7106 | 0.0089783 |  |  | 0 | 0 |  |  | 1059.4012 | 0.0033919
| 680.6786 | 0.028354 | 443.2826 | 0 | 442.78 | 0 | 679.9256 | 0.00078262 | 443.2826 | 0.025953 | 682.6097 | 0.00038282 | 680.6786 | 0.019999 | 443.2826 | 0.0090425 | 880.673 | 0.0017946 | 1084.398 | 0.28608 | 761.172 | 0.0025178 | 1014.3165 | 0.0103 | 1163.8765 | 0.0090273 |  |  | 0 | 0 |  |  | 1059.4563 | 0.003407
| 680.8409 | 0.012859 | 443.5031 | 0 | 443 | 0 | 680.088 | 0 | 443.5031 | -0.031961 | 682.7722 | 0.0002852 | 680.8409 | 0.020832 | 443.503 | 0 | 880.7501 | 0.0023438 | 1084.686 | 0.27461 | 761.349 | 0.0037492 | 1014.3292 | 0.013365 | 1164.0424 | 0.0090773 |  |  | 0 | 0 |  |  | 1059.5112 | 0.003434
| 681.0032 | 0.023097 | 443.7235 | 0 | 443.22 | 0 | 680.2505 | 0.00078262 | 443.7235 | 0.013018 | 682.9348 | 0.00038282 | 681.0032 | 0.019371 | 443.7235 | 0.018085 | 880.8273 | 0.0026382 | 1084.9742 | 0.27091 | 761.527 | 0.0038984 | 1014.3417 | 0.0047649 | 1164.2084 | 0.0091221 |  |  | 0 | 0 |  |  | 1059.5663 | 0.0034698
| 681.1655 | 0.01652 | 443.944 | 0 | 443.44 | 0 | 680.413 | 0 | 443.944 | -0.03578 | 683.0973 | 0.00023584 | 681.1655 | 0.020488 | 443.944 | 0.0090425 | 880.9045 | 0.0021162 | 1085.2627 | 0.25683 | 761.704 | 0.0039786 | 1014.3544 | 0.010498 | 1164.3744 | 0.0091568 |  |  | 0 | 0 |  |  | 1059.6213 | 0.0035119
| 681.3278 | 0.020843 | 444.1645 | 0 | 443.66 | 0 | 680.5755 | 0.0013044 | 444.1645 | 0.018818 | 683.2599 | 0.00030933 | 681.3278 | 0.018883 | 444.1645 | 0 | 880.9818 | 0.0021707 | 1085.5513 | 0.24919 | 761.882 | 0.0024884 | 1014.3669 | 0.012848 | 1164.5404 | 0.0091791 |  |  | 0 | 0 |  |  | 1059.6763 | 0.0035579
| 681.4902 | 0.018021 | 444.385 | 0 | 443.88 | 0 | 680.738 | 0 | 444.385 | -0.053477 | 683.4224 | 0.0002841 | 681.4902 | 0.020766 | 444.385 | 0 | 881.059 | 0.0025381 | 1085.84 | 0.23842 | 762.06 | 0.0030361 | 1014.3795 | 0.0083426 | 1164.7065 | 0.009188 |  |  | 0 | 0 |  |  | 1059.7313 | 0.0036032
| 681.6525 | 0.024035 | 444.6055 | 0 | 444.1 | 0 | 680.9005 | 0.0013044 | 444.6055 | 0.055503 | 683.585 | 0.00041573 | 681.6525 | 0.019351 | 444.6055 | 0 | 881.1363 | 0.0020047 | 1086.1289 | 0.22872 | 762.238 | 0.0026594 | 1014.3922 | 0.014065 | 1164.8727 | 0.0091824 |  |  | 0 | 0 |  |  | 1059.7864 | 0.0036453
| 681.8148 | 0.02187 | 444.8261 | 0 | 444.32 | 0 | 681.063 | 0 | 444.8261 | -0.026095 | 683.7476 | 0.00027094 | 681.8148 | 0.020487 | 444.8261 | 0.0036213 | 881.2134 | 0.002161 | 1086.418 | 0.22227 | 762.416 | 0.0021501 | 1014.4047 | 0.0075973 | 1165.0389 | 0.0091582 |  |  | 0 | 0 |  |  | 1059.8413 | 0.0036787
| 681.9772 | 0.017933 | 445.0466 | 0 | 444.54 | 0 | 681.2255 | 0.0018258 | 445.0466 | 0.0052094 | 683.9101 | 0.00040257 | 681.9772 | 0.018193 | 445.0466 | 0.0090425 | 881.2907 | 0.0020668 | 1086.7071 | 0.21935 | 762.594 | 0.0040777 | 1014.4173 | 0.010253 | 1165.2052 | 0.0091077 |  |  | 0 | 0 |  |  | 1059.8964 | 0.0037017
| 682.1396 | 0.024686 | 445.2672 | 0 | 444.76 | 0 | 681.388 | 0 | 445.2672 | -0.080528 | 684.0727 | 0.00018647 | 682.1396 | 0.019419 | 445.2672 | 0.0036232 | 881.368 | 0.0027777 | 1086.9965 | 0.20936 | 762.772 | 0.0045082 | 1014.4299 | 0.010596 | 1165.3715 | 0.0090216 |  |  | 0 | 0 |  |  | 1059.9514 | 0.0037136
| 682.3019 | 0.024787 | 445.4878 | 0 | 444.98 | 0 | 681.5505 | 0.0013044 | 445.4878 | 0.053037 | 684.2353 | 0.00037843 | 682.3019 | 0.018424 | 445.4878 | 0 | 881.4454 | 0.002706 | 1087.2859 | 0.20373 | 762.95 | 0.0029391 | 1014.4425 | 0.012467 | 1165.5378 | 0.0088931 |  |  | 0 | 0 |  |  | 1060.0065 | 0.0037144
| 682.4643 | 0.022245 | 445.7084 | 0 | 445.2 | 0 | 681.713 | 0 | 445.7084 | -0.048624 | 684.3979 | 0.00033346 | 682.4643 | 0.020166 | 445.7084 | 0 | 881.5226 | 0.0026397 | 1087.5756 | 0.1962 | 763.128 | 0.00213 | 1014.4552 | 0.011968 | 1165.7042 | 0.0087232 |  |  | 0 | 0 |  |  | 1060.0615 | 0.0037081
| 682.6267 | 0.023378 | 445.929 | 0 | 445.42 | 0 | 681.8756 | 0.00078262 | 445.929 | 0.024252 | 684.5605 | 0.00033565 | 682.6267 | 0.01861 | 445.929 | 0.0090425 | 881.6 | 0.002293 | 1087.8654 | 0.18847 | 763.307 | 0.0031848 | 1014.4678 | 0.011759 | 1165.8707 | 0.0085232 |  |  | 0 | 0 |  |  | 1060.1166 | 0.0036978
| 682.789 | 0.019805 | 446.1496 | 0 | 445.64 | 0 | 682.0381 | 0 | 446.1496 | -0.053281 | 684.7231 | 0.00039708 | 682.789 | 0.020681 | 446.1496 | 0.0036232 | 881.6774 | 0.0018799 | 1088.1554 | 0.18129 | 763.485 | 0.0024891 | 1014.4803 | 0.010382 | 1166.0371 | 0.0083145 |  |  | 0 | 0 |  |  | 1060.1716 | 0.003689
| 682.9514 | 0.018027 | 446.3702 | 0 | 445.86 | 0 | 682.2006 | 0.0018258 | 446.3702 | 0.048006 | 684.8858 | 0.00017002 | 682.9514 | 0.019313 | 446.3702 | 0.0090425 | 881.7547 | 0.0020074 | 1088.4454 | 0.18077 | 763.663 | 0.0036857 | 1014.493 | 0.0089196 | 1166.2037 | 0.0081246 |  |  | 0 | 0 |  |  | 1060.2267 | 0.0036843
| 683.1138 | 0.014455 | 446.5909 | 0 | 446.08 | 0 | 682.3632 | 0 | 446.5909 | -0.034281 | 685.0484 | 0.0003905 | 683.1138 | 0.021021 | 446.5909 | 0 | 881.8321 | 0.0019913 | 1088.7357 | 0.17281 | 763.842 | 0.003379 | 1014.5056 | 0.0080754 | 1166.3704 | 0.0079814 |  |  | 0 | 0 |  |  | 1060.2817 | 0.0036866
| 683.2762 | 0.016712 | 446.8116 | 0 | 446.3 | 0 | 682.5257 | 0.0023475 | 446.8116 | 0.064368 | 685.211 | 0.00027203 | 683.2762 | 0.018859 | 446.8116 | 0.0090425 | 881.9095 | 0.0021877 | 1089.0261 | 0.16557 | 764.021 | 0.0036142 | 1014.5181 | 0.0077596 | 1166.537 | 0.0079067 |  |  | 0 | 0 |  |  | 1060.3368 | 0.0036954
| 683.4386 | 0.019054 | 447.0322 | 0 | 446.52 | 0 | 682.6883 | 0 | 447.0322 | -0.018373 | 685.3737 | 0.00040037 | 683.4386 | 0.02012 | 447.0322 | 0.0090425 | 881.9869 | 0.0022561 | 1089.3168 | 0.16092 | 764.2 | 0.0022428 | 1014.5308 | 0.012091 | 1166.7036 | 0.0079131 |  |  | 0 | 0 |  |  | 1060.392 | 0.0037097
| 683.601 | 0.026007 | 447.2529 | 0 | 446.74 | 0 | 682.8509 | 0.0023475 | 447.2529 | 0.045805 | 685.5363 | 0.00024242 | 683.601 | 0.018735 | 447.2529 | 0.0090425 | 882.0643 | 0.0029911 | 1089.6074 | 0.1547 | 764.378 | 0.0033159 | 1014.5433 | 0.0050131 | 1166.8704 | 0.0080015 |  |  | 0 | 0 |  |  | 1060.447 | 0.0037279
| 683.7634 | 0.024592 | 447.4736 | 0 | 446.96 | 0 | 683.0134 | 0 | 447.4736 | -0.070828 | 685.699 | 0.0003203 | 683.7634 | 0.020454 | 447.4736 | 0 | 882.1417 | 0.0027048 | 1089.8983 | 0.14802 | 764.557 | 0.0028798 | 1014.556 | 0.0093258 | 1167.0371 | 0.0081622 |  |  | 0 | 0 |  |  | 1060.5021 | 0.0037462
| 683.9259 | 0.025162 | 447.6944 | 0 | 447.18 | 0 | 683.176 | 0.0018258 | 447.6944 | 0.020474 | 685.8616 | 0.00025777 | 683.9259 | 0.019347 | 447.6944 | 0.0090425 | 882.2192 | 0.0020387 | 1090.1895 | 0.14546 | 764.736 | 0.0015499 | 1014.5686 | 0.0089972 | 1167.204 | 0.0083765 |  |  | 0 | 0 |  |  | 1060.5573 | 0.0037629
| 684.0883 | 0.018678 | 447.9151 | 0 | 447.4 | 0 | 683.3386 | 0 | 447.9151 | -0.0096512 | 686.0243 | 0.00034882 | 684.0883 | 0.020903 | 447.9151 | -0.0018089 | 882.2966 | 0.0020569 | 1090.4806 | 0.14638 | 764.915 | 0.0036517 | 1014.5812 | 0.0085042 | 1167.3709 | 0.0086193 |  |  | 0 | 0 |  |  | 1060.6123 | 0.0037756
| 684.2507 | 0.021876 | 448.1359 | 0 | 447.62 | 0.055853 | 683.5012 | 0.00078262 | 448.1359 | 0.018054 | 686.187 | 0.0003203 | 684.2507 | 0.019247 | 448.1359 | 0.0090425 | 882.3741 | 0.002053 | 1090.772 | 0.13721 | 765.095 | 0.0031092 | 1014.5938 | 0.010508 | 1167.5377 | 0.008862 |  |  | 0 | 0 |  |  | 1060.6674 | 0.0037835
| 684.4132 | 0.020368 | 448.3566 | 0 | 447.84 | 0 | 683.6638 | 0 | 448.3566 | -0.048549 | 686.3497 | 0.00036966 | 684.4132 | 0.021279 | 448.3566 | 0.010851 | 882.4516 | 0.0021268 | 1091.0635 | 0.13256 | 765.274 | 0.0042252 | 1014.6064 | 0.009074 | 1167.7047 | 0.0090754 |  |  | 0 | 0 |  |  | 1060.7225 | 0.0037859
| 684.5756 | 0.023566 | 448.5774 | 0 | 448.06 | 0 | 683.8264 | 0.0018258 | 448.5774 | 0.044283 | 686.5124 | 0.00022706 | 684.5756 | 0.019899 | 448.5774 | 0.018085 | 882.5291 | 0.0019029 | 1091.3551 | 0.12823 | 765.453 | 0.0024335 | 1014.6191 | 0.0094519 | 1167.8718 | 0.0092339 |  |  | 0 | 0 |  |  | 1060.7777 | 0.003782
| 684.7381 | 0.0099493 | 448.7982 | 0 | 448.28 | 0 | 683.989 | 0 | 448.7982 | -0.024966 | 686.6751 | 0.00037953 | 684.7381 | 0.02196 | 448.7982 | 0 | 882.6067 | 0.002484 | 1091.647 | 0.12545 | 765.633 | 0.0041322 | 1014.6317 | 0.012639 | 1168.0388 | 0.0093192 |  |  | 0 | 0 |  |  | 1060.8328 | 0.0037708
| 684.9005 | 0.029669 | 449.019 | 0 | 448.5 | 0 | 684.1516 | 0.0013044 | 449.019 | 0.060367 | 686.8378 | 0.00023803 | 684.9005 | 0.020082 | 449.019 | 0.0072445 | 882.6841 | 0.0022478 | 1091.939 | 0.12217 | 765.812 | 0.0038913 | 1014.6442 | 0.0088088 | 1168.2059 | 0.0093248 |  |  | 0 | 0 |  |  | 1060.8879 | 0.0037518
| 685.063 | 0.020743 | 449.2398 | 0 | 448.72 | 0 | 684.3142 | 0 | 449.2398 | 0.016528 | 687.0005 | 0.00040037 | 685.063 | 0.022 | 449.2398 | 0.0090425 | 882.7617 | 0.0018083 | 1092.2311 | 0.11808 | 765.992 | 0.0038057 | 1014.6569 | 0.0092035 | 1168.3732 | 0.0092588 |  |  | 0 | 0 |  |  | 1060.9431 | 0.0037248
| 685.2255 | 0.026477 | 449.4607 | 0 | 448.94 | 0 | 684.4768 | 0.0018258 | 449.4607 | 0.049092 | 687.1632 | 0.00037405 | 685.2255 | 0.019913 | 449.4606 | 0.0090425 | 882.8392 | 0.0019462 | 1092.5233 | 0.11611 | 766.172 | 0.0028655 | 1014.6694 | 0.010887 | 1168.5403 | 0.0091431 |  |  | 0 | 0 |  |  | 1060.9982 | 0.0036898
| 685.3879 | 0.024779 | 449.6815 | 0 | 449.16 | 0 | 684.6394 | 0 | 449.6815 | -0.041523 | 687.326 | 0.00029507 | 685.3879 | 0.020328 | 449.6815 | 0 | 882.9168 | 0.0017771 | 1092.8158 | 0.11133 | 766.351 | 0.0034454 | 1014.682 | 0.0095983 | 1168.7076 | 0.0090094 |  |  | 0 | 0 |  |  | 1061.0533 | 0.0036477
| 685.5504 | 0.01981 | 449.9024 | 0 | 449.38 | 0 | 684.802 | 0.0018258 | 449.9024 | 0.0089174 | 687.4887 | 0.00033017 | 685.5504 | 0.018045 | 449.9024 | 0.0090425 | 882.9944 | 0.0024132 | 1093.1084 | 0.10822 | 766.531 | 0.003645 | 1014.6947 | 0.010202 | 1168.8749 | 0.008891 |  |  | 0 | 0 |  |  | 1061.1085 | 0.0036008
| 685.7129 | 0.020743 | 450.1232 | 0 | 449.6 | 0 | 684.9647 | 0 | 450.1232 | -0.033239 | 687.6515 | 0.00031591 | 685.7129 | 0.019582 | 450.1232 | -0.0018089 | 883.072 | 0.002525 | 1093.4011 | 0.10753 | 766.711 | 0.0040799 | 1014.7073 | 0.0083477 | 1169.0422 | 0.0088151 |  |  | 0 | 0 |  |  | 1061.1637 | 0.0035516
| 685.8754 | 0.024974 | 450.3441 | 0 | 449.82 | 0 | 685.1273 | 0.0023475 | 450.3441 | 0.039876 | 687.8142 | 0.00030275 | 685.8754 | 0.019163 | 450.3441 | 0.0090425 | 883.1495 | 0.0024526 | 1093.6941 | 0.099475 | 766.891 | 0.0047549 | 1014.7199 | 0.012055 | 1169.2097 | 0.0087956 |  |  | 0 | 0 |  |  | 1061.2189 | 0.0035023
| 686.0379 | 0.024592 | 450.565 | 0 | 450.04 | 0 | 685.29 | 0 | 450.565 | -0.029358 | 687.977 | 0.00037405 | 686.0379 | 0.021061 | 450.565 | 0.0090425 | 883.2272 | 0.0020801 | 1093.9872 | 0.10078 | 767.071 | 0.0042625 | 1014.7325 | 0.0096524 | 1169.3771 | 0.0088323 |  |  | 0 | 0 |  |  | 1061.274 | 0.0034563
| 686.2004 | 0.026477 | 450.786 | 0 | 450.26 | 0 | 685.4526 | 0.0018258 | 450.786 | -0.010618 | 688.1398 | 0.00033456 | 686.2004 | 0.020099 | 450.786 | 0.0090425 | 883.3048 | 0.0021743 | 1094.2804 | 0.095642 | 767.251 | 0.0032339 | 1014.7451 | 0.010072 | 1169.5446 | 0.0089132 |  |  | 0 | 0 |  |  | 1061.3292 | 0.0034134
| 686.3629 | 0.020086 | 451.0069 | 0 | 450.48 | 0 | 685.6153 | 0 | 451.0069 | -0.020427 | 688.3025 | 0.00029836 | 686.3629 | 0.020624 | 451.0069 | 0 | 883.3824 | 0.002562 | 1094.5737 | 0.093808 | 767.432 | 0.0023419 | 1014.7578 | 0.0068706 | 1169.7122 | 0.0090206 |  |  | 0 | 0 |  |  | 1061.3844 | 0.0033745
| 686.5254 | 0.026664 | 451.2278 | 0 | 450.7 | 0 | 685.7779 | 0.0018258 | 451.2278 | 0.033576 | 688.4653 | 0.00037295 | 686.5254 | 0.018649 | 451.2278 | 0.012659 | 883.4601 | 0.0029689 | 1094.8673 | 0.087093 | 767.612 | 0.0021921 | 1014.7703 | 0.0087294 | 1169.8798 | 0.0091375 |  |  | 0 | 0 |  |  | 1061.4396 | 0.0033403
| 686.6879 | 0.014642 | 451.4488 | 0 | 450.92 | 0 | 685.9406 | 0 | 451.4488 | -0.02133 | 688.6281 | 0.00027862 | 686.6879 | 0.019462 | 451.4488 | 0.012659 | 883.5377 | 0.0027792 | 1095.161 | 0.088502 | 767.793 | 0.0031533 | 1014.7829 | 0.0066791 | 1170.0474 | 0.0092512 |  |  | 0 | 0 |  |  | 1061.4948 | 0.0033109
| 686.8505 | 0.023754 | 451.6698 | 0 | 451.14 | 0 | 686.1033 | 0.0013044 | 451.6698 | 0.034965 | 688.7909 | 0.00036856 | 686.8505 | 0.018977 | 451.6698 | 0.0090425 | 883.6154 | 0.0026275 | 1095.455 | 0.084768 | 767.973 | 0.0022015 | 1014.7956 | 0.010793 | 1170.2151 | 0.009355 |  |  | 0 | 0 |  |  | 1061.5499 | 0.0032895
| 687.013 | 0.016613 | 451.8908 | 0 | 451.36 | 0 | 686.266 | 0 | 451.8908 | -0.066785 | 688.9537 | 0.00037185 | 687.013 | 0.021226 | 451.8908 | 0 | 883.6931 | 0.002411 | 1095.7489 | 0.080739 | 768.154 | 0.0025605 | 1014.8082 | 0.0084838 | 1170.3828 | 0.0094484 |  |  | 0 | 0 |  |  | 1061.6052 | 0.0032767
| 687.1756 | 0.018872 | 452.1118 | 0 | 451.58 | 0 | 686.4286 | 0.0023475 | 452.1118 | 0.044042 | 689.1165 | 0.00034004 | 687.1756 | 0.020672 | 452.1118 | 0 | 883.7708 | 0.0024964 | 1096.0431 | 0.078545 | 768.335 | 0.003222 | 1014.8208 | 0.0071548 | 1170.5507 | 0.0095357 |  |  | 0 | 0 |  |  | 1061.6604 | 0.0032767
| 687.3381 | 0.024498 | 452.3328 | 0 | 451.8 | 0 | 686.5913 | 0 | 452.3328 | -0.075309 | 689.2793 | 0.00030823 | 687.3381 | 0.021844 | 452.3328 | 0 | 883.8486 | 0.002929 | 1096.3374 | 0.079625 | 768.515 | 0.0030554 | 1014.8334 | 0.010804 | 1170.7185 | 0.0096254 |  |  | 0 | 0 |  |  | 1061.7156 | 0.0032887
| 687.5006 | 0.02657 | 452.5538 | 0 | 452.02 | 0 | 686.754 | 0.0018258 | 452.5538 | 0.027929 | 689.4422 | 0.00037076 | 687.5006 | 0.019769 | 452.5538 | 0.0018125 | 883.9263 | 0.0032018 | 1096.632 | 0.073402 | 768.696 | 0.0031801 | 1014.846 | 0.006582 | 1170.8864 | 0.0097267 |  |  | 0 | 0 |  |  | 1061.7709 | 0.0033149
| 687.6632 | 0.026093 | 452.7749 | 0 | 452.24 | 0 | 686.9167 | 0 | 452.7749 | -0.010104 | 689.605 | 0.00035869 | 687.6632 | 0.021607 | 452.7749 | 0.0036213 | 884.0041 | 0.0025965 | 1096.9266 | 0.075302 | 768.877 | 0.0037034 | 1014.8586 | 0.0059582 | 1171.0543 | 0.0098459 |  |  | 0 | 0 |  |  | 1061.826 | 0.003353
| 687.8258 | 0.02028 | 452.9959 | 0 | 452.46 | 0 | 687.0794 | 0.00078262 | 452.9959 | 0.016989 | 689.7678 | 0.00040147 | 687.8258 | 0.02025 | 452.9959 | 0.0018125 | 884.0818 | 0.0018271 | 1097.2214 | 0.072354 | 769.058 | 0.0028864 | 1014.8712 | 0.0064768 | 1171.2223 | 0.0099813 |  |  | 0 | 0 |  |  | 1061.8814 | 0.0033999
| 687.9883 | 0.025343 | 453.217 | 0 | 452.68 | 0 | 687.2421 | 0 | 453.217 | -0.039483 | 689.9307 | 0.0003181 | 687.9883 | 0.021323 | 453.217 | 0 | 884.1596 | 0.0024714 | 1097.5164 | 0.06921 | 769.239 | 0.0027535 | 1014.8839 | 0.0089443 | 1171.3903 | 0.010121 |  |  | 0 | 0 |  |  | 1061.9365 | 0.0034499
| 688.1509 | 0.025913 | 453.4381 | 0 | 452.9 | 0 | 687.4049 | 0.0023475 | 453.4381 | 0.05837 | 690.0936 | 0.0003192 | 688.1509 | 0.019023 | 453.4381 | 0 | 884.2374 | 0.0025468 | 1097.8115 | 0.066655 | 769.421 | 0.0034668 | 1014.8965 | 0.0091023 | 1171.5584 | 0.010241 |  |  | 0 | 0 |  |  | 1061.9918 | 0.0034984
| 688.3135 | 0.024122 | 453.6592 | 0 | 453.12 | 0 | 687.5676 | 0 | 453.6592 | -0.032864 | 690.2564 | 0.0003905 | 688.3135 | 0.020146 | 453.6592 | 0 | 884.3152 | 0.0021704 | 1098.1068 | 0.065934 | 769.602 | 0.00245 | 1014.9091 | 0.014533 | 1171.7264 | 0.010318 |  |  | 0 | 0 |  |  | 1062.047 | 0.0035397
| 688.4761 | 0.025068 | 453.8803 | 0 | 453.34 | 0 | 687.7303 | 0.0013044 | 453.8803 | 0.019675 | 690.4193 | 0.00028629 | 688.4761 | 0.019673 | 453.8803 | 0.0018125 | 884.3931 | 0.0019185 | 1098.4022 | 0.063314 | 769.783 | 0.0020939 | 1014.9218 | 0.0063209 | 1171.8947 | 0.010327 |  |  | 0 | 0 |  |  | 1062.1023 | 0.0035691
| 688.6387 | 0.024873 | 454.1015 | 0 | 453.56 | 0 | 687.893 | 0 | 454.1015 | -0.0035005 | 690.5822 | 0.00045193 | 688.6387 | 0.02205 | 454.1015 | 0.0090425 | 884.4709 | 0.0018187 | 1098.6979 | 0.062036 | 769.965 | 0.0019177 | 1014.9343 | 0.0061229 | 1172.0629 | 0.010257 |  |  | 0 | 0 |  |  | 1062.1576 | 0.0035842
| 688.8013 | 0.025631 | 454.3226 | 0 | 453.78 | 0 | 688.0558 | 0.00078262 | 454.3226 | 0.047008 | 690.7451 | 0.00024022 | 688.8013 | 0.021279 | 454.3226 | 0.0072427 | 884.5488 | 0.0023549 | 1098.9935 | 0.062069 | 770.146 | 0.0040387 | 1014.9469 | 0.013375 | 1172.2311 | 0.01011 |  |  | 0 | 0 |  |  | 1062.2129 | 0.0035834
| 688.9639 | 0.019242 | 454.5438 | 0 | 454 | 0 | 688.2185 | 0 | 454.5438 | -0.023766 | 690.908 | 0.00036527 | 688.9639 | 0.022911 | 454.5438 | 0.0072409 | 884.6266 | 0.0028043 | 1099.2895 | 0.059514 | 770.328 | 0.0029001 | 1014.9596 | 0.008989 | 1172.3994 | 0.0099006 |  |  | 0 | 0 |  |  | 1062.2682 | 0.0035667
| 689.1265 | 0.024223 | 454.7649 | 0 | 454.22 | 0 | 688.3813 | 0.0018258 | 454.7649 | 0.02205 | 691.0709 | 0.00041134 | 689.1265 | 0.02081 | 454.7649 | 0.0072445 | 884.7045 | 0.0033686 | 1099.5856 | 0.061774 | 770.51 | 0.0026454 | 1014.9722 | 0.0061644 | 1172.5679 | 0.0096547 |  |  | 0 | 0 |  |  | 1062.3234 | 0.0035357
| 689.2891 | 0.021213 | 454.9861 | 0 | 454.44 | 0 | 688.544 | 0 | 454.9861 | -0.044832 | 691.2338 | 0.00028629 | 689.2891 | 0.022096 | 454.9861 | 0 | 884.7824 | 0.0031053 | 1099.8818 | 0.060431 | 770.691 | 0.0029509 | 1014.9848 | 0.011448 | 1172.7362 | 0.0094044 |  |  | 0 | 0 |  |  | 1062.3787 | 0.0034928
| 689.4517 | 0.02319 | 455.2073 | 0 | 454.66 | 0 | 688.7068 | 0.0018258 | 455.2073 | 0.033818 | 691.3967 | 0.0003905 | 689.4517 | 0.019608 | 455.2073 | 0.0036213 | 884.8603 | 0.0028317 | 1100.1782 | 0.055322 | 770.873 | 0.0027037 | 1014.9974 | 0.0073138 | 1172.9047 | 0.0091845 |  |  | 0 | 0 |  |  | 1062.434 | 0.0034436
| 689.6144 | 0.015675 | 455.4285 | 0 | 454.88 | 0 | 688.8695 | 0 | 455.4285 | -0.054181 | 691.5596 | 0.00030713 | 689.6144 | 0.021112 | 455.4285 | 0 | 884.9382 | 0.0029186 | 1100.4747 | 0.055617 | 771.055 | 0.0028614 | 1015.01 | 0.017946 | 1173.0732 | 0.0090272 |  |  | 0 | 0 |  |  | 1062.4893 | 0.0033903
| 689.777 | 0.023472 | 455.6498 | 0 | 455.1 | 0 | 689.0323 | 0.0013044 | 455.6498 | 0.048149 | 691.7225 | 0.00029726 | 689.777 | 0.019738 | 455.6498 | 0 | 885.0162 | 0.0026446 | 1100.7715 | 0.054896 | 771.237 | 0.0027738 | 1015.0226 | 0.010813 | 1173.2418 | 0.008956 |  |  | 0 | 0 |  |  | 1062.5446 | 0.0033395
| 689.9396 | 0.018585 | 455.871 | 0 | 455.32 | 0 | 689.1951 | 0 | 455.871 | -0.022606 | 691.8855 | 0.00048045 | 689.9396 | 0.021492 | 455.871 | 0.0072409 | 885.0941 | 0.0029687 | 1101.0684 | 0.049819 | 771.42 | 0.0032481 | 1015.0353 | 0.006488 | 1173.4104 | 0.0089792 |  |  | 0 | 0 |  |  | 1062.6 | 0.0032942
| 690.1023 | 0.024411 | 456.0923 | 0 | 455.54 | 0 | 689.3579 | 0.00078262 | 456.0923 | 0.044632 | 692.0484 | 0.00019196 | 690.1023 | 0.019766 | 456.0923 | 0.0090425 | 885.1721 | 0.0024304 | 1101.3655 | 0.051686 | 771.602 | 0.0031276 | 1015.0479 | 0.0098866 | 1173.579 | 0.0090859 |  |  | 0 | 0 |  |  | 1062.6553 | 0.0032561
| 690.2649 | 0.020368 | 456.3135 | 0 | 455.76 | 0 | 689.5207 | 0 | 456.3135 | -0.022361 | 692.2114 | 0.00040915 | 690.2649 | 0.020252 | 456.3135 | 0 | 885.2501 | 0.0019097 | 1101.6626 | 0.049 | 771.784 | 0.0031942 | 1015.0605 | 0.0083783 | 1173.7477 | 0.0092478 |  |  | 0 | 0 |  |  | 1062.7106 | 0.0032267
| 690.4276 | 0.023566 | 456.5348 | 0 | 455.98 | 0 | 689.6835 | 0.0023475 | 456.5348 | 0.034205 | 692.3743 | 0.00028191 | 690.4276 | 0.01919 | 456.5348 | 0.0090425 | 885.3281 | 0.0014262 | 1101.96 | 0.050703 | 771.967 | 0.0021686 | 1015.0731 | 0.011408 | 1173.9165 | 0.0094261 |  |  | 0 | 0 |  |  | 1062.7659 | 0.0032053
| 690.5902 | 0.022245 | 456.7561 | 0 | 456.2 | 0 | 689.8463 | 0 | 456.7561 | -0.046928 | 692.5373 | 0.00043328 | 690.5902 | 0.021265 | 456.7561 | 0 | 885.4061 | 0.0019252 | 1102.2576 | 0.049655 | 772.149 | 0.0018831 | 1015.0858 | 0.0163 | 1174.0853 | 0.0095832 |  |  | 0 | 0 |  |  | 1062.8212 | 0.0031886
| 690.7529 | 0.028073 | 456.9774 | 0 | 456.42 | 0 | 690.0091 | 0.00078262 | 456.9774 | 0.041519 | 692.7003 | 0.00036417 | 690.7529 | 0.020576 | 456.9774 | 0.0090425 | 885.4841 | 0.0020086 | 1102.5552 | 0.04697 | 772.332 | 0.0035377 | 1015.0983 | 0.010211 | 1174.2541 | 0.0096932 |  |  | 0 | 0 |  |  | 1062.8766 | 0.0031751
| 690.9156 | 0.027689 | 457.1988 | 0 | 456.64 | 0 | 690.1719 | 0 | 457.1988 | -0.040597 | 692.8632 | 0.00022158 | 690.9156 | 0.02205 | 457.1988 | 0 | 885.5621 | 0.0021129 | 1102.853 | 0.045561 | 772.514 | 0.0018602 | 1015.111 | 0.013803 | 1174.4231 | 0.0097466 |  |  | 0 | 0 |  |  | 1062.9319 | 0.0031624
| 691.0783 | 0.029575 | 457.4201 | 0 | 456.86 | 0 | 690.3347 | 0.0018258 | 457.4201 | 0.029828 | 693.0262 | 0.00044754 | 691.0783 | 0.019281 | 457.4201 | 0 | 885.6401 | 0.0022978 | 1103.151 | 0.047395 | 772.697 | 0.0036833 | 1015.1236 | 0.014343 | 1174.592 | 0.0097495 |  |  | 0 | 0 |  |  | 1062.9873 | 0.0031512
| 691.241 | 0.022057 | 457.6415 | 0 | 457.08 | 0 | 690.4975 | 0 | 457.6415 | -0.029159 | 693.1892 | 0.0002468 | 691.241 | 0.02116 | 457.6415 | -0.0036195 | 885.7182 | 0.0020419 | 1103.4492 | 0.049295 | 772.88 | 0.0036822 | 1015.1362 | 0.01187 | 1174.761 | 0.009717 |  |  | 0 | 0 |  |  | 1063.0426 | 0.0031409
| 691.4036 | 0.024035 | 457.8628 | 0 | 457.3 | 0 | 690.6603 | 0.0023475 | 457.8628 | 0.020175 | 693.3522 | 0.00050019 | 691.4036 | 0.019662 | 457.8628 | 0.0018089 | 885.7963 | 0.0017624 | 1103.7476 | 0.042318 | 773.063 | 0.0023141 | 1015.1489 | 0.0078366 | 1174.9301 | 0.0096661 |  |  | 0 | 0 |  |  | 1063.098 | 0.003133
| 691.5663 | 0.022339 | 458.0842 | 0 | 457.52 | 0 | 690.8232 | 0 | 458.0842 | -0.028152 | 693.5152 | 0.00029946 | 691.5663 | 0.02238 | 458.0842 | -0.0072427 | 885.8743 | 0.0022466 | 1104.046 | 0.041696 | 773.246 | 0.0037992 | 1015.1614 | 0.009706 | 1175.0991 | 0.0096118 |  |  | 0 | 0 |  |  | 1063.1533 | 0.0031282
| 691.729 | 0.02366 | 458.3056 | 0 | 457.74 | 0 | 690.986 | 0.00078262 | 458.3056 | 0.021951 | 693.6782 | 0.00035979 | 691.729 | 0.019971 | 458.3056 | 0 | 885.9524 | 0.0021709 | 1104.3447 | 0.038977 | 773.429 | 0.0028305 | 1015.1741 | 0.010342 | 1175.2683 | 0.0095663 |  |  | 0 | 0 |  |  | 1063.2087 | 0.0031298
| 691.8918 | 0.017364 | 458.527 | 0 | 457.96 | 0 | 691.1488 | 0 | 458.527 | -0.0034888 | 693.8413 | 0.00031481 | 691.8918 | 0.021362 | 458.527 | 0.0036232 | 886.0305 | 0.0018852 | 1104.6434 | 0.042974 | 773.612 | 0.002432 | 1015.1867 | 0.01022 | 1175.4375 | 0.0095406 |  |  | 0 | 0 |  |  | 1063.2642 | 0.0031377
| 692.0545 | 0.025162 | 458.7484 | 0 | 458.18 | 0 | 691.3117 | 0.0018258 | 458.7484 | 0.032165 | 694.0043 | 0.00043657 | 692.0545 | 0.018997 | 458.7484 | 0.0090425 | 886.1086 | 0.0017726 | 1104.9425 | 0.039502 | 773.796 | 0.0036251 | 1015.1993 | 0.0117 | 1175.6067 | 0.0095443 |  |  | 0 | 0 |  |  | 1063.3195 | 0.0031504
| 692.2172 | 0.024029 | 458.9699 | 0 | 458.4 | 0 | 691.4745 | 0 | 458.9699 | -0.032846 | 694.1673 | 0.00027971 | 692.2172 | 0.02115 | 458.9699 | 0.0018107 | 886.1868 | 0.0025473 | 1105.2416 | 0.040517 | 773.979 | 0.0024363 | 1015.2119 | 0.0076785 | 1175.776 | 0.009582 |  |  | 0 | 0 |  |  | 1063.3749 | 0.0031671
| 692.3799 | 0.030514 | 459.1913 | 0 | 458.62 | 0 | 691.6374 | 0.0018258 | 459.1913 | 0.065237 | 694.3304 | 0.00055065 | 692.3799 | 0.019644 | 459.1913 | 0 | 886.265 | 0.0028477 | 1105.5409 | 0.037831 | 774.162 | 0.004186 | 1015.2246 | 0.0081802 | 1175.9453 | 0.009649 |  |  | 0 | 0 |  |  | 1063.4303 | 0.0031846
| 692.5427 | 0.026938 | 459.4128 | 0 | 458.84 | 0 | 691.8002 | 0 | 459.4128 | -0.015982 | 694.4934 | 0.00020073 | 692.5427 | 0.021337 | 459.4128 | 0 | 886.3431 | 0.0025956 | 1105.8403 | 0.040026 | 774.346 | 0.0030038 | 1015.2372 | 0.0063306 | 1176.1147 | 0.009727 |  |  | 0 | 0 |  |  | 1063.4857 | 0.0031997
| 692.7054 | 0.02873 | 459.6343 | 0 | 459.06 | 0 | 691.9631 | 0.00078262 | 459.6343 | 0.044444 | 694.6565 | 0.0004629 | 692.7054 | 0.01962 | 459.6343 | 0.0018107 | 886.4213 | 0.0025123 | 1106.14 | 0.036423 | 774.53 | 0.0024782 | 1015.2499 | 0.011767 | 1176.2842 | 0.0097858 |  |  | 0 | 0 |  |  | 1063.5411 | 0.0032108
| 692.8681 | 0.032664 | 459.8558 | 0 | 459.28 | 0 | 692.126 | 0 | 459.8558 | -0.014032 | 694.8196 | 0.0003565 | 692.8681 | 0.021038 | 459.8558 | 0.0090425 | 886.4995 | 0.0033114 | 1106.4397 | 0.037471 | 774.713 | 0.0039662 | 1015.2625 | 0.0081321 | 1176.4536 | 0.0097909 |  |  | 0 | 0 |  |  | 1063.5966 | 0.0032188
| 693.0309 | 0.030138 | 460.0773 | 0 | 459.51 | 0 | 692.2889 | 0.0018258 | 460.0773 | 0.022275 | 694.9826 | 0.00039818 | 693.0309 | 0.020382 | 460.0773 | 0.0090425 | 886.5777 | 0.003516 | 1106.7397 | 0.035342 | 774.897 | 0.0043343 | 1015.275 | 0.0077582 | 1176.6232 | 0.0097141 |  |  | 0 | 0 |  |  | 1063.652 | 0.0032267
| 693.1936 | 0.023653 | 460.2988 | 0 | 459.73 | 0 | 692.4518 | 0 | 460.2988 | -0.031175 | 695.1457 | 0.00043109 | 693.1936 | 0.022344 | 460.2988 | 0 | 886.6559 | 0.0029894 | 1107.0398 | 0.034425 | 775.081 | 0.0028345 | 1015.2877 | 0.011857 | 1176.7927 | 0.009544 |  |  | 0 | 0 |  |  | 1063.7074 | 0.0032394
| 693.3564 | 0.031265 | 460.5203 | 0 | 459.95 | 0 | 692.6146 | 0.0028693 | 460.5203 | 0.031164 | 695.3088 | 0.00037953 | 693.3564 | 0.020422 | 460.5203 | 0 | 886.7342 | 0.0025342 | 1107.3401 | 0.035375 | 775.265 | 0.0027643 | 1015.3003 | 0.0071188 | 1176.9624 | 0.0092919 |  |  | 0 | 0 |  |  | 1063.7628 | 0.0032617
| 693.5192 | 0.021964 | 460.7419 | 0 | 460.17 | 0 | 692.7775 | 0 | 460.7419 | -0.0075443 | 695.4719 | 0.00034991 | 693.5192 | 0.021617 | 460.7419 | 0.0090425 | 886.8124 | 0.0021809 | 1107.6405 | 0.0377 | 775.449 | 0.0039625 | 1015.3129 | 0.0090666 | 1177.1321 | 0.0089894 |  |  | 0 | 0 |  |  | 1063.8182 | 0.0032982
| 693.6819 | 0.034457 | 460.9634 | 0 | 460.39 | 0 | 692.9404 | 0.0023475 | 460.9634 | 0.039203 | 695.635 | 0.00047935 | 693.6819 | 0.019659 | 460.9635 | 0 | 886.8907 | 0.0023097 | 1107.9412 | 0.035931 | 775.633 | 0.0037417 | 1015.3256 | 0.0085409 | 1177.3018 | 0.0086793 |  |  | 0 | 0 |  |  | 1063.8737 | 0.003349
| 693.8447 | 0.023465 | 461.185 | 0 | 460.61 | 0 | 693.1033 | 0 | 461.185 | -0.016237 | 695.7981 | 0.00032249 | 693.8447 | 0.021971 | 461.185 | -0.0090425 | 886.969 | 0.0025964 | 1108.2418 | 0.038126 | 775.817 | 0.0036232 | 1015.3381 | 0.014461 | 1177.4716 | 0.0084042 |  |  | 0 | 0 |  |  | 1063.9292 | 0.0034102
| 694.0075 | 0.025538 | 461.4066 | 0 | 460.83 | 0 | 693.2663 | 0.0018258 | 461.4066 | 0.0032482 | 695.9612 | 0.00048264 | 694.0075 | 0.019863 | 461.4066 | 0.0090425 | 887.0472 | 0.0027348 | 1108.5429 | 0.035964 | 776.002 | 0.0026389 | 1015.3508 | 0.011755 | 1177.6414 | 0.008196 |  |  | 0 | 0 |  |  | 1063.9846 | 0.0034761
| 694.1703 | 0.029942 | 461.6282 | 0 | 461.05 | 0 | 693.4292 | 0 | 461.6282 | -0.021676 | 696.1244 | 0.00033017 | 694.1703 | 0.02123 | 461.6282 | 0 | 887.1255 | 0.002178 | 1108.8439 | 0.031935 | 776.186 | 0.0032247 | 1015.3635 | 0.009108 | 1177.8113 | 0.0080702 |  |  | 0 | 0 |  |  | 1064.04 | 0.0035381
| 694.3331 | 0.021125 | 461.8498 | 0 | 461.27 | 0 | 693.5921 | 0.0018258 | 461.8498 | 0.031795 | 696.2875 | 0.00047825 | 694.3331 | 0.019868 | 461.8498 | 0 | 887.2039 | 0.0017783 | 1109.1451 | 0.032034 | 776.371 | 0.0023614 | 1015.376 | 0.0081565 | 1177.9812 | 0.0080272 |  |  | 0 | 0 |  |  | 1064.0956 | 0.0035905
| 694.4959 | 0.025718 | 462.0715 | 0 | 461.49 | 0 | 693.755 | 0 | 462.0715 | -0.035918 | 696.4506 | 0.00032249 | 694.4959 | 0.021603 | 462.0715 | 0.0036213 | 887.2822 | 0.0021985 | 1109.4465 | 0.0358 | 776.555 | 0.0040549 | 1015.3887 | 0.0089073 | 1178.1511 | 0.0080574 |  |  | 0 | 0 |  |  | 1064.151 | 0.0036286
| 694.6587 | 0.033049 | 462.2931 | 0 | 461.71 | 0 | 693.918 | 0.0018258 | 462.2931 | 0.034499 | 696.6138 | 0.00045961 | 694.6587 | 0.020508 | 462.2931 | 0.0090425 | 887.3606 | 0.002599 | 1109.7482 | 0.033966 | 776.74 | 0.0033833 | 1015.4013 | 0.010036 | 1178.3212 | 0.0081482 |  |  | 0 | 0 |  |  | 1064.2065 | 0.0036525
| 694.8215 | 0.027126 | 462.5148 | 0 | 461.93 | 0 | 694.0809 | 0 | 462.5148 | -0.030139 | 696.7769 | 0.00037185 | 694.8215 | 0.02264 | 462.5148 | -0.0036195 | 887.439 | 0.0022568 | 1110.0499 | 0.032263 | 776.925 | 0.0028841 | 1015.414 | 0.010743 | 1178.4912 | 0.0082895 |  |  | 0 | 0 |  |  | 1064.262 | 0.0036628
| 694.9843 | 0.036523 | 462.7365 | 0 | 462.15 | 0 | 694.2438 | 0.0013044 | 462.7365 | 0.028409 | 696.9401 | 0.00036308 | 694.9843 | 0.022017 | 462.7364 | 0.0036195 | 887.5173 | 0.001994 | 1110.3518 | 0.032001 | 777.11 | 0.0037254 | 1015.4266 | 0.0097174 | 1178.6614 | 0.0084751 |  |  | 0 | 0 |  |  | 1064.3175 | 0.0036644
| 695.1472 | 0.025718 | 462.9581 | 0 | 462.37 | 0 | 694.4068 | 0 | 462.9581 | -0.042341 | 697.1032 | 0.00044644 | 695.1472 | 0.023253 | 462.9581 | 0 | 887.5957 | 0.0022227 | 1110.6538 | 0.029282 | 777.295 | 0.0028074 | 1015.4391 | 0.011427 | 1178.8315 | 0.0087017 |  |  | 0 | 0 |  |  | 1064.3729 | 0.0036636
| 695.31 | 0.028167 | 463.1798 | 0 | 462.59 | 0 | 694.5697 | 0.0018258 | 463.1798 | 0.034716 | 697.2664 | 0.00050897 | 695.31 | 0.020425 | 463.1798 | 0.0036213 | 887.6741 | 0.0019103 | 1110.9561 | 0.028431 | 777.48 | 0.0037332 | 1015.4518 | 0.0137 | 1179.0018 | 0.0089655 |  |  | 0 | 0 |  |  | 1064.4285 | 0.0036628
| 695.4728 | 0.030036 | 463.4016 | 0 | 462.81 | 0 | 694.7327 | 0 | 463.4016 | -0.028908 | 697.4296 | 0.00046619 | 695.4728 | 0.02162 | 463.4016 | 0.0054338 | 887.7526 | 0.0021877 | 1111.2585 | 0.031116 | 777.665 | 0.0025925 | 1015.4645 | 0.0082195 | 1179.172 | 0.0092597 |  |  | 0 | 0 |  |  | 1064.484 | 0.0036644
| 695.6357 | 0.034175 | 463.6233 | 0 | 463.03 | 0 | 694.8957 | 0.00078262 | 463.6233 | 0.037718 | 697.5928 | 0.00044205 | 695.6357 | 0.020419 | 463.6233 | 0.0090425 | 887.831 | 0.0026432 | 1111.561 | 0.031641 | 777.85 | 0.0014957 | 1015.4771 | 0.00605 | 1179.3424 | 0.0095723 |  |  | 0 | 0 |  |  | 1064.5394 | 0.0036692
| 695.7985 | 0.035198 | 463.845 | 0 | 463.25 | 0 | 695.0586 | 0 | 463.845 | -0.014167 | 697.756 | 0.0004267 | 695.7985 | 0.023242 | 463.845 | 0.0090425 | 887.9094 | 0.0026796 | 1111.8638 | 0.032623 | 778.035 | 0.0019762 | 1015.4897 | 0.0082692 | 1179.5127 | 0.0098866 |  |  | 0 | 0 |  |  | 1064.595 | 0.0036755
| 695.9614 | 0.037368 | 464.0668 | 0 | 463.48 | 0 | 695.2216 | 0.0018258 | 464.0668 | 0.022052 | 697.9192 | 0.00041573 | 695.9614 | 0.021311 | 464.0668 | 0 | 887.9879 | 0.0024917 | 1112.1666 | 0.03056 | 778.221 | 0.003368 | 1015.5023 | 0.01035 | 1179.6831 | 0.010182 |  |  | 0 | 0 |  |  | 1064.6505 | 0.0036787
| 696.1242 | 0.027783 | 464.2886 | 0 | 463.7 | 0 | 695.3846 | 0 | 464.2886 | -0.037757 | 698.0824 | 0.0004267 | 696.1242 | 0.02326 | 464.2886 | 0.0090425 | 888.0663 | 0.0020976 | 1112.4697 | 0.031116 | 778.406 | 0.0024277 | 1015.515 | 0.016551 | 1179.8536 | 0.010435 |  |  | 0 | 0 |  |  | 1064.7061 | 0.0036763
| 696.2871 | 0.03549 | 464.5103 | 0 | 463.92 | 0 | 695.5476 | 0.00078262 | 464.5103 | 0.033923 | 698.2456 | 0.00041683 | 696.2871 | 0.022294 | 464.5104 | 0 | 888.1448 | 0.002453 | 1112.773 | 0.030887 | 778.592 | 0.0017257 | 1015.5276 | 0.0075943 | 1180.0242 | 0.010625 |  |  | 0 | 0 |  |  | 1064.7616 | 0.0036636
| 696.45 | 0.035855 | 464.7321 | 0 | 464.14 | 0 | 695.7106 | 0 | 464.7321 | 0.022804 | 698.4088 | 0.00037843 | 696.45 | 0.022752 | 464.7321 | 0.0090425 | 888.2233 | 0.0027592 | 1113.0764 | 0.025974 | 778.777 | 0.0037756 | 1015.5402 | 0.0087293 | 1180.1947 | 0.010736 |  |  | 0 | 0 |  |  | 1064.8171 | 0.0036406
| 696.6128 | 0.029669 | 464.954 | 0 | 464.36 | 0 | 695.8736 | 0.00026087 | 464.954 | -0.016445 | 698.5721 | 0.00038392 | 696.6128 | 0.022284 | 464.954 | -0.0090425 | 888.3018 | 0.0026677 | 1113.3799 | 0.030953 | 778.963 | 0.004339 | 1015.5529 | 0.0086601 | 1180.3652 | 0.010754 |  |  | 0 | 0 |  |  | 1064.8727 | 0.0036072
| 696.7757 | 0.035761 | 465.1758 | 0 | 464.58 | 0 | 696.0366 | 0.00017392 | 465.1758 | 0.024412 | 698.7353 | 0.00036088 | 696.7757 | 0.021137 | 465.1758 | 0.0090425 | 888.3803 | 0.002778 | 1113.6836 | 0.030167 | 779.149 | 0.0047754 | 1015.5655 | 0.011041 | 1180.536 | 0.010678 |  |  | 0 | 0 |  |  | 1064.9282 | 0.0035659
| 696.9386 | 0.03042 | 465.3976 | 0 | 464.8 | 0 | 696.1996 | 0.00078262 | 465.3976 | -0.038814 | 698.8986 | 0.00035321 | 696.9386 | 0.022017 | 465.3976 | 0.0090425 | 888.4589 | 0.0025341 | 1113.9876 | 0.03033 | 779.335 | 0.0040029 | 1015.5781 | 0.013819 | 1180.7067 | 0.010511 |  |  | 0 | 0 |  |  | 1064.9838 | 0.0035222
| 697.1015 | 0.048808 | 465.6195 | 0 | 465.02 | 0 | 696.3626 | 0 | 465.6195 | 0.023426 | 699.0618 | 0.00051006 | 697.1015 | 0.020987 | 465.6195 | 0.0090425 | 888.5374 | 0.0022146 | 1114.2916 | 0.026007 | 779.521 | 0.0034193 | 1015.5908 | 0.016947 | 1180.8774 | 0.010263 |  |  | 0 | 0 |  |  | 1065.0394 | 0.0034777
| 697.2644 | 0.038025 | 465.8414 | 0 | 465.24 | 0 | 696.5256 | 0.00078262 | 465.8414 | -0.026107 | 699.2251 | 0.00020622 | 697.2644 | 0.021667 | 465.8413 | 0.0054302 | 888.616 | 0.0025559 | 1114.5958 | 0.029184 | 779.707 | 0.0034377 | 1015.6034 | 0.0091449 | 1181.0482 | 0.0099502 |  |  | 0 | 0 |  |  | 1065.095 | 0.0034364
| 697.4273 | 0.034447 | 466.0632 | 0 | 465.46 | 0 | 696.6886 | 0 | 466.0632 | 0.04154 | 699.3883 | 0.00062853 | 697.4273 | 0.020537 | 466.0632 | 0.0090425 | 888.6946 | 0.0031324 | 1114.9001 | 0.026957 | 779.893 | 0.0034894 | 1015.6161 | 0.0088158 | 1181.2191 | 0.009597 |  |  | 0 | 0 |  |  | 1065.1505 | 0.0033991
| 697.5902 | 0.029199 | 466.2851 | 0 | 465.68 | 0 | 696.8517 | 0.00026087 | 466.2851 | -0.052723 | 699.5516 | 0.00017989 | 697.5902 | 0.021386 | 466.2851 | 0 | 888.7733 | 0.0031118 | 1115.2047 | 0.026596 | 780.079 | 0.0020772 | 1015.6287 | 0.012085 | 1181.39 | 0.0092321 |  |  | 0 | 0 |  |  | 1065.2061 | 0.0033641
| 697.7531 | 0.042238 | 466.507 | 0 | 465.9 | 0 | 697.0147 | 0 | 466.507 | 0.036867 | 699.7149 | 0.00052871 | 697.7531 | 0.02064 | 466.507 | 0.0090425 | 888.8519 | 0.0032332 | 1115.5094 | 0.028856 | 780.266 | 0.0049188 | 1015.6412 | 0.0086107 | 1181.5609 | 0.0088886 |  |  | 0 | 0 |  |  | 1065.2617 | 0.00333
| 697.916 | 0.034363 | 466.729 | 0 | 466.12 | 0 | 697.1777 | 0.00078262 | 466.729 | -0.021798 | 699.8782 | 0.00028081 | 697.916 | 0.021898 | 466.729 | 0.0090425 | 888.9304 | 0.0026093 | 1115.8143 | 0.027972 | 780.452 | 0.0023102 | 1015.6539 | 0.0092285 | 1181.7319 | 0.0085987 |  |  | 0 | 0 |  |  | 1065.3173 | 0.0032934
| 698.079 | 0.046649 | 466.9509 | 0 | 466.34 | 0 | 697.3408 | 0.00017392 | 466.9509 | 0.027105 | 700.0415 | 0.00043328 | 698.079 | 0.021047 | 466.9509 | 0.0090425 | 889.009 | 0.0023027 | 1116.1194 | 0.027514 | 780.639 | 0.0023774 | 1015.6666 | 0.010715 | 1181.9031 | 0.008387 |  |  | 0 | 0 |  |  | 1065.3729 | 0.0032529
| 698.2419 | 0.036616 | 467.1728 | 0 | 466.56 | 0 | 697.5038 | 0.00078262 | 467.1728 | -0.0074146 | 700.2048 | 0.0004245 | 698.2419 | 0.022291 | 467.1728 | 0 | 889.0877 | 0.0027192 | 1116.4246 | 0.025974 | 780.825 | 0.0024084 | 1015.6793 | 0.013541 | 1182.0741 | 0.0082646 |  |  | 0 | 0 |  |  | 1065.4285 | 0.0032068
| 698.4048 | 0.042425 | 467.3948 | 0 | 466.79 | 0 | 697.6669 | 0.00017392 | 467.3948 | 0.031255 | 700.3681 | 0.00041902 | 698.4048 | 0.021396 | 467.3948 | 0.0090425 | 889.1664 | 0.0028057 | 1116.73 | 0.0264 | 781.012 | 0.0024052 | 1015.6918 | 0.016598 | 1182.2452 | 0.0082258 |  |  | 0 | 0 |  |  | 1065.4841 | 0.0031584
| 698.5678 | 0.037649 | 467.6168 | 0 | 467.01 | 0 | 697.8299 | 0.00026087 | 467.6168 | -0.025877 | 700.5314 | 0.00034004 | 698.5678 | 0.021504 | 467.6168 | 0.0090425 | 889.2451 | 0.0024025 | 1117.0355 | 0.028758 | 781.199 | 0.0036146 | 1015.7045 | 0.0070398 | 1182.4165 | 0.0082512 |  |  | 0 | 0 |  |  | 1065.5397 | 0.0031083
| 698.7307 | 0.057631 | 467.8388 | 0 | 467.23 | 0 | 697.993 | 0.00017392 | 467.8388 | 0.025882 | 700.6947 | 0.00048154 | 698.7307 | 0.019812 | 467.8388 | 0.0018125 | 889.3237 | 0.0022605 | 1117.3413 | 0.026465 | 781.386 | 0.0038041 | 1015.7172 | 0.012491 | 1182.5878 | 0.0083146 |  |  | 0 | 0 |  |  | 1065.5953 | 0.0030631
| 698.8937 | 0.034926 | 468.0608 | 0 | 467.45 | 0 | 698.1561 | 0.00026087 | 468.0608 | -0.038955 | 700.8581 | 0.0002841 | 698.8937 | 0.021205 | 468.0608 | 0.0090425 | 889.4025 | 0.0025717 | 1117.6471 | 0.027251 | 781.573 | 0.0034827 | 1015.7297 | 0.011504 | 1182.759 | 0.008392 |  |  | 0 | 0 |  |  | 1065.651 | 0.0030249
| 699.0567 | 0.050216 | 468.2828 | 0 | 467.67 | 0 | 698.3192 | 0 | 468.2828 | 0.036119 | 701.0214 | 0.00061317 | 699.0567 | 0.020781 | 468.2828 | 0.018085 | 889.4812 | 0.0027161 | 1117.9533 | 0.02545 | 781.76 | 0.0031781 | 1015.7423 | 0.011282 | 1182.9304 | 0.0084676 |  |  | 0 | 0 |  |  | 1065.7067 | 0.0030011
| 699.2196 | 0.043189 | 468.5048 | 0 | 467.89 | 0 | 698.4822 | 0.00026087 | 468.5048 | -0.023773 | 701.1847 | 0.0002128 | 699.2196 | 0.023133 | 468.5048 | 0 | 889.5599 | 0.002307 | 1118.2594 | 0.024697 | 781.947 | 0.0031439 | 1015.755 | 0.0086613 | 1183.1018 | 0.0085352 |  |  | 0 | 0 |  |  | 1065.7622 | 0.0029932
| 699.3826 | 0.0627 | 468.7269 | 0 | 468.11 | 0 | 698.6453 | 0 | 468.7269 | 0.014296 | 701.3481 | 0.00057588 | 699.3826 | 0.022195 | 468.7269 | 0.0090425 | 889.6387 | 0.0031334 | 1118.5658 | 0.026695 | 782.134 | 0.0040178 | 1015.7676 | 0.0081168 | 1183.2733 | 0.008595 |  |  | 0 | 0 |  |  | 1065.8179 | 0.0030035
| 699.5456 | 0.047977 | 468.949 | 0 | 468.33 | 0 | 698.8084 | 0 | 468.949 | -0.00059806 | 701.5114 | 0.00035101 | 699.5456 | 0.023027 | 468.949 | 0.0090425 | 889.7175 | 0.0029523 | 1118.8723 | 0.028496 | 782.322 | 0.003762 | 1015.7803 | 0.011451 | 1183.4448 | 0.0086491 |  |  | 0 | 0 |  |  | 1065.8735 | 0.0030345
| 699.7086 | 0.061292 | 469.171 | 0 | 468.55 | 0 | 698.9715 | 0.00017392 | 469.171 | 0.0098746 | 701.6748 | 0.00034443 | 699.7086 | 0.021009 | 469.171 | 0.0090425 | 889.7962 | 0.0024041 | 1119.1791 | 0.028922 | 782.509 | 0.004093 | 1015.7929 | 0.017091 | 1183.6163 | 0.0086982 |  |  | 0 | 0 |  |  | 1065.9292 | 0.0030829
| 699.8716 | 0.048446 | 469.3931 | 0 | 468.77 | 0 | 699.1346 | 0.00026087 | 469.3931 | -0.00843 | 701.8382 | 0.00057807 | 699.8716 | 0.021931 | 469.3931 | 0 | 889.875 | 0.0026543 | 1119.486 | 0.024828 | 782.697 | 0.0027797 | 1015.8055 | 0.0067321 | 1183.788 | 0.0087419 |  |  | 0 | 0 |  |  | 1065.9849 | 0.0031481
| 700.0345 | 0.061761 | 469.6152 | 0 | 468.99 | 0 | 699.2977 | 0.00017392 | 469.6152 | 0.025186 | 702.0016 | 0.00026216 | 700.0345 | 0.021711 | 469.6152 | 0 | 889.9538 | 0.002838 | 1119.7931 | 0.024893 | 782.884 | 0.0025872 | 1015.8182 | 0.0073321 | 1183.9596 | 0.0087802 |  |  | 0 | 0 |  |  | 1066.0405 | 0.0032243
| 700.1975 | 0.04178 | 469.8373 | 0 | 469.21 | 0 | 699.4609 | 0.00026087 | 469.8373 | -0.033169 | 702.165 | 0.00055284 | 700.1975 | 0.023701 | 469.8373 | 0 | 890.0327 | 0.0024667 | 1120.1003 | 0.024926 | 783.072 | 0.0025026 | 1015.8308 | 0.0090641 | 1184.1313 | 0.0088162 |  |  | 0 | 0 |  |  | 1066.0962 | 0.0033077
| 700.3606 | 0.059039 | 470.0595 | 0 | 469.44 | 0 | 699.624 | 0.00017392 | 470.0595 | 0.0022793 | 702.3283 | 0.0003181 | 700.3606 | 0.022384 | 470.0595 | 0 | 890.1115 | 0.0022701 | 1120.4077 | 0.026302 | 783.26 | 0.0023421 | 1015.8434 | 0.0060387 | 1184.3031 | 0.0088566 |  |  | 0 | 0 |  |  | 1066.152 | 0.0033927
| 700.5236 | 0.068163 | 470.2816 | 0 | 469.66 | 0 | 699.7871 | 0.00078262 | 470.2816 | -0.056284 | 702.4918 | 0.00032139 | 700.5236 | 0.022922 | 470.2816 | 0 | 890.1903 | 0.0021837 | 1120.7152 | 0.025122 | 783.448 | 0.0033825 | 1015.8561 | 0.010259 | 1184.4749 | 0.0089097 |  |  | 0 | 0 |  |  | 1066.2076 | 0.003473
| 700.6866 | 0.065234 | 470.5038 | 0 | 469.88 | 0 | 699.9502 | 0.00017392 | 470.5038 | 0.031957 | 702.6552 | 0.00055613 | 700.6866 | 0.020907 | 470.5038 | 0.016276 | 890.2692 | 0.0025774 | 1121.023 | 0.024566 | 783.636 | 0.0040896 | 1015.8687 | 0.0060879 | 1184.6467 | 0.0089823 |  |  | 0 | 0 |  |  | 1066.2633 | 0.0035444
| 700.8496 | 0.071167 | 470.7259 | 0 | 470.1 | 0 | 700.1134 | 0.00026087 | 470.7259 | -0.0090912 | 702.8186 | 0.00028849 | 700.8496 | 0.021589 | 470.7259 | 0.0090425 | 890.3481 | 0.0025791 | 1121.3309 | 0.025548 | 783.824 | 0.0029801 | 1015.8814 | 0.013114 | 1184.8186 | 0.0090771 |  |  | 0 | 0 |  |  | 1066.319 | 0.0036032
| 701.0126 | 0.057162 | 470.9481 | 0 | 470.32 | 0 | 700.2765 | 0.0012174 | 470.9481 | 0.027965 | 702.982 | 0.00051774 | 701.0126 | 0.020694 | 470.9481 | 0.010851 | 890.4269 | 0.0023677 | 1121.6389 | 0.026302 | 784.012 | 0.0020405 | 1015.894 | 0.011029 | 1184.9906 | 0.0091917 |  |  | 0 | 0 |  |  | 1066.3748 | 0.0036469
| 701.1757 | 0.05746 | 471.1703 | 0 | 470.54 | 0 | 700.4397 | 0.00026087 | 471.1703 | -0.026432 | 703.1454 | 0.00027532 | 701.1757 | 0.021829 | 471.1703 | 0 | 890.5059 | 0.0021022 | 1121.9473 | 0.02545 | 784.2 | 0.0039095 | 1015.9066 | 0.010301 | 1185.1626 | 0.0093203 |  |  | 0 | 0 |  |  | 1066.4304 | 0.0036763
| 701.3387 | 0.073681 | 471.3925 | 0 | 470.76 | 0.055853 | 700.6028 | 0 | 471.3925 | 0.010131 | 703.3089 | 0.00045851 | 701.3387 | 0.020796 | 471.3925 | 0.0090425 | 890.5847 | 0.0029321 | 1122.2556 | 0.025745 | 784.388 | 0.0026019 | 1015.9193 | 0.0080432 | 1185.3346 | 0.0094569 |  |  | 0 | 0 |  |  | 1066.4861 | 0.0036914
| 701.5018 | 0.067224 | 471.6148 | 0 | 470.98 | 0 | 700.766 | 0.00078262 | 471.6148 | -0.040463 | 703.4723 | 0.00035211 | 701.5018 | 0.022486 | 471.6148 | 0.0090425 | 890.6636 | 0.0039068 | 1122.5642 | 0.026465 | 784.577 | 0.0033842 | 1015.9319 | 0.014717 | 1185.5067 | 0.0095998 |  |  | 0 | 0 |  |  | 1066.5419 | 0.0036962
| 701.6648 | 0.071241 | 471.837 | 0 | 471.2 | 0 | 700.9291 | 0.00017392 | 471.837 | 0.0043987 | 703.6358 | 0.0005342 | 701.6648 | 0.021919 | 471.837 | 0.0090425 | 890.7426 | 0.0036452 | 1122.8729 | 0.024009 | 784.765 | 0.0041707 | 1015.9446 | 0.014057 | 1185.6788 | 0.0097536 |  |  | 0 | 0 |  |  | 1066.5975 | 0.0036898
| 701.8279 | 0.069477 | 472.0592 | 0 | 471.42 | 0 | 701.0923 | 0.00026087 | 472.0592 | -0.048464 | 703.7992 | 0.0003203 | 701.8279 | 0.022953 | 472.0593 | 0.0090425 | 890.8215 | 0.0034934 | 1123.1819 | 0.023419 | 784.954 | 0.0044071 | 1015.9573 | 0.010342 | 1185.8511 | 0.0099287 |  |  | 0 | 0 |  |  | 1066.6533 | 0.0036731
| 701.9909 | 0.073587 | 472.2815 | 0 | 471.65 | 0 | 701.2555 | 0 | 472.2815 | 0.018439 | 703.9627 | 0.0004969 | 701.9909 | 0.021436 | 472.2815 | 0.0090425 | 890.9005 | 0.0029537 | 1123.491 | 0.024402 | 785.143 | 0.0032768 | 1015.9698 | 0.010609 | 1186.0233 | 0.010137 |  |  | 0 | 0 |  |  | 1066.7091 | 0.0036461
| 702.154 | 0.057366 | 472.5038 | 0 | 471.87 | 0 | 701.4186 | 0 | 472.5038 | -0.034807 | 704.1262 | 0.00030823 | 702.154 | 0.022698 | 472.5038 | 0.0090425 | 890.9795 | 0.002867 | 1123.8003 | 0.0245 | 785.332 | 0.0027927 | 1015.9825 | 0.009556 | 1186.1957 | 0.010384 |  |  | 0 | 0 |  |  | 1066.7648 | 0.0036072
| 702.3171 | 0.077248 | 472.7261 | 0 | 472.09 | 0 | 701.5818 | 0 | 472.7261 | 0.0084136 | 704.2896 | 0.00048922 | 702.3171 | 0.022042 | 472.7261 | 0.0072445 | 891.0585 | 0.0031493 | 1124.1097 | 0.027153 | 785.52 | 0.0041713 | 1015.9952 | 0.0077544 | 1186.3679 | 0.010663 |  |  | 0 | 0 |  |  | 1066.8206 | 0.0035556
| 702.4802 | 0.066567 | 472.9484 | 0 | 472.31 | 0 | 701.745 | 0.00026087 | 472.9484 | -0.02842 | 704.4531 | 0.00033785 | 702.4802 | 0.022586 | 472.9484 | 0 | 891.1375 | 0.0029525 | 1124.4193 | 0.0264 | 785.709 | 0.003015 | 1016.0078 | 0.011019 | 1186.5404 | 0.010953 |  |  | 0 | 0 |  |  | 1066.8763 | 0.0034928
| 702.6432 | 0.076216 | 473.1707 | 0 | 472.53 | 0 | 701.9082 | 0.00017392 | 473.1707 | 0.020233 | 704.6166 | 0.00055284 | 702.6432 | 0.020989 | 473.1707 | 0.0072427 | 891.2166 | 0.0027829 | 1124.7291 | 0.025188 | 785.898 | 0.0039426 | 1016.0204 | 0.0074357 | 1186.7129 | 0.01122 |  |  | 0 | 0 |  |  | 1066.9321 | 0.0034205
| 702.8063 | 0.068257 | 473.3931 | 0 | 472.75 | 0 | 702.0714 | 0.00026087 | 473.3931 | -0.027884 | 704.7801 | 0.00020732 | 702.8063 | 0.021458 | 473.3931 | 0 | 891.2956 | 0.0024829 | 1125.0391 | 0.025057 | 786.088 | 0.002769 | 1016.0331 | 0.0085658 | 1186.8854 | 0.011425 |  |  | 0 | 0 |  |  | 1066.9879 | 0.0033427
| 702.9694 | 0.079876 | 473.6154 | 0 | 472.97 | 0 | 702.2346 | 0 | 473.6154 | 0.036689 | 704.9436 | 0.00056162 | 702.9694 | 0.02084 | 473.6154 | 0 | 891.3747 | 0.0031111 | 1125.3491 | 0.022666 | 786.277 | 0.0036073 | 1016.0458 | 0.01342 | 1187.0579 | 0.011534 |  |  | 0 | 0 |  |  | 1067.0436 | 0.003264
| 703.1325 | 0.060182 | 473.8378 | 0 | 473.19 | 0 | 702.3978 | 0.00026087 | 473.8378 | -0.023138 | 705.1071 | 0.00022925 | 703.1325 | 0.022198 | 473.8378 | 0.0090425 | 891.4537 | 0.0034473 | 1125.6594 | 0.024762 | 786.466 | 0.0030128 | 1016.0584 | 0.0082432 | 1187.2305 | 0.011527 |  |  | 0 | 0 |  |  | 1067.0994 | 0.0031894
| 703.2956 | 0.07828 | 474.0601 | 0 | 473.41 | 0 | 702.561 | 0 | 474.0601 | 0.020775 | 705.2707 | 0.0005331 | 703.2956 | 0.022361 | 474.0601 | 0 | 891.5328 | 0.0032457 | 1125.9698 | 0.024926 | 786.656 | 0.0017499 | 1016.071 | 0.0069938 | 1187.4032 | 0.011403 |  |  | 0 | 0 |  |  | 1067.1552 | 0.0031234
| 703.4588 | 0.082058 | 474.2825 | 0 | 473.63 | 0 | 702.7243 | 0.00026087 | 474.2825 | -0.023414 | 705.4342 | 0.00039818 | 703.4588 | 0.023963 | 474.2825 | 0.0018107 | 891.6119 | 0.0032738 | 1126.2805 | 0.025483 | 786.845 | 0.0026848 | 1016.0837 | 0.013927 | 1187.5758 | 0.01118 |  |  | 0 | 0 |  |  | 1067.2109 | 0.0030686
| 703.6219 | 0.07828 | 474.5049 | 0 | 473.86 | 0 | 702.8875 | 0 | 474.5049 | 0.033045 | 705.5977 | 0.00041573 | 703.6219 | 0.022178 | 474.5049 | 0.0090425 | 891.691 | 0.0030723 | 1126.5913 | 0.024926 | 787.035 | 0.0027416 | 1016.0963 | 0.0093056 | 1187.7487 | 0.010889 |  |  | 0 | 0 |  |  | 1067.2668 | 0.0030289
| 703.785 | 0.080181 | 474.7274 | 0 | 474.08 | 0 | 703.0507 | 0.00026087 | 474.7274 | -0.0060541 | 705.7613 | 0.00033236 | 703.785 | 0.022298 | 474.7274 | 0 | 891.7702 | 0.0027819 | 1126.9022 | 0.023255 | 787.224 | 0.0020017 | 1016.1089 | 0.011352 | 1187.9214 | 0.010564 |  |  | 0 | 0 |  |  | 1067.3226 | 0.0030043
| 703.9481 | 0.081378 | 474.9498 | 0 | 474.3 | 0 | 703.214 | 0.00017392 | 474.9498 | 0.035357 | 705.9248 | 0.00049471 | 703.9481 | 0.020954 | 474.9498 | 0 | 891.8493 | 0.0025287 | 1127.2134 | 0.024566 | 787.414 | 0.0052395 | 1016.1216 | 0.011112 | 1188.0942 | 0.010238 |  |  | 0 | 0 |  |  | 1067.3784 | 0.0029955
| 704.1113 | 0.079617 | 475.1722 | 0 | 474.52 | 0 | 703.3772 | 0.00078262 | 475.1722 | -0.019309 | 706.0884 | 0.00029287 | 704.1113 | 0.022986 | 475.1722 | 0.0090425 | 891.9285 | 0.0030421 | 1127.5248 | 0.025941 | 787.604 | 0.0048022 | 1016.1342 | 0.0083698 | 1188.2672 | 0.0099376 |  |  | 0 | 0 |  |  | 1067.4342 | 0.0030035
| 704.2744 | 0.079407 | 475.3947 | 0 | 474.74 | 0 | 703.5404 | 0 | 475.3947 | 0.046346 | 706.2519 | 0.00057259 | 704.2744 | 0.02209 | 475.3947 | 0.0090425 | 892.0077 | 0.0031962 | 1127.8362 | 0.02188 | 787.794 | 0.0035492 | 1016.1469 | 0.01313 | 1188.4401 | 0.0096824 |  |  | 0 | 0 |  |  | 1067.49 | 0.0030281
| 704.4376 | 0.079805 | 475.6172 | 0 | 474.96 | 0 | 703.7037 | 0.00078262 | 475.6172 | -0.019406 | 706.4155 | 0.00033017 | 704.4376 | 0.023777 | 475.6172 | 0 | 892.0869 | 0.0030503 | 1128.148 | 0.024631 | 787.984 | 0.0023648 | 1016.1595 | 0.0099325 | 1188.6132 | 0.0094867 |  |  | 0 | 0 |  |  | 1067.5459 | 0.0030686
| 704.6007 | 0.081096 | 475.8396 | 0 | 475.18 | 0 | 703.8669 | 0 | 475.8396 | 0.018498 | 706.5791 | 0.00042999 | 704.6007 | 0.021908 | 475.8396 | 0.0090425 | 892.1661 | 0.0026093 | 1128.4597 | 0.024828 | 788.174 | 0.0026436 | 1016.1721 | 0.011692 | 1188.7861 | 0.0093627 |  |  | 0 | 0 |  |  | 1067.6017 | 0.0031234
| 704.7639 | 0.082434 | 476.0621 | 0 | 475.4 | 0 | 704.0302 | 0.00026087 | 476.0621 | -0.05041 | 706.7427 | 0.00043328 | 704.7639 | 0.022683 | 476.0621 | 0 | 892.2452 | 0.0026616 | 1128.7717 | 0.025548 | 788.365 | 0.0026992 | 1016.1849 | 0.01122 | 1188.9592 | 0.0093203 |  |  | 0 | 0 |  |  | 1067.6576 | 0.0031941
| 704.927 | 0.080815 | 476.2847 | 0 | 475.62 | 0 | 704.1935 | 0 | 476.2847 | 0.028635 | 706.9062 | 0.00031262 | 704.927 | 0.020567 | 476.2846 | 0 | 892.3245 | 0.0032902 | 1129.0839 | 0.023452 | 788.555 | 0.0023297 | 1016.1974 | 0.011453 | 1189.1324 | 0.0093668 |  |  | 0 | 0 |  |  | 1067.7134 | 0.0032767
| 705.0902 | 0.084593 | 476.5072 | 0 | 475.85 | 0 | 704.3568 | 0.00078262 | 476.5072 | -0.013416 | 707.0698 | 0.00051226 | 705.0902 | 0.022725 | 476.5072 | 0 | 892.4037 | 0.0027301 | 1129.3962 | 0.024959 | 788.745 | 0.0035121 | 1016.2101 | 0.0074855 | 1189.3057 | 0.0095037 |  |  | 0 | 0 |  |  | 1067.7693 | 0.0033689
| 705.2534 | 0.080345 | 476.7297 | 0 | 476.07 | 0 | 704.52 | 0 | 476.7297 | 0.022791 | 707.2334 | 0.0003203 | 705.2534 | 0.021982 | 476.7297 | 0.0090425 | 892.483 | 0.0021579 | 1129.7087 | 0.023124 | 788.936 | 0.0033991 | 1016.2228 | 0.010376 | 1189.4789 | 0.0097237 |  |  | 0 | 0 |  |  | 1067.8251 | 0.0034642
| 705.4165 | 0.081213 | 476.9523 | 0 | 476.29 | 0 | 704.6833 | 0.00078262 | 476.9523 | -0.019819 | 707.3971 | 0.00037843 | 705.4165 | 0.023375 | 476.9523 | 0 | 892.5623 | 0.0029031 | 1130.0215 | 0.024566 | 789.127 | 0.0028821 | 1016.2354 | 0.0092265 | 1189.6522 | 0.010008 |  |  | 0 | 0 |  |  | 1067.881 | 0.0035556
| 705.5797 | 0.077623 | 477.1748 | 0 | 476.51 | 0 | 704.8466 | 0 | 477.1748 | 0.011153 | 707.5607 | 0.00040476 | 705.5797 | 0.021425 | 477.1748 | 0.0018107 | 892.6415 | 0.0032557 | 1130.3344 | 0.024238 | 789.317 | 0.0028603 | 1016.2481 | 0.012692 | 1189.8256 | 0.010329 |  |  | 0 | 0 |  |  | 1067.9369 | 0.0036342
| 705.7429 | 0.085344 | 477.3974 | 0 | 476.73 | 0 | 705.0099 | 0.00026087 | 477.3974 | -0.018765 | 707.7243 | 0.00042341 | 705.7429 | 0.022968 | 477.3974 | 0 | 892.7208 | 0.0029087 | 1130.6473 | 0.022895 | 789.508 | 0.0023345 | 1016.2607 | 0.013477 | 1189.999 | 0.010649 |  |  | 0 | 0 |  |  | 1067.9927 | 0.0036938
| 705.9061 | 0.079313 | 477.62 | 0 | 476.95 | 0 | 705.1732 | 0 | 477.62 | 0.02131 | 707.8879 | 0.00037405 | 705.9061 | 0.021328 | 477.62 | 0.0090425 | 892.8002 | 0.0029162 | 1130.9606 | 0.022699 | 789.699 | 0.0020288 | 1016.2733 | 0.012082 | 1190.1725 | 0.010931 |  |  | 0 | 0 |  |  | 1068.0486 | 0.0037279
| 706.0693 | 0.085814 | 477.8426 | 0 | 477.17 | 0 | 705.3365 | 0.00078262 | 477.8426 | -0.015872 | 708.0516 | 0.00051335 | 706.0693 | 0.0232 | 477.8426 | 0.0018107 | 892.8796 | 0.0031592 | 1131.274 | 0.026171 | 789.89 | 0.0030196 | 1016.286 | 0.010637 | 1190.3459 | 0.011141 |  |  | 0 | 0 |  |  | 1068.1045 | 0.0037351
| 706.2325 | 0.079595 | 478.0652 | 0 | 477.39 | 0 | 705.4998 | 0.00017392 | 478.0652 | 0.041816 | 708.2152 | 0.00018209 | 706.2325 | 0.021263 | 478.0652 | 0 | 892.9587 | 0.0030294 | 1131.5875 | 0.02224 | 790.081 | 0.0026499 | 1016.2986 | 0.0099214 | 1190.5195 | 0.011258 |  |  | 0 | 0 |  |  | 1068.1604 | 0.0037168
| 706.3957 | 0.0845 | 478.2879 | 0 | 477.62 | 0 | 705.6631 | 0.00078262 | 478.2879 | -0.041131 | 708.3789 | 0.00064718 | 706.3957 | 0.022911 | 478.2879 | 0 | 893.0381 | 0.0029841 | 1131.9012 | 0.024042 | 790.272 | 0.0030665 | 1016.3113 | 0.0072767 | 1190.6931 | 0.011273 |  |  | 0 | 0 |  |  | 1068.2163 | 0.0036787
| 706.559 | 0.079876 | 478.5105 | 0 | 477.84 | 0 | 705.8264 | 0 | 478.5105 | 0.018482 | 708.5425 | 0.00028739 | 706.559 | 0.021118 | 478.5105 | 0.0072445 | 893.1175 | 0.002622 | 1132.2152 | 0.023518 | 790.463 | 0.002817 | 1016.324 | 0.0096177 | 1190.8668 | 0.011191 |  |  | 0 | 0 |  |  | 1068.2722 | 0.0036271
| 706.7222 | 0.083467 | 478.7332 | 0 | 478.06 | 0 | 705.9898 | 0.00026087 | 478.7332 | -0.028855 | 708.7062 | 0.00046399 | 706.7222 | 0.023546 | 478.7332 | 0.0090425 | 893.1968 | 0.0025854 | 1132.5293 | 0.022535 | 790.655 | 0.0022656 | 1016.3366 | 0.011907 | 1191.0405 | 0.01103 |  |  | 0 | 0 |  |  | 1068.3281 | 0.0035707
| 706.8854 | 0.076591 | 478.9559 | 0 | 478.28 | 0 | 706.1531 | 0 | 478.9559 | 0.010946 | 708.8699 | 0.00044754 | 706.8854 | 0.022654 | 478.9559 | 0.0090425 | 893.2762 | 0.0026781 | 1132.8435 | 0.022535 | 790.846 | 0.0028241 | 1016.3493 | 0.01086 | 1191.2142 | 0.010817 |  |  | 0 | 0 |  |  | 1068.384 | 0.0035166
| 707.0487 | 0.084312 | 479.1786 | 0 | 478.5 | 0 | 706.3164 | 0.00026087 | 479.1786 | -0.014318 | 709.0336 | 0.00025777 | 707.0487 | 0.024019 | 479.1785 | 0 | 893.3557 | 0.0023833 | 1133.158 | 0.023157 | 791.038 | 0.0026575 | 1016.3619 | 0.010652 | 1191.3881 | 0.010578 |  |  | 0 | 0 |  |  | 1068.4399 | 0.0034682
| 707.2119 | 0.073118 | 479.4013 | 0 | 478.72 | 0 | 706.4798 | 0 | 479.4013 | 0.033805 | 709.1972 | 0.0006373 | 707.2119 | 0.022525 | 479.4013 | 0.0090425 | 893.4351 | 0.0024043 | 1133.4727 | 0.02414 | 791.229 | 0.0019149 | 1016.3745 | 0.010242 | 1191.5619 | 0.01034 |  |  | 0 | 0 |  |  | 1068.4959 | 0.0034293
| 707.3751 | 0.083091 | 479.624 | 0 | 478.94 | 0 | 706.6431 | 0.00026087 | 479.624 | -0.015326 | 709.3609 | 0.00023584 | 707.3751 | 0.02307 | 479.624 | 0 | 893.5145 | 0.0025333 | 1133.7874 | 0.025057 | 791.421 | 0.0025798 | 1016.3872 | 0.013114 | 1191.7358 | 0.010125 |  |  | 0 | 0 |  |  | 1068.5518 | 0.0033991
| 707.5384 | 0.073118 | 479.8467 | 0 | 479.16 | 0 | 706.8065 | 0 | 479.8467 | 0.038231 | 709.5246 | 0.00057259 | 707.5384 | 0.0219 | 479.8467 | 0.0036195 | 893.594 | 0.0024267 | 1134.1023 | 0.02152 | 791.613 | 0.0024924 | 1016.3998 | 0.012151 | 1191.9098 | 0.0099508 |  |  | 0 | 0 |  |  | 1068.6077 | 0.0033768
| 707.7017 | 0.083748 | 480.0694 | 0 | 479.39 | 0 | 706.9698 | 0 | 480.0694 | -0.022026 | 709.6884 | 0.00026545 | 707.7017 | 0.022838 | 480.0695 | 0 | 893.6735 | 0.0021428 | 1134.4175 | 0.021814 | 791.805 | 0.0024962 | 1016.4125 | 0.010181 | 1192.0839 | 0.0098294 |  |  | 0 | 0 |  |  | 1068.6637 | 0.0033594
| 707.8649 | 0.074432 | 480.2922 | 0 | 479.61 | 0 | 707.1332 | 0 | 480.2922 | 0.01095 | 709.8521 | 0.0005309 | 707.8649 | 0.021565 | 480.2922 | 0 | 893.7529 | 0.0028651 | 1134.7328 | 0.022306 | 791.997 | 0.0032208 | 1016.4252 | 0.0091296 | 1192.2579 | 0.009769 |  |  | 0 | 0 |  |  | 1068.7196 | 0.0033427
| 708.0282 | 0.083091 | 480.515 | 0 | 479.83 | 0 | 707.2966 | 0.00026087 | 480.515 | -0.013723 | 710.0158 | 0.00040366 | 708.0282 | 0.022751 | 480.515 | 0 | 893.8325 | 0.0030518 | 1135.0482 | 0.022666 | 792.189 | 0.0027739 | 1016.4378 | 0.010789 | 1192.432 | 0.0097749 |  |  | 0 | 0 |  |  | 1068.7756 | 0.0033244
| 708.1915 | 0.073869 | 480.7378 | 0 | 480.05 | 0 | 707.4599 | 0.00069566 | 480.7378 | -0.00033785 | 710.1795 | 0.00044973 | 708.1915 | 0.021778 | 480.7378 | 0.0072427 | 893.9119 | 0.0026202 | 1135.3639 | 0.021028 | 792.381 | 0.0030077 | 1016.4505 | 0.0098788 | 1192.6062 | 0.0098498 |  |  | 0 | 0 |  |  | 1068.8315 | 0.0033022
| 708.3547 | 0.084124 | 480.9606 | 0 | 480.27 | 0 | 707.6233 | 0 | 480.9606 | -0.018558 | 710.3433 | 0.00040476 | 708.3547 | 0.023604 | 480.9606 | 0 | 893.9915 | 0.0023697 | 1135.6798 | 0.025221 | 792.573 | 0.0040472 | 1016.4631 | 0.010161 | 1192.7804 | 0.0099949 |  |  | 0 | 0 |  |  | 1068.8874 | 0.0032752
| 708.518 | 0.073681 | 481.1834 | 0 | 480.49 | 0 | 707.7867 | 0.00017392 | 481.1834 | 0.042999 | 710.507 | 0.00045522 | 708.518 | 0.022854 | 481.1834 | 0 | 894.071 | 0.0025193 | 1135.9957 | 0.023452 | 792.766 | 0.0024172 | 1016.4758 | 0.012067 | 1192.9547 | 0.010211 |  |  | 0 | 0 |  |  | 1068.9435 | 0.0032458
| 708.6813 | 0.08234 | 481.4062 | 0 | 480.71 | 0 | 707.9501 | 0.0013044 | 481.4062 | -0.040735 | 710.6707 | 0.00047057 | 708.6813 | 0.024447 | 481.4062 | 0 | 894.1506 | 0.0028585 | 1136.312 | 0.022175 | 792.958 | 0.0032046 | 1016.4885 | 0.013234 | 1193.129 | 0.010498 |  |  | 0 | 0 |  |  | 1068.9995 | 0.0032156
| 708.8446 | 0.072837 | 481.629 | 0 | 480.94 | 0 | 708.1135 | 0 | 481.629 | 0.028719 | 710.8345 | 0.00054736 | 708.8446 | 0.024076 | 481.629 | 0.0090425 | 894.2301 | 0.0030632 | 1136.6283 | 0.025188 | 793.151 | 0.0025703 | 1016.5011 | 0.014218 | 1193.3033 | 0.010853 |  |  | 0 | 0 |  |  | 1069.0554 | 0.0031878
| 709.0079 | 0.083279 | 481.8519 | 0 | 481.16 | 0 | 708.2769 | 0 | 481.8519 | -0.017434 | 710.9983 | 0.00035321 | 709.0079 | 0.024824 | 481.8519 | 0.0036232 | 894.3097 | 0.0024478 | 1136.9448 | 0.022764 | 793.344 | 0.0029291 | 1016.5138 | 0.0094341 | 1193.4778 | 0.011268 |  |  | 0 | 0 |  |  | 1069.1115 | 0.0031663
| 709.1712 | 0.07293 | 482.0747 | 0 | 481.38 | 0 | 708.4403 | 0.00017392 | 482.0747 | 0.028855 | 711.162 | 0.00045631 | 709.1712 | 0.022161 | 482.0747 | 0.0018107 | 894.3893 | 0.0025354 | 1137.2616 | 0.021716 | 793.536 | 0.0027516 | 1016.5264 | 0.0060777 | 1193.6522 | 0.011729 |  |  | 0 | 0 |  |  | 1069.1675 | 0.0031512
| 709.3345 | 0.089569 | 482.2976 | 0 | 481.6 | 0 | 708.6037 | 0.00026087 | 482.2976 | -0.0070937 | 711.3258 | 0.00043328 | 709.3345 | 0.022106 | 482.2976 | 0.005432 | 894.4689 | 0.0028333 | 1137.5785 | 0.022961 | 793.729 | 0.003242 | 1016.539 | 0.010072 | 1193.8268 | 0.012213 |  |  | 0 | 0 |  |  | 1069.2234 | 0.0031441
| 709.4979 | 0.072743 | 482.5205 | 0 | 481.82 | 0 | 708.7671 | 0 | 482.5205 | 0.0047651 | 711.4896 | 0.00034991 | 709.4979 | 0.021024 | 482.5205 | 0.0090425 | 894.5485 | 0.0038145 | 1137.8955 | 0.023747 | 793.922 | 0.0029996 | 1016.5518 | 0.010508 | 1194.0013 | 0.012693 |  |  | 0 | 0 |  |  | 1069.2794 | 0.0031433
| 709.6612 | 0.087222 | 482.7434 | 0 | 482.04 | 0 | 708.9305 | 0.00078262 | 482.7434 | -0.025015 | 711.6534 | 0.00064389 | 709.6612 | 0.023635 | 482.7434 | 0.0090425 | 894.6282 | 0.0042743 | 1138.2128 | 0.021552 | 794.115 | 0.002423 | 1016.5644 | 0.0055088 | 1194.176 | 0.01314 |  |  | 0 | 0 |  |  | 1069.3355 | 0.0031473
| 709.8245 | 0.0734 | 482.9663 | 0 | 482.26 | 0 | 709.094 | 0.00069566 | 482.9663 | 0.024432 | 711.8172 | 0.00027313 | 709.8245 | 0.022692 | 482.9663 | 0.0090425 | 894.7078 | 0.0034198 | 1138.5303 | 0.023452 | 794.308 | 0.0023496 | 1016.5771 | 0.008346 | 1194.3507 | 0.013526 |  |  | 0 | 0 |  |  | 1069.3915 | 0.0031528
| 709.9878 | 0.085626 | 483.1893 | 0 | 482.49 | 0 | 709.2574 | 0.00078262 | 483.1893 | -0.040922 | 711.981 | 0.000532 | 709.9878 | 0.023865 | 483.1893 | 0 | 894.7875 | 0.0023977 | 1138.8478 | 0.02152 | 794.502 | 0.0022689 | 1016.5897 | 0.0102 | 1194.5254 | 0.013836 |  |  | 0 | 0 |  |  | 1069.4475 | 0.0031576
| 710.1512 | 0.072086 | 483.4122 | 0 | 482.71 | 0 | 709.4208 | 0.00017392 | 483.4122 | 0.030864 | 712.1448 | 0.00034224 | 710.1512 | 0.021943 | 483.4122 | 0 | 894.8672 | 0.0021748 | 1139.1656 | 0.023354 | 794.695 | 0.0023298 | 1016.6023 | 0.0091906 | 1194.7002 | 0.01406 |  |  | 0 | 0 |  |  | 1069.5035 | 0.0031584
| 710.3145 | 0.092386 | 483.6352 | 0 | 482.93 | 0 | 709.5843 | 0.00026087 | 483.6352 | -0.0466 | 712.3086 | 0.00043876 | 710.3145 | 0.02301 | 483.6352 | 0 | 894.9469 | 0.0023131 | 1139.4835 | 0.022371 | 794.888 | 0.0026792 | 1016.6151 | 0.0090048 | 1194.875 | 0.014194 |  |  | 0 | 0 |  |  | 1069.5596 | 0.0031536
| 710.4779 | 0.084475 | 483.8582 | 0 | 483.15 | 0 | 709.7477 | 0 | 483.8582 | 0.04696 | 712.4725 | 0.00039818 | 710.4779 | 0.022136 | 483.8582 | 0 | 895.0266 | 0.0024544 | 1139.8016 | 0.021978 | 795.082 | 0.0030086 | 1016.6277 | 0.011437 | 1195.0499 | 0.014244 |  |  | 0 | 0 |  |  | 1069.6156 | 0.0031425
| 710.6412 | 0.093419 | 484.0811 | 0 | 483.37 | 0 | 709.9112 | 0 | 484.0811 | -0.038385 | 712.6363 | 0.00044315 | 710.6412 | 0.023316 | 484.0811 | 0.0018107 | 895.1063 | 0.0022446 | 1140.12 | 0.021225 | 795.275 | 0.0018474 | 1016.6403 | 0.0084352 | 1195.2249 | 0.014214 |  |  | 0 | 0 |  |  | 1069.6716 | 0.0031242
| 710.8046 | 0.073212 | 484.3041 | 0 | 483.59 | 0 | 710.0746 | 0.00017392 | 484.3041 | 0.017022 | 712.8001 | 0.00047825 | 710.8046 | 0.021894 | 484.3041 | 0 | 895.186 | 0.0028401 | 1140.4385 | 0.021978 | 795.469 | 0.0028739 | 1016.653 | 0.0089171 | 1195.3999 | 0.014119 |  |  | 0 | 0 |  |  | 1069.7278 | 0.0031012
| 710.968 | 0.093325 | 484.5272 | 0 | 483.82 | 0 | 710.2381 | 0 | 484.5272 | -0.051742 | 712.964 | 0.00049909 | 710.968 | 0.022965 | 484.5272 | 0 | 895.2658 | 0.0035356 | 1140.7572 | 0.021388 | 795.663 | 0.0038576 | 1016.6656 | 0.0093782 | 1195.5748 | 0.013977 |  |  | 0 | 0 |  |  | 1069.7838 | 0.0030766
| 711.1313 | 0.088887 | 484.7502 | 0 | 484.04 | 0 | 710.4015 | 0 | 484.7502 | 0.011888 | 713.1278 | 0.00035211 | 711.1313 | 0.022303 | 484.7502 | 0.0018107 | 895.3455 | 0.0039488 | 1141.076 | 0.024042 | 795.857 | 0.0029976 | 1016.6783 | 0.0071469 | 1195.75 | 0.013819 |  |  | 0 | 0 |  |  | 1069.8398 | 0.0030559
| 711.2947 | 0.094076 | 484.9732 | 0 | 484.26 | 0 | 710.565 | 0.00078262 | 484.9732 | -0.017318 | 713.2917 | 0.00044205 | 711.2947 | 0.024153 | 484.9732 | 0.0036195 | 895.4252 | 0.0035729 | 1141.395 | 0.021716 | 796.051 | 0.003505 | 1016.691 | 0.015408 | 1195.9252 | 0.013678 |  |  | 0 | 0 |  |  | 1069.896 | 0.0030416
| 711.4581 | 0.087103 | 485.1963 | 0 | 484.48 | 0 | 710.7285 | 0 | 485.1963 | 0.025799 | 713.4556 | 0.00033346 | 711.4581 | 0.023039 | 485.1963 | 0.0090425 | 895.5051 | 0.0032003 | 1141.7142 | 0.023321 | 796.245 | 0.0027545 | 1016.7036 | 0.012743 | 1196.1003 | 0.01359 |  |  | 0 | 0 |  |  | 1069.952 | 0.0030384
| 711.6215 | 0.074547 | 485.4193 | 0 | 484.7 | 0 | 710.892 | 0.00026087 | 485.4193 | -0.033447 | 713.6194 | 0.0004958 | 711.6215 | 0.02453 | 485.4193 | 0.0090425 | 895.5848 | 0.0033609 | 1142.0336 | 0.023714 | 796.439 | 0.003269 | 1016.7163 | 0.010249 | 1196.2755 | 0.013584 |  |  | 0 | 0 |  |  | 1070.0081 | 0.003048
| 711.7849 | 0.096677 | 485.6424 | 0 | 484.92 | 0 | 711.0555 | 0 | 485.6424 | 0.046487 | 713.7833 | 0.00048483 | 711.7849 | 0.022325 | 485.6424 | 0 | 895.6647 | 0.0031898 | 1142.3531 | 0.021421 | 796.633 | 0.0029731 | 1016.7289 | 0.014123 | 1196.4508 | 0.013677 |  |  | 0 | 0 |  |  | 1070.0642 | 0.0030694
| 711.9483 | 0.086283 | 485.8655 | 0 | 485.14 | 0 | 711.219 | 0.00026087 | 485.8655 | -0.010094 | 713.9472 | 0.00036417 | 711.9483 | 0.023558 | 485.8655 | 0 | 895.7445 | 0.0032941 | 1142.6728 | 0.020537 | 796.828 | 0.002955 | 1016.7416 | 0.0098857 | 1196.6262 | 0.01387 |  |  | 0 | 0 |  |  | 1070.1204 | 0.0030996
| 712.1117 | 0.095082 | 486.0886 | 0 | 485.37 | 0 | 711.3825 | 0 | 486.0886 | 0.043489 | 714.1111 | 0.00054187 | 712.1117 | 0.02168 | 486.0886 | 0.0036213 | 895.8244 | 0.0037607 | 1142.9928 | 0.022568 | 797.022 | 0.002667 | 1016.7543 | 0.010317 | 1196.8016 | 0.014149 |  |  | 0 | 0 |  |  | 1070.1764 | 0.0031361
| 712.2751 | 0.076895 | 486.3117 | 0 | 485.59 | 0 | 711.546 | 0.00078262 | 486.3117 | -0.015131 | 714.275 | 0.00026216 | 712.2751 | 0.023795 | 486.3118 | 0.0090425 | 895.9042 | 0.0036529 | 1143.3129 | 0.022109 | 797.217 | 0.0039812 | 1016.7669 | 0.0077896 | 1196.9771 | 0.014491 |  |  | 0 | 0 |  |  | 1070.2325 | 0.0031719
| 712.4385 | 0.092641 | 486.5349 | 0 | 485.81 | 0 | 711.7095 | 0.00017392 | 486.5349 | 0.01883 | 714.4389 | 0.0005309 | 712.4385 | 0.021431 | 486.5349 | 0.0090425 | 895.9841 | 0.0028938 | 1143.6332 | 0.022044 | 797.411 | 0.0022315 | 1016.7796 | 0.0086122 | 1197.1526 | 0.014864 |  |  | 0 | 0 |  |  | 1070.2886 | 0.0032013
| 712.6019 | 0.069196 | 486.758 | 0 | 486.03 | 0 | 711.873 | 0.00026087 | 486.758 | -0.042492 | 714.6028 | 0.00031372 | 712.6019 | 0.022612 | 486.758 | 0.0090425 | 896.064 | 0.0029926 | 1143.9536 | 0.022306 | 797.606 | 0.0023555 | 1016.7922 | 0.0069063 | 1197.3281 | 0.015239 |  |  | 0 | 0 |  |  | 1070.3447 | 0.0032203
| 712.7654 | 0.093674 | 486.9812 | 0 | 486.25 | 0 | 712.0365 | 0 | 486.9812 | 0.012866 | 714.7667 | 0.00056381 | 712.7654 | 0.021394 | 486.9812 | 0.0072445 | 896.1439 | 0.0038258 | 1144.2743 | 0.023059 | 797.801 | 0.0028973 | 1016.8049 | 0.0048211 | 1197.5037 | 0.015583 |  |  | 0 | 0 |  |  | 1070.4009 | 0.0032259
| 712.9288 | 0.0722 | 487.2044 | 0 | 486.47 | 0 | 712.2 | 0.00026087 | 487.2044 | -0.021831 | 714.9307 | 0.00037843 | 712.9288 | 0.023388 | 487.2044 | 0.0036232 | 896.2238 | 0.0033841 | 1144.5951 | 0.022797 | 797.996 | 0.0022391 | 1016.8176 | 0.011834 | 1197.6793 | 0.015867 |  |  | 0 | 0 |  |  | 1070.457 | 0.0032172
| 713.0922 | 0.090764 | 487.4276 | 0 | 486.7 | 0 | 712.3635 | 0 | 487.4276 | 0.022603 | 715.0946 | 0.00043218 | 713.0922 | 0.022314 | 487.4276 | 0 | 896.3038 | 0.0028817 | 1144.916 | 0.022568 | 798.191 | 0.0028544 | 1016.8302 | 0.016072 | 1197.8551 | 0.01606 |  |  | 0 | 0 |  |  | 1070.5132 | 0.0031973
| 713.2557 | 0.078585 | 487.6508 | 0 | 486.92 | 0 | 712.5271 | 0.00078262 | 487.6508 | -0.028935 | 715.2586 | 0.00044315 | 713.2557 | 0.023472 | 487.6508 | 0 | 896.3837 | 0.0034489 | 1145.2372 | 0.022797 | 798.386 | 0.0035265 | 1016.843 | 0.014598 | 1198.0308 | 0.016139 |  |  | 0 | 0 |  |  | 1070.5693 | 0.0031711
| 713.4191 | 0.0948 | 487.874 | 0 | 487.14 | 0 | 712.6906 | 0.00017392 | 487.874 | 0.041143 | 715.4225 | 0.00041902 | 713.4191 | 0.02255 | 487.874 | 0 | 896.4637 | 0.0037123 | 1145.5586 | 0.023321 | 798.581 | 0.0028756 | 1016.8556 | 0.0072871 | 1198.2067 | 0.016093 |  |  | 0 | 0 |  |  | 1070.6255 | 0.0031441
| 713.5826 | 0.071731 | 488.0972 | 0 | 487.36 | 0 | 712.8542 | 0.00026087 | 488.0972 | -0.027171 | 715.5865 | 0.00037514 | 713.5826 | 0.024227 | 488.0972 | 0.0018089 | 896.5437 | 0.0034988 | 1145.8801 | 0.021978 | 798.776 | 0.0031888 | 1016.8682 | 0.011217 | 1198.3824 | 0.01593 |  |  | 0 | 0 |  |  | 1070.6816 | 0.0031234
| 713.7461 | 0.079407 | 488.3204 | 0 | 487.58 | 0 | 713.0177 | 0.00017392 | 488.3204 | 0.031456 | 715.7504 | 0.00047387 | 713.7461 | 0.023736 | 488.3204 | 0 | 896.6237 | 0.0030603 | 1146.2019 | 0.020799 | 798.972 | 0.0020448 | 1016.8809 | 0.0097172 | 1198.5584 | 0.015682 |  |  | 0 | 0 |  |  | 1070.7378 | 0.0031139
| 713.9095 | 0.070135 | 488.5437 | 0 | 487.8 | 0 | 713.1813 | 0.00026087 | 488.5437 | -0.032625 | 715.9144 | 0.00038502 | 713.9095 | 0.024155 | 488.5437 | 0.0090425 | 896.7037 | 0.0030651 | 1146.5237 | 0.022731 | 799.167 | 0.0026305 | 1016.8936 | 0.011478 | 1198.7344 | 0.015398 |  |  | 0 | 0 |  |  | 1070.7939 | 0.0031187
| 714.073 | 0.085602 | 488.767 | 0 | 488.03 | 0 | 713.3448 | 0.00069566 | 488.767 | 0.0079488 | 716.0784 | 0.00044315 | 714.073 | 0.022208 | 488.767 | 0.0090425 | 896.7837 | 0.0028715 | 1146.8458 | 0.020046 | 799.363 | 0.0037688 | 1016.9062 | 0.0089969 | 1198.9104 | 0.015133 |  |  | 0 | 0 |  |  | 1070.8501 | 0.0031377
| 714.2365 | 0.070228 | 488.9902 | 0 | 488.25 | 0 | 713.5084 | 0 | 488.9902 | -0.032222 | 716.2424 | 0.00041354 | 714.2365 | 0.022642 | 488.9903 | 0 | 896.8637 | 0.0028184 | 1147.1681 | 0.022437 | 799.559 | 0.0030734 | 1016.9189 | 0.013388 | 1199.0864 | 0.014939 |  |  | 0 | 0 |  |  | 1070.9062 | 0.0031687
| 714.3999 | 0.082317 | 489.2135 | 0 | 488.47 | 0 | 713.672 | 0.00017392 | 489.2135 | 0.015866 | 716.4063 | 0.00043218 | 714.3999 | 0.022142 | 489.2135 | 0 | 896.9438 | 0.0034027 | 1147.4905 | 0.023255 | 799.754 | 0.0048549 | 1016.9315 | 0.014843 | 1199.2626 | 0.014846 |  |  | 0 | 0 |  |  | 1070.9625 | 0.0032092
| 714.5634 | 0.069477 | 489.4369 | 0 | 488.69 | 0 | 713.8355 | 0.00026087 | 489.4369 | -0.043698 | 716.5703 | 0.00043328 | 714.5634 | 0.024295 | 489.4368 | 0.0054338 | 897.0239 | 0.0034122 | 1147.8131 | 0.021716 | 799.95 | 0.0034333 | 1016.9443 | 0.006617 | 1199.4387 | 0.014864 |  |  | 0 | 0 |  |  | 1071.0187 | 0.0032521
| 714.7269 | 0.083724 | 489.6602 | 0 | 488.91 | 0 | 713.9991 | 0 | 489.6602 | 0.0078269 | 716.7343 | 0.00055175 | 714.7269 | 0.022632 | 489.6602 | 0 | 897.1039 | 0.0039431 | 1148.136 | 0.021716 | 800.146 | 0.0023907 | 1016.9569 | 0.0085418 | 1199.615 | 0.014981 |  |  | 0 | 0 |  |  | 1071.0748 | 0.0032942
| 714.8904 | 0.069196 | 489.8835 | 0 | 489.14 | 0 | 714.1627 | 0 | 489.8835 | -0.038785 | 716.8984 | 0.00022816 | 714.8904 | 0.024367 | 489.8835 | 0 | 897.184 | 0.004287 | 1148.4589 | 0.02224 | 800.342 | 0.0015338 | 1016.9695 | 0.0074705 | 1199.7913 | 0.015178 |  |  | 0 | 0 |  |  | 1071.1311 | 0.0033324
| 715.0539 | 0.080627 | 490.1069 | 0 | 489.36 | 0 | 714.3263 | 0 | 490.1069 | 0.035916 | 717.0624 | 0.00061208 | 715.0539 | 0.022767 | 490.1069 | 0 | 897.2642 | 0.0044549 | 1148.7821 | 0.023386 | 800.539 | 0.0037143 | 1016.9822 | 0.0066603 | 1199.9675 | 0.015432 |  |  | 0 | 0 |  |  | 1071.1873 | 0.0033641
| 715.2174 | 0.073233 | 490.3302 | 0 | 489.58 | 0 | 714.4899 | 0.00026087 | 490.3302 | -0.021856 | 717.2264 | 0.00022377 | 715.2174 | 0.021422 | 490.3302 | 0 | 897.3442 | 0.0041861 | 1149.1055 | 0.021716 | 800.735 | 0.0026964 | 1016.9949 | 0.0096414 | 1200.1439 | 0.015722 |  |  | 0 | 0 |  |  | 1071.2435 | 0.0033895
| 715.3809 | 0.083818 | 490.5536 | 0 | 489.8 | 0 | 714.6535 | 0.00017392 | 490.5536 | 0.051282 | 717.3904 | 0.00072506 | 715.3809 | 0.019794 | 490.5536 | 0 | 897.4244 | 0.0035874 | 1149.429 | 0.022044 | 800.931 | 0.0019319 | 1017.0075 | 0.015228 | 1200.3203 | 0.016028 |  |  | 0 | 0 |  |  | 1071.2997 | 0.0034086
| 715.5445 | 0.098301 | 490.777 | 0 | 490.02 | 0 | 714.8171 | 0.00078262 | 490.777 | -0.019234 | 717.5545 | 0.00021829 | 715.5445 | 0.02068 | 490.777 | 0 | 897.5045 | 0.00366 | 1149.7527 | 0.021945 | 801.128 | 0.0039481 | 1017.0202 | 0.012475 | 1200.4968 | 0.016325 |  |  | 0 | 0 |  |  | 1071.356 | 0.0034221
| 715.708 | 0.14502 | 491.0004 | 0 | 490.24 | 0 | 714.9807 | 0.00017392 | 491.0004 | 0.031657 | 717.7185 | 0.00062304 | 715.708 | 0.022909 | 491.0004 | 0.0036213 | 897.5847 | 0.0038036 | 1150.0765 | 0.022142 | 801.324 | 0.0039596 | 1017.0328 | 0.013951 | 1200.6733 | 0.016583 |  |  | 0 | 0 |  |  | 1071.4122 | 0.0034316
| 715.8715 | 0.1199 | 491.2238 | 0 | 490.47 | 0 | 715.1443 | 0 | 491.2238 | -0.02627 | 717.8826 | 0.00030055 | 715.8715 | 0.023928 | 491.2238 | 0.0090425 | 897.665 | 0.0035506 | 1150.4006 | 0.024173 | 801.521 | 0.0027748 | 1017.0456 | 0.0094437 | 1200.85 | 0.016766 |  |  | 0 | 0 |  |  | 1071.4684 | 0.0034372
| 716.0351 | 0.1484 | 491.4472 | 0 | 490.69 | 0 | 715.3079 | 0.00069566 | 491.4472 | 0.020148 | 718.0466 | 0.0005671 | 716.0351 | 0.023202 | 491.4472 | 0.0018107 | 897.745 | 0.0040028 | 1150.7249 | 0.023321 | 801.718 | 0.001763 | 1017.0582 | 0.0093146 | 1201.0266 | 0.016843 |  |  | 0 | 0 |  |  | 1071.5247 | 0.0034396
| 716.1986 | 0.11454 | 491.6707 | 0 | 490.91 | 0 | 715.4716 | 0.00078262 | 491.6707 | -0.0063673 | 718.2107 | 0.00036527 | 716.1986 | 0.024783 | 491.6707 | 0 | 897.8252 | 0.0039956 | 1151.0493 | 0.022207 | 801.914 | 0.0028289 | 1017.0709 | 0.0069698 | 1201.2032 | 0.016797 |  |  | 0 | 0 |  |  | 1071.5809 | 0.0034404
| 716.3621 | 0.15074 | 491.8941 | 0 | 491.13 | 0 | 715.6352 | 0.00069566 | 491.8941 | 0.016898 | 718.3748 | 0.00051335 | 716.3621 | 0.02378 | 491.8941 | 0 | 897.9055 | 0.0040375 | 1151.3739 | 0.020308 | 802.111 | 0.0023551 | 1017.0836 | 0.0091424 | 1201.38 | 0.016628 |  |  | 0 | 0 |  |  | 1071.6372 | 0.0034404
| 716.5257 | 0.10055 | 492.1176 | 0 | 491.35 | 0 | 715.7988 | 0 | 492.1176 | -0.029037 | 718.5388 | 0.00038392 | 716.5257 | 0.023986 | 492.1176 | 0 | 897.9857 | 0.0044725 | 1151.6987 | 0.023714 | 802.308 | 0.0020901 | 1017.0962 | 0.0098188 | 1201.5568 | 0.016364 |  |  | 0 | 0 |  |  | 1071.6935 | 0.0034396
| 716.6893 | 0.15562 | 492.3411 | 0 | 491.58 | 0 | 715.9625 | 0.00069566 | 492.3411 | 0.024853 | 718.7029 | 0.00052103 | 716.6893 | 0.022474 | 492.3411 | 0 | 898.0659 | 0.0049046 | 1152.0238 | 0.021552 | 802.506 | 0.0030974 | 1017.1089 | 0.01074 | 1201.7336 | 0.016046 |  |  | 0 | 0 |  |  | 1071.7498 | 0.0034412
| 716.8528 | 0.12234 | 492.5646 | 0 | 491.8 | 0 | 716.1261 | 0 | 492.5646 | -0.015611 | 718.867 | 0.00044644 | 716.8528 | 0.023466 | 492.5646 | 0 | 898.1462 | 0.0046426 | 1152.3489 | 0.021978 | 802.703 | 0.0028174 | 1017.1216 | 0.010149 | 1201.9105 | 0.015732 |  |  | 0 | 0 |  |  | 1071.806 | 0.0034451
| 717.0164 | 0.16407 | 492.7881 | 0 | 492.02 | 0 | 716.2898 | 0.00017392 | 492.7881 | 0.009271 | 719.0311 | 0.00046399 | 717.0164 | 0.023389 | 492.7881 | 0.0090425 | 898.2264 | 0.0042392 | 1152.6743 | 0.021618 | 802.9 | 0.0028429 | 1017.1342 | 0.0081814 | 1202.0875 | 0.015479 |  |  | 0 | 0 |  |  | 1071.8623 | 0.0034515
| 717.18 | 0.13257 | 493.0116 | 0 | 492.24 | 0 | 716.4534 | 0.00026087 | 493.0116 | -0.050314 | 719.1952 | 0.00046838 | 717.18 | 0.024971 | 493.0116 | 0.0090425 | 898.3068 | 0.0044344 | 1152.9999 | 0.018866 | 803.098 | 0.0019855 | 1017.1469 | 0.011188 | 1202.2645 | 0.015333 |  |  | 0 | 0 |  |  | 1071.9186 | 0.0034579
| 717.3435 | 0.14896 | 493.2351 | 0 | 492.46 | 0 | 716.6171 | 0 | 493.2351 | 0.025836 | 719.3593 | 0.00042121 | 717.3435 | 0.023301 | 493.2351 | 0 | 898.3871 | 0.0046288 | 1153.3256 | 0.022142 | 803.295 | 0.0038569 | 1017.1595 | 0.0092871 | 1202.4415 | 0.01532 |  |  | 0 | 0 |  |  | 1071.9749 | 0.0034642
| 717.5071 | 0.129 | 493.4587 | 0 | 492.69 | 0 | 716.7808 | 0.00078262 | 493.4587 | -0.015041 | 719.5235 | 0.0004267 | 717.5071 | 0.023889 | 493.4587 | 0 | 898.4674 | 0.0041779 | 1153.6515 | 0.021683 | 803.493 | 0.0029026 | 1017.1722 | 0.013694 | 1202.6187 | 0.015438 |  |  | 0 | 0 |  |  | 1072.0311 | 0.0034674
| 717.6707 | 0.17045 | 493.6823 | 0 | 492.91 | 0 | 716.9444 | 0.00017392 | 493.6823 | 0.03526 | 719.6876 | 0.00043986 | 717.6707 | 0.022408 | 493.6823 | 0 | 898.5477 | 0.0037918 | 1153.9775 | 0.022306 | 803.69 | 0.0038726 | 1017.1849 | 0.0097711 | 1202.7958 | 0.015657 |  |  | 0 | 0 |  |  | 1072.0874 | 0.0034642
| 717.8343 | 0.14393 | 493.9058 | 0 | 493.13 | 0 | 717.1081 | 0.00026087 | 493.9058 | -0.052132 | 719.8517 | 0.00048593 | 717.8343 | 0.023948 | 493.9058 | 0.0090425 | 898.6282 | 0.003818 | 1154.3038 | 0.022306 | 803.888 | 0.0035717 | 1017.1976 | 0.011052 | 1202.973 | 0.015928 |  |  | 0 | 0 |  |  | 1072.1438 | 0.0034547
| 717.9979 | 0.17139 | 494.1294 | 0 | 493.35 | 0 | 717.2718 | 0.00069566 | 494.1294 | 0.034021 | 720.0159 | 0.00031043 | 717.9979 | 0.02323 | 494.1294 | 0 | 898.7084 | 0.0039032 | 1154.6302 | 0.022469 | 804.086 | 0.0024006 | 1017.2103 | 0.010441 | 1203.1503 | 0.016194 |  |  | 0 | 0 |  |  | 1072.2001 | 0.003438
| 718.1615 | 0.14553 | 494.353 | 0 | 493.57 | 0 | 717.4355 | 0.00078262 | 494.353 | -0.031498 | 720.18 | 0.00047167 | 718.1615 | 0.024616 | 494.353 | 0 | 898.7888 | 0.0040945 | 1154.9569 | 0.022666 | 804.284 | 0.0017946 | 1017.223 | 0.0092055 | 1203.3276 | 0.016407 |  |  | 0 | 0 |  |  | 1072.2564 | 0.003415
| 718.3251 | 0.14905 | 494.5766 | 0 | 493.8 | 0 | 717.5992 | 0.00017392 | 494.5766 | 0.0034609 | 720.3442 | 0.00040147 | 718.3251 | 0.023984 | 494.5766 | 0 | 898.8692 | 0.0044997 | 1155.2838 | 0.0226 | 804.482 | 0.0042484 | 1017.2356 | 0.009692 | 1203.505 | 0.016542 |  |  | 0 | 0 |  |  | 1072.3127 | 0.0033872
| 718.4887 | 0.1444 | 494.8003 | 0 | 494.02 | 0 | 717.7629 | 0.00026087 | 494.8003 | -0.020928 | 720.5083 | 0.00050787 | 718.4887 | 0.02516 | 494.8003 | 0.0090425 | 898.9496 | 0.0047419 | 1155.6108 | 0.020668 | 804.68 | 0.0026421 | 1017.2483 | 0.0069653 | 1203.6824 | 0.016603 |  |  | 0 | 0 |  |  | 1072.369 | 0.0033586
| 718.6524 | 0.15543 | 495.0239 | 0 | 494.24 | 0 | 717.9266 | 0.00017392 | 495.0239 | 0.019272 | 720.6725 | 0.00036088 | 718.6524 | 0.023682 | 495.0239 | 0.0090425 | 899.03 | 0.0043329 | 1155.938 | 0.021814 | 804.879 | 0.0022003 | 1017.2609 | 0.0097596 | 1203.8599 | 0.016616 |  |  | 0 | 0 |  |  | 1072.4254 | 0.0033324
| 718.816 | 0.14121 | 495.2476 | 0 | 494.46 | 0 | 718.0903 | 0.00026087 | 495.2476 | -0.018992 | 720.8367 | 0.00036746 | 718.816 | 0.02482 | 495.2476 | 0.0072445 | 899.1105 | 0.0034034 | 1156.2654 | 0.022011 | 805.077 | 0.0026245 | 1017.2736 | 0.0053928 | 1204.0374 | 0.016623 |  |  | 0 | 0 |  |  | 1072.4817 | 0.0033109
| 718.9796 | 0.15112 | 495.4712 | 0 | 494.68 | 0 | 718.254 | 0 | 495.4712 | 0.014965 | 721.0008 | 0.00037734 | 718.9796 | 0.023612 | 495.4712 | 0 | 899.1909 | 0.0031866 | 1156.5929 | 0.019194 | 805.276 | 0.0026074 | 1017.2863 | 0.0094552 | 1204.215 | 0.016657 |  |  | 0 | 0 |  |  | 1072.5381 | 0.0032966
| 719.1432 | 0.18177 | 495.6949 | 0 | 494.91 | 0 | 718.4177 | 0 | 495.6949 | -0.024554 | 721.165 | 0.00054955 | 719.1432 | 0.02461 | 495.6949 | 0.0090425 | 899.2714 | 0.0039969 | 1156.9207 | 0.021061 | 805.474 | 0.003418 | 1017.2989 | 0.012526 | 1204.3926 | 0.016735 |  |  | 0 | 0 |  |  | 1072.5945 | 0.0032902
| 719.3069 | 0.15525 | 495.9186 | 0 | 495.13 | 0 | 718.5815 | 0 | 495.9186 | 0.018656 | 721.3292 | 0.00031372 | 719.3069 | 0.023078 | 495.9186 | 0.0090425 | 899.3519 | 0.0042126 | 1157.2487 | 0.021814 | 805.673 | 0.002394 | 1017.3117 | 0.0066125 | 1204.5703 | 0.016848 |  |  | 0 | 0 |  |  | 1072.6508 | 0.0032926
| 719.4705 | 0.15276 | 496.1423 | 0 | 495.35 | 0 | 718.7452 | 0.00078262 | 496.1423 | -0.043877 | 721.4934 | 0.00052103 | 719.4705 | 0.023837 | 496.1423 | 0.0090425 | 899.4324 | 0.0040944 | 1157.5768 | 0.019784 | 805.872 | 0.0028995 | 1017.3243 | 0.010151 | 1204.748 | 0.016968 |  |  | 0 | 0 |  |  | 1072.7071 | 0.0033014
| 719.6342 | 0.15581 | 496.366 | 0 | 495.57 | 0 | 718.9089 | 0 | 496.366 | 0.02922 | 721.6576 | 0.00029836 | 719.6342 | 0.022492 | 496.366 | 0.0090425 | 899.5129 | 0.0041883 | 1157.9052 | 0.021552 | 806.071 | 0.0020488 | 1017.337 | 0.0083908 | 1204.9258 | 0.017055 |  |  | 0 | 0 |  |  | 1072.7635 | 0.0033133
| 719.7979 | 0.2058 | 496.5898 | 0 | 495.79 | 0 | 719.0727 | 0.00026087 | 496.5898 | -0.016872 | 721.8218 | 0.00054187 | 719.7979 | 0.024436 | 496.5898 | 0.0090425 | 899.5934 | 0.0043265 | 1158.2336 | 0.01998 | 806.27 | 0.0025498 | 1017.3497 | 0.0094736 | 1205.1036 | 0.017079 |  |  | 0 | 0 |  |  | 1072.82 | 0.0033276
| 719.9615 | 0.15468 | 496.8135 | 0 | 496.02 | 0 | 719.2364 | 0 | 496.8135 | 0.02955 | 721.9861 | 0.00036198 | 719.9615 | 0.02362 | 496.8135 | 0 | 899.674 | 0.0045552 | 1158.5623 | 0.02188 | 806.469 | 0.0036471 | 1017.3624 | 0.012391 | 1205.2815 | 0.017024 |  |  | 0 | 0 |  |  | 1072.8763 | 0.0033395
| 720.1252 | 0.20458 | 497.0373 | 0 | 496.24 | 0 | 719.4001 | 0.00078262 | 497.0373 | -0.012511 | 722.1503 | 0.00048483 | 720.1252 | 0.024963 | 497.0373 | 0 | 899.7545 | 0.0044949 | 1158.8911 | 0.022993 | 806.668 | 0.0028675 | 1017.3751 | 0.010765 | 1205.4595 | 0.016896 |  |  | 0 | 0 |  |  | 1072.9327 | 0.0033474
| 720.2889 | 0.18134 | 497.2611 | 0 | 496.46 | 0 | 719.5639 | 0.00017392 | 497.2611 | 0.01083 | 722.3145 | 0.00036966 | 720.2889 | 0.023721 | 497.2611 | 0 | 899.8351 | 0.0040601 | 1159.2202 | 0.01903 | 806.867 | 0.0036452 | 1017.3877 | 0.01047 | 1205.6375 | 0.016721 |  |  | 0 | 0 |  |  | 1072.9891 | 0.0033498
| 720.4525 | 0.20533 | 497.4849 | 0 | 496.68 | 0 | 719.7277 | 0.0013044 | 497.4849 | -0.011334 | 722.4788 | 0.00044973 | 720.4525 | 0.025224 | 497.4848 | 0 | 899.9156 | 0.0039068 | 1159.5494 | 0.020406 | 807.067 | 0.0031416 | 1017.4003 | 0.010999 | 1205.8156 | 0.016536 |  |  | 0 | 0 |  |  | 1073.0455 | 0.0033459
| 720.6162 | 0.18434 | 497.7087 | 0 | 496.9 | 0 | 719.8914 | 0 | 497.7087 | 0.026873 | 722.643 | 0.00043218 | 720.6162 | 0.023939 | 497.7087 | 0 | 899.9963 | 0.003532 | 1159.8789 | 0.021552 | 807.266 | 0.0026741 | 1017.4131 | 0.010031 | 1205.9937 | 0.016376 |  |  | 0 | 0 |  |  | 1073.1019 | 0.0033355
| 720.7799 | 0.20505 | 497.9325 | 0 | 497.13 | 0 | 720.0552 | 0.00078262 | 497.9325 | -0.025423 | 722.8073 | 0.00043328 | 720.7799 | 0.024441 | 497.9325 | 0 | 900.0769 | 0.0034919 | 1160.2085 | 0.021257 | 807.466 | 0.002663 | 1017.4257 | 0.0086965 | 1206.1718 | 0.016274 |  |  | 0 | 0 |  |  | 1073.1583 | 0.0033188
| 720.9436 | 0.19626 | 498.1563 | 0 | 497.35 | 0 | 720.219 | 0 | 498.1563 | 0.010278 | 722.9715 | 0.00043657 | 720.9436 | 0.023124 | 498.1563 | 0 | 900.1574 | 0.0036289 | 1160.5383 | 0.020635 | 807.665 | 0.003703 | 1017.4384 | 0.0054918 | 1206.35 | 0.016248 |  |  | 0 | 0 |  |  | 1073.2147 | 0.0032974
| 721.1073 | 0.18252 | 498.3801 | 0 | 497.57 | 0 | 720.3828 | 0.00078262 | 498.3801 | -0.036375 | 723.1358 | 0.00038831 | 721.1073 | 0.024827 | 498.3801 | 0.0018107 | 900.238 | 0.0039139 | 1160.8684 | 0.021814 | 807.865 | 0.0030854 | 1017.4511 | 0.0082273 | 1206.5282 | 0.016308 |  |  | 0 | 0 |  |  | 1073.2712 | 0.0032712
| 721.271 | 0.19805 | 498.604 | 0 | 497.79 | 0 | 720.5465 | 0.00017392 | 498.604 | 0.038605 | 723.3001 | 0.00042121 | 721.271 | 0.024399 | 498.604 | 0 | 900.3187 | 0.003761 | 1161.1985 | 0.021421 | 808.065 | 0.002607 | 1017.4637 | 0.0094354 | 1206.7065 | 0.016451 |  |  | 0 | 0 |  |  | 1073.3276 | 0.0032418
| 721.4347 | 0.20064 | 498.8279 | 0 | 498.02 | 0 | 720.7103 | 0.00026087 | 498.8279 | -0.029801 | 723.4643 | 0.0003894 | 721.4347 | 0.024704 | 498.8279 | 0 | 900.3994 | 0.0040857 | 1161.5289 | 0.020308 | 808.265 | 0.0027652 | 1017.4765 | 0.0057603 | 1206.8849 | 0.016668 |  |  | 0 | 0 |  |  | 1073.384 | 0.0032092
| 721.5984 | 0.20255 | 499.0517 | 0 | 498.24 | 0 | 720.8741 | 0 | 499.0517 | 0.019408 | 723.6286 | 0.00042889 | 721.5984 | 0.023106 | 499.0517 | 0.0090425 | 900.48 | 0.0043055 | 1161.8595 | 0.020733 | 808.465 | 0.0023228 | 1017.4891 | 0.009154 | 1207.0634 | 0.016951 |  |  | 0 | 0 |  |  | 1073.4406 | 0.0031735
| 721.7622 | 0.18139 | 499.2756 | 0 | 498.46 | 0 | 721.0379 | 0.00078262 | 499.2756 | -0.025683 | 723.7929 | 0.00036417 | 721.7622 | 0.024152 | 499.2756 | 0.0090425 | 900.5608 | 0.0045509 | 1162.1902 | 0.022207 | 808.665 | 0.0031974 | 1017.5018 | 0.006875 | 1207.2418 | 0.017292 |  |  | 0 | 0 |  |  | 1073.4969 | 0.0031338
| 721.9259 | 0.18078 | 499.4995 | 0 | 498.68 | 0 | 721.2017 | 0.00017392 | 499.4995 | 0.022439 | 723.9572 | 0.00047825 | 721.9259 | 0.023791 | 499.4995 | 0.0090425 | 900.6415 | 0.0043786 | 1162.5211 | 0.019259 | 808.866 | 0.0016817 | 1017.5145 | 0.0060547 | 1207.4203 | 0.017682 |  |  | 0 | 0 |  |  | 1073.5535 | 0.0030932
| 722.0896 | 0.17905 | 499.7235 | 0 | 498.9 | 0 | 721.3655 | 0.00078262 | 499.7235 | -0.031161 | 724.1215 | 0.00036856 | 722.0896 | 0.025743 | 499.7235 | 0.0018107 | 900.7222 | 0.0043028 | 1162.8523 | 0.021454 | 809.066 | 0.0027077 | 1017.5272 | 0.011194 | 1207.5989 | 0.018114 |  |  | 0 | 0 |  |  | 1073.6099 | 0.0030535
| 722.2534 | 0.18256 | 499.9474 | 0 | 499.13 | 0 | 721.5294 | 0.00017392 | 499.9474 | 0.03313 | 724.2858 | 0.00040915 | 722.2534 | 0.024396 | 499.9474 | 0 | 900.8029 | 0.004194 | 1163.1836 | 0.02057 | 809.266 | 0.0030269 | 1017.5398 | 0.0068955 | 1207.7776 | 0.018577 |  |  | 0 | 0 |  |  | 1073.6664 | 0.0030186
| 722.4171 | 0.17632 | 500.1713 | -0.027955 | 499.35 | 0 | 721.6932 | 0.00078262 | 500.1713 | -0.021585 | 724.4502 | 0.00046619 | 722.4171 | 0.025718 | 500.1713 | 0.0072445 | 900.8837 | 0.0047743 | 1163.5151 | 0.021651 | 809.467 | 0.0025078 | 1017.5526 | 0.0078131 | 1207.9562 | 0.019055 |  |  | 0 | 0 |  |  | 1073.7229 | 0.0029932
| 722.5809 | 0.18416 | 500.3953 | 0.007711 | 499.57 | 0 | 721.857 | 0.00017392 | 500.3953 | 0.018251 | 724.6145 | 0.00031262 | 722.5809 | 0.024023 | 500.3953 | 0.0054338 | 900.9645 | 0.0053511 | 1163.8468 | 0.018244 | 809.668 | 0.003569 | 1017.5652 | 0.011948 | 1208.135 | 0.019525 |  |  | 0 | 0 |  |  | 1073.7793 | 0.0029812
| 722.7446 | 0.17707 | 500.6193 | -0.018247 | 499.79 | 0 | 722.0208 | 0.00078262 | 500.6193 | -0.014464 | 724.7788 | 0.00057368 | 722.7446 | 0.02534 | 500.6193 | 0.0090425 | 901.0452 | 0.0050782 | 1164.1787 | 0.022338 | 809.868 | 0.0034321 | 1017.5779 | 0.011907 | 1208.3137 | 0.01996 |  |  | 0 | 0 |  |  | 1073.8358 | 0.0029868
| 722.9084 | 0.18528 | 500.8433 | 0.0055697 | 500.02 | 0 | 722.1847 | 0 | 500.8433 | 0.020303 | 724.9432 | 0.00033236 | 722.9084 | 0.023708 | 500.8433 | 0 | 901.126 | 0.0047298 | 1164.5107 | 0.021159 | 810.069 | 0.0026793 | 1017.5906 | 0.011947 | 1208.4926 | 0.020331 |  |  | 0 | 0 |  |  | 1073.8923 | 0.0030114
| 723.0721 | 0.17998 | 501.0673 | -0.01909 | 500.24 | 0 | 722.3485 | 0.00026087 | 501.0673 | -0.030163 | 725.1075 | 0.00052213 | 723.0721 | 0.024338 | 501.0673 | 0.0090425 | 901.2068 | 0.0050246 | 1164.843 | 0.019718 | 810.27 | 0.0029573 | 1017.6032 | 0.010813 | 1208.6715 | 0.020616 |  |  | 0 | 0 |  |  | 1073.9488 | 0.0030527
| 723.2359 | 0.19091 | 501.2913 | 0.0095922 | 500.46 | 0 | 722.5124 | 0.00017392 | 501.2913 | 0.015949 | 725.2719 | 0.00037953 | 723.2359 | 0.022614 | 501.2913 | 0 | 901.2877 | 0.0053628 | 1165.1755 | 0.022306 | 810.471 | 0.0029359 | 1017.616 | 0.014338 | 1208.8505 | 0.020799 |  |  | 0 | 0 |  |  | 1074.0054 | 0.0031091
| 723.3997 | 0.18214 | 501.5153 | -0.013241 | 500.68 | 0 | 722.6762 | 0 | 501.5153 | -0.018737 | 725.4362 | 0.00038282 | 723.3997 | 0.024118 | 501.5153 | 0.0090425 | 901.3685 | 0.0046362 | 1165.5082 | 0.01998 | 810.672 | 0.0025642 | 1017.6286 | 0.0048852 | 1209.0294 | 0.020885 |  |  | 0 | 0 |  |  | 1074.0618 | 0.0031743
| 723.5634 | 0.1957 | 501.7393 | 0.0056586 | 500.9 | 0 | 722.8401 | 0.00069566 | 501.7393 | 0.018934 | 725.6006 | 0.00047606 | 723.5634 | 0.023411 | 501.7393 | 0 | 901.4494 | 0.0032534 | 1165.8409 | 0.020897 | 810.874 | 0.0031178 | 1017.6414 | 0.0091021 | 1209.2085 | 0.020892 |  |  | 0 | 0 |  |  | 1074.1183 | 0.003241
| 723.7272 | 0.17989 | 501.9634 | -0.021168 | 501.13 | 0 | 723.0039 | 0 | 501.9634 | -0.018293 | 725.765 | 0.00041463 | 723.7272 | 0.025368 | 501.9634 | 0.0090425 | 901.5303 | 0.0033868 | 1166.174 | 0.020635 | 811.075 | 0.0025478 | 1017.654 | 0.0073678 | 1209.3876 | 0.020855 |  |  | 0 | 0 |  |  | 1074.1749 | 0.0033014
| 723.891 | 0.2095 | 502.1875 | 0.0069498 | 501.35 | 0 | 723.1678 | 0.00017392 | 502.1875 | 0.018325 | 725.9293 | 0.0003916 | 723.891 | 0.024542 | 502.1875 | 0.0018125 | 901.6111 | 0.0039298 | 1166.5072 | 0.022633 | 811.277 | 0.0037359 | 1017.6666 | 0.0087449 | 1209.5668 | 0.020813 |  |  | 0 | 0 |  |  | 1074.2314 | 0.0033498
| 724.0548 | 0.20289 | 502.4115 | -0.019527 | 501.57 | 0 | 723.3317 | 0.00026087 | 502.4115 | -0.0054857 | 726.0937 | 0.00040695 | 724.0548 | 0.026368 | 502.4115 | 0 | 901.6921 | 0.0037452 | 1166.8406 | 0.020635 | 811.478 | 0.0025451 | 1017.6794 | 0.0084595 | 1209.746 | 0.020798 |  |  | 0 | 0 |  |  | 1074.288 | 0.0033808
| 724.2186 | 0.21063 | 502.6356 | 0.014111 | 501.79 | 0 | 723.4955 | 0.00069566 | 502.6356 | 0.024949 | 726.2581 | 0.00038502 | 724.2186 | 0.024794 | 502.6356 | 0 | 901.7729 | 0.003777 | 1167.1742 | 0.021651 | 811.68 | 0.0018298 | 1017.692 | 0.013487 | 1209.9252 | 0.020826 |  |  | 0 | 0 |  |  | 1074.3445 | 0.0033927
| 724.3824 | 0.19914 | 502.8597 | -0.018917 | 502.02 | 0 | 723.6594 | 0 | 502.8597 | -0.014135 | 726.4225 | 0.0004267 | 724.3824 | 0.025715 | 502.8597 | 0.0036213 | 901.8539 | 0.0040314 | 1167.5079 | 0.023845 | 811.882 | 0.0024687 | 1017.7047 | 0.014381 | 1210.1045 | 0.020891 |  |  | 0 | 0 |  |  | 1074.401 | 0.0033872
| 724.5462 | 0.2263 | 503.0838 | 0.010594 | 502.24 | 0 | 723.8233 | 0 | 503.0838 | 0.019716 | 726.5869 | 0.00035211 | 724.5462 | 0.023712 | 503.0838 | 0 | 901.9348 | 0.0038287 | 1167.8419 | 0.020439 | 812.083 | 0.0027246 | 1017.7174 | 0.010091 | 1210.2839 | 0.020966 |  |  | 0 | 0 |  |  | 1074.4575 | 0.0033673
| 724.7101 | 0.20768 | 503.308 | -0.010881 | 502.46 | 0 | 723.9872 | 0.00026087 | 503.308 | -0.022671 | 726.7513 | 0.0004267 | 724.7101 | 0.024267 | 503.308 | 0.0036213 | 902.0158 | 0.0043922 | 1168.1762 | 0.021159 | 812.285 | 0.0032229 | 1017.7301 | 0.011601 | 1210.4634 | 0.021018 |  |  | 0 | 0 |  |  | 1074.5142 | 0.0033371
| 724.8739 | 0.22208 | 503.5321 | 0.012065 | 502.68 | 0 | 724.1511 | 0 | 503.5321 | 0.01357 | 726.9158 | 0.00034662 | 724.8739 | 0.022857 | 503.5321 | 0 | 902.0968 | 0.0051886 | 1168.5105 | 0.021257 | 812.488 | 0.0027503 | 1017.7429 | 0.01091 | 1210.6428 | 0.021016 |  |  | 0 | 0 |  |  | 1074.5707 | 0.0033006
| 725.0377 | 0.22439 | 503.7563 | -0.016806 | 502.91 | 0 | 724.315 | 0.00078262 | 503.7563 | -0.0088256 | 727.0802 | 0.00049471 | 725.0377 | 0.024779 | 503.7563 | 0.0090425 | 902.1777 | 0.0055089 | 1168.845 | 0.019947 | 812.69 | 0.0038328 | 1017.7555 | 0.0088671 | 1210.8224 | 0.020954 |  |  | 0 | 0 |  |  | 1074.6273 | 0.0032609
| 725.2015 | 0.22311 | 503.9804 | 0.014634 | 503.13 | 0 | 724.4789 | 0.00017392 | 503.9804 | 0.011609 | 727.2446 | 0.00035101 | 725.2015 | 0.024283 | 503.9805 | -0.0036195 | 902.2588 | 0.0051122 | 1169.1798 | 0.019947 | 812.892 | 0.0019964 | 1017.7681 | 0.0115 | 1211.002 | 0.020849 |  |  | 0 | 0 |  |  | 1074.6838 | 0.0032172
| 725.3654 | 0.21322 | 504.2046 | -0.02183 | 503.35 | 0 | 724.6428 | 0.00026087 | 504.2046 | -0.0141 | 727.4091 | 0.00041902 | 725.3654 | 0.025617 | 504.2046 | 0.0072427 | 902.3398 | 0.0042727 | 1169.5147 | 0.019915 | 813.094 | 0.0033448 | 1017.7809 | 0.01073 | 1211.1815 | 0.020744 |  |  | 0 | 0 |  |  | 1074.7405 | 0.0031719
| 725.5292 | 0.24151 | 504.4288 | 0.011311 | 503.57 | 0 | 724.8067 | 0.00017392 | 504.4288 | 0.029575 | 727.5735 | 0.00039818 | 725.5292 | 0.02382 | 504.4288 | 0.0072427 | 902.4208 | 0.0044283 | 1169.8499 | 0.021323 | 813.297 | 0.0035082 | 1017.7935 | 0.010778 | 1211.3612 | 0.020688 |  |  | 0 | 0 |  |  | 1074.797 | 0.003125
| 725.6931 | 0.22918 | 504.653 | -0.020895 | 503.8 | 0 | 724.9706 | 0 | 504.653 | -0.026117 | 727.738 | 0.00056052 | 725.6931 | 0.024634 | 504.653 | 0.0090425 | 902.5018 | 0.0051943 | 1170.1852 | 0.02057 | 813.499 | 0.0023589 | 1017.8062 | 0.0068758 | 1211.541 | 0.020724 |  |  | 0 | 0 |  |  | 1074.8536 | 0.0030805
| 725.8569 | 0.24573 | 504.8773 | 0.0056878 | 504.02 | 0 | 725.1346 | 0.00017392 | 504.8773 | 0.026862 | 727.9024 | 0.00024351 | 725.8569 | 0.023979 | 504.8773 | 0 | 902.5828 | 0.0052529 | 1170.5206 | 0.02129 | 813.702 | 0.0037927 | 1017.8189 | 0.011661 | 1211.7208 | 0.020866 |  |  | 0 | 0 |  |  | 1074.9103 | 0.0030408
| 726.0208 | 0.24195 | 505.1015 | -0.02303 | 504.24 | 0 | 725.2985 | 0.00026087 | 505.1015 | -0.032764 | 728.0669 | 0.00064279 | 726.0208 | 0.026155 | 505.1015 | 0.0036213 | 902.6639 | 0.0047299 | 1170.8563 | 0.020177 | 813.905 | 0.0025869 | 1017.8315 | 0.0093139 | 1211.9006 | 0.021098 |  |  | 0 | 0 |  |  | 1074.9668 | 0.0030098
| 726.1846 | 0.24376 | 505.3257 | 0.016389 | 504.46 | 0 | 725.4624 | 0 | 505.3257 | 0.015104 | 728.2314 | 0.00021499 | 726.1846 | 0.02613 | 505.3258 | 0 | 902.745 | 0.0043205 | 1171.1923 | 0.020439 | 814.108 | 0.002468 | 1017.8443 | 0.010517 | 1212.0806 | 0.021376 |  |  | 0 | 0 |  |  | 1075.0234 | 0.0029916
| 726.3485 | 0.2688 | 505.55 | -0.017594 | 504.69 | 0 | 725.6264 | 0 | 505.55 | -0.019399 | 728.3958 | 0.0006022 | 726.3485 | 0.027076 | 505.55 | 0 | 902.8261 | 0.0046021 | 1171.5283 | 0.019915 | 814.311 | 0.0030313 | 1017.857 | 0.014092 | 1212.2605 | 0.021643 |  |  | 0 | 0 |  |  | 1075.0801 | 0.0029844
| 726.5124 | 0.26262 | 505.7743 | 0.0030123 | 504.91 | 0 | 725.7903 | 0.00017392 | 505.7743 | 0.015299 | 728.5603 | 0.00037843 | 726.5124 | 0.025299 | 505.7743 | 0.0036213 | 902.9072 | 0.0049725 | 1171.8646 | 0.020537 | 814.514 | 0.0025985 | 1017.8696 | 0.014766 | 1212.4406 | 0.021846 |  |  | 0 | 0 |  |  | 1075.1367 | 0.0029868
| 726.6763 | 0.27021 | 505.9986 | -0.018807 | 505.13 | 0 | 725.9543 | 0.00078262 | 505.9986 | -0.0052359 | 728.7248 | 0.00041902 | 726.6763 | 0.025891 | 505.9986 | 0 | 902.9883 | 0.0049148 | 1172.201 | 0.020799 | 814.717 | 0.0026814 | 1017.8824 | 0.012476 | 1212.6206 | 0.021953 |  |  | 0 | 0 |  |  | 1075.1934 | 0.002994
| 726.8401 | 0.27182 | 506.2229 | 0.011137 | 505.35 | 0 | 726.1182 | 0.00017392 | 506.2229 | 0.010877 | 728.8893 | 0.00042889 | 726.8401 | 0.024932 | 506.2229 | 0.0090425 | 903.0695 | 0.0046481 | 1172.5377 | 0.020963 | 814.92 | 0.002882 | 1017.895 | 0.0089058 | 1212.8007 | 0.021958 |  |  | 0 | 0 |  |  | 1075.25 | 0.0030019
| 727.004 | 0.27293 | 506.4472 | -0.019057 | 505.58 | 0 | 726.2822 | 0 | 506.4472 | -0.018428 | 729.0538 | 0.00048483 | 727.004 | 0.025906 | 506.4472 | 0.0036213 | 903.1507 | 0.004944 | 1172.8746 | 0.02129 | 815.124 | 0.0031033 | 1017.9078 | 0.0064013 | 1212.9808 | 0.021879 |  |  | 0 | 0 |  |  | 1075.3066 | 0.0030059
| 727.1679 | 0.26741 | 506.6715 | 0.0039913 | 505.8 | 0 | 726.4462 | 0.00069566 | 506.6715 | 0.028588 | 729.2183 | 0.00036856 | 727.1679 | 0.02451 | 506.6715 | 0 | 903.2319 | 0.0048204 | 1173.2117 | 0.01998 | 815.327 | 0.0023153 | 1017.9204 | 0.011671 | 1213.1611 | 0.02175 |  |  | 0 | 0 |  |  | 1075.3633 | 0.0030043
| 727.3318 | 0.26016 | 506.8959 | -0.013373 | 506.02 | 0 | 726.6101 | 0 | 506.8959 | -0.025456 | 729.3829 | 0.00044096 | 727.3318 | 0.02584 | 506.8958 | 0.0090425 | 903.313 | 0.0046229 | 1173.549 | 0.019915 | 815.531 | 0.0019198 | 1017.9331 | 0.010745 | 1213.3413 | 0.021609 |  |  | 0 | 0 |  |  | 1075.4199 | 0.0029979
| 727.4957 | 0.2844 | 507.1202 | 0.0053355 | 506.24 | 0 | 726.7741 | 0 | 507.1202 | 0.0094038 | 729.5474 | 0.00040695 | 727.4957 | 0.024798 | 507.1202 | 0 | 903.3942 | 0.0051469 | 1173.8863 | 0.022371 | 815.734 | 0.0015666 | 1017.9459 | 0.0089584 | 1213.5217 | 0.021489 |  |  | 0 | 0 |  |  | 1075.4766 | 0.0029884
| 727.6596 | 0.28439 | 507.3446 | -0.007058 | 506.47 | 0 | 726.9381 | 0.00026087 | 507.3446 | -0.018487 | 729.7119 | 0.00034772 | 727.6596 | 0.026693 | 507.3446 | 0 | 903.4755 | 0.0054141 | 1174.224 | 0.019915 | 815.938 | 0.0025592 | 1017.9585 | 0.010667 | 1213.702 | 0.021414 |  |  | 0 | 0 |  |  | 1075.5332 | 0.0029812
| 727.8235 | 0.28384 | 507.569 | 0.0011032 | 506.69 | 0 | 727.1021 | 0.00017392 | 507.569 | 0.020056 | 729.8765 | 0.00048374 | 727.8235 | 0.024786 | 507.5689 | 0 | 903.5567 | 0.0051982 | 1174.5618 | 0.020602 | 816.142 | 0.002046 | 1017.9711 | 0.015842 | 1213.8826 | 0.021397 |  |  | 0 | 0 |  |  | 1075.5898 | 0.0029789
| 727.9875 | 0.28598 | 507.7933 | -0.010362 | 506.91 | 0 | 727.2661 | 0.00026087 | 507.7933 | -0.016731 | 730.041 | 0.00037953 | 727.9875 | 0.02632 | 507.7933 | 0.0018125 | 903.6379 | 0.0052547 | 1174.8998 | 0.020832 | 816.346 | 0.0022563 | 1017.9839 | 0.0080137 | 1214.063 | 0.021444 |  |  | 0 | 0 |  |  | 1075.6466 | 0.0029828
| 728.1514 | 0.29247 | 508.0178 | -0.0020209 | 507.13 | 0 | 727.4301 | 0 | 508.0178 | 0.0083852 | 730.2056 | 0.0004629 | 728.1514 | 0.024356 | 508.0177 | 0 | 903.7192 | 0.0051915 | 1175.238 | 0.019128 | 816.55 | 0.002381 | 1017.9965 | 0.011525 | 1214.2435 | 0.021558 |  |  | 0 | 0 |  |  | 1075.7033 | 0.002994
| 728.3153 | 0.28326 | 508.2422 | -0.01906 | 507.36 | 0 | 727.5941 | 0.00026087 | 508.2422 | -0.015874 | 730.3701 | 0.00035979 | 728.3153 | 0.025961 | 508.2422 | 0.0090425 | 903.8005 | 0.0050797 | 1175.5764 | 0.02057 | 816.755 | 0.0028884 | 1018.0093 | 0.0072166 | 1214.4242 | 0.021737 |  |  | 0 | 0 |  |  | 1075.76 | 0.0030098
| 728.4793 | 0.2935 | 508.4666 | 0.0013556 | 507.58 | 0 | 727.7581 | 0 | 508.4666 | 0.017193 | 730.5347 | 0.0003181 | 728.4793 | 0.024105 | 508.4666 | 0 | 903.8818 | 0.0051326 | 1175.915 | 0.020963 | 816.959 | 0.0022479 | 1018.022 | 0.0091421 | 1214.6049 | 0.021978 |  |  | 0 | 0 |  |  | 1075.8166 | 0.0030265
| 728.6432 | 0.29885 | 508.691 | -0.022363 | 507.8 | 0 | 727.9221 | 0.00078262 | 508.691 | -0.020972 | 730.6993 | 0.00038172 | 728.6432 | 0.024932 | 508.6911 | 0 | 903.9631 | 0.0051743 | 1176.2539 | 0.021225 | 817.163 | 0.0033522 | 1018.0346 | 0.012035 | 1214.7855 | 0.022269 |  |  | 0 | 0 |  |  | 1075.8733 | 0.0030416
| 728.8071 | 0.31387 | 508.9155 | 0.0011663 | 508.02 | 0 | 728.0861 | 0 | 508.9155 | 0.020439 | 730.8638 | 0.00041244 | 728.8071 | 0.02352 | 508.9155 | 0 | 904.0444 | 0.0048744 | 1176.5929 | 0.019227 | 817.368 | 0.0024687 | 1018.0474 | 0.0081617 | 1214.9663 | 0.022595 |  |  | 0 | 0 |  |  | 1075.93 | 0.0030504
| 728.9711 | 0.30917 | 509.14 | -0.016977 | 508.25 | 0 | 728.2501 | 0.0018258 | 509.14 | -0.035252 | 731.0284 | 0.00048703 | 728.9711 | 0.025635 | 509.14 | 0 | 904.1257 | 0.0045286 | 1176.932 | 0.020111 | 817.572 | 0.0014085 | 1018.06 | 0.013044 | 1215.1471 | 0.02294 |  |  | 0 | 0 |  |  | 1075.9868 | 0.0030511
| 729.1351 | 0.31134 | 509.3645 | 0.0098241 | 508.47 | 0 | 728.4142 | 0 | 509.3645 | 0.0054606 | 731.193 | 0.00027094 | 729.1351 | 0.025644 | 509.3645 | 0 | 904.2071 | 0.0042543 | 1177.2715 | 0.01831 | 817.777 | 0.0032784 | 1018.0727 | 0.014473 | 1215.328 | 0.023286 |  |  | 0 | 0 |  |  | 1076.0435 | 0.003044
| 729.299 | 0.31462 | 509.589 | -0.021396 | 508.69 | 0 | 728.5782 | 0.0013044 | 509.589 | -0.019934 | 731.3576 | 0.00044864 | 729.299 | 0.027357 | 509.589 | 0.0090425 | 904.2885 | 0.0036459 | 1177.6111 | 0.02152 | 817.982 | 0.0029737 | 1018.0854 | 0.0080831 | 1215.5089 | 0.023619 |  |  | 0 | 0 |  |  | 1076.1002 | 0.0030313
| 729.463 | 0.31913 | 509.8135 | 0.0066453 | 508.91 | 0 | 728.7422 | 0 | 509.8135 | 0.020556 | 731.5222 | 0.00022596 | 729.463 | 0.025672 | 509.8135 | 0.0090425 | 904.3699 | 0.002921 | 1177.9508 | 0.021094 | 818.187 | 0.0026592 | 1018.0981 | 0.0088595 | 1215.6898 | 0.023926 |  |  | 0 | 0 |  |  | 1076.157 | 0.0030162
| 729.627 | 0.31565 | 510.038 | -0.0099716 | 509.14 | 0 | 728.9063 | 0.00026087 | 510.038 | -0.031945 | 731.6868 | 0.00054407 | 729.627 | 0.026542 | 510.038 | 0.0018107 | 904.4512 | 0.0030814 | 1178.2908 | 0.021552 | 818.392 | 0.0027626 | 1018.1108 | 0.01141 | 1215.8709 | 0.024193 |  |  | 0 | 0 |  |  | 1076.2137 | 0.0030027
| 729.7909 | 0.32852 | 510.2625 | 0.0028315 | 509.36 | 0 | 729.0703 | 0 | 510.2625 | 0.010504 | 731.8514 | 0.00031372 | 729.7909 | 0.024746 | 510.2625 | 0 | 904.5327 | 0.0040042 | 1178.631 | 0.019784 | 818.597 | 0.0023447 | 1018.1235 | 0.0086589 | 1216.052 | 0.024409 |  |  | 0 | 0 |  |  | 1076.2704 | 0.0029924
| 729.9549 | 0.31847 | 510.4871 | -0.012948 | 509.58 | 0 | 729.2344 | 0 | 510.4871 | -0.015433 | 732.0161 | 0.00039379 | 729.9549 | 0.025188 | 510.4871 | 0.0018107 | 904.6141 | 0.0049157 | 1178.9713 | 0.018866 | 818.802 | 0.0027801 | 1018.1362 | 0.010743 | 1216.2332 | 0.024563 |  |  | 0 | 0 |  |  | 1076.3272 | 0.0029884
| 730.1189 | 0.32823 | 510.7116 | -0.0021313 | 509.81 | 0 | 729.3984 | 0 | 510.7116 | 0.0092534 | 732.1807 | 0.0004618 | 730.1189 | 0.02339 | 510.7116 | 0.0018107 | 904.6956 | 0.0057016 | 1179.3119 | 0.020733 | 819.007 | 0.0036836 | 1018.1489 | 0.012781 | 1216.4143 | 0.024653 |  |  | 0 | 0 |  |  | 1076.3839 | 0.0029892
| 730.2829 | 0.32448 | 510.9362 | -0.0061917 | 510.03 | 0 | 729.5625 | 0.0013044 | 510.9362 | -0.018347 | 732.3453 | 0.00024022 | 730.2829 | 0.025269 | 510.9362 | 0 | 904.777 | 0.0054242 | 1179.6527 | 0.019522 | 819.213 | 0.0026507 | 1018.1616 | 0.0070119 | 1216.5956 | 0.024684 |  |  | 0 | 0 |  |  | 1076.4407 | 0.0029947
| 730.4469 | 0.32955 | 511.1608 | 0.010108 | 510.25 | 0 | 729.7266 | 0 | 511.1608 | 0.017978 | 732.51 | 0.00057588 | 730.4469 | 0.02537 | 511.1608 | 0 | 904.8585 | 0.0048958 | 1179.9936 | 0.019947 | 819.418 | 0.0031713 | 1018.1743 | 0.009026 | 1216.7769 | 0.024672 |  |  | 0 | 0 |  |  | 1076.4974 | 0.0030019
| 730.6109 | 0.3365 | 511.3854 | -0.0048241 | 510.47 | 0 | 729.8906 | 0.00026087 | 511.3854 | -0.039012 | 732.6746 | 0.00018757 | 730.6109 | 0.026883 | 511.3854 | 0.0090425 | 904.9399 | 0.0056358 | 1180.3348 | 0.01939 | 819.624 | 0.0038608 | 1018.187 | 0.011631 | 1216.9583 | 0.024634 |  |  | 0 | 0 |  |  | 1076.5542 | 0.0030075
| 730.7749 | 0.3334 | 511.61 | 0.00097868 | 510.7 | 0 | 730.0547 | 0 | 511.61 | 0.016604 | 732.8393 | 0.00059343 | 730.7749 | 0.025261 | 511.61 | 0 | 905.0214 | 0.0062521 | 1180.6762 | 0.01998 | 819.83 | 0.0017394 | 1018.1996 | 0.010777 | 1217.1396 | 0.024587 |  |  | 0 | 0 |  |  | 1076.6111 | 0.0030083
| 730.9389 | 0.32213 | 511.8346 | -0.004571 | 510.92 | 0 | 730.2188 | 0.00026087 | 511.8346 | -0.027353 | 733.0039 | 0.00026765 | 730.9389 | 0.026082 | 511.8346 | 0 | 905.1029 | 0.0055212 | 1181.0177 | 0.021782 | 820.036 | 0.0025867 | 1018.2124 | 0.0137 | 1217.321 | 0.02454 |  |  | 0 | 0 |  |  | 1076.6679 | 0.0030043
| 731.1029 | 0.35085 | 512.0593 | 0.0096787 | 511.14 | 0 | 730.3829 | 0 | 512.0593 | 0.01772 | 733.1686 | 0.00046948 | 731.1029 | 0.025166 | 512.0593 | 0 | 905.1844 | 0.0047974 | 1181.3595 | 0.019685 | 820.242 | 0.0015895 | 1018.2251 | 0.011007 | 1217.5026 | 0.024496 |  |  | 0 | 0 |  |  | 1076.7246 | 0.0029947
| 731.2669 | 0.33988 | 512.2839 | -0.010698 | 511.36 | 0 | 730.547 | 0.00078262 | 512.2839 | -0.027806 | 733.3333 | 0.00035869 | 731.2669 | 0.025979 | 512.2839 | 0 | 905.2659 | 0.0051651 | 1181.7014 | 0.021585 | 820.448 | 0.0024087 | 1018.2377 | 0.0092404 | 1217.6842 | 0.02446 |  |  | 0 | 0 |  |  | 1076.7814 | 0.0029836
| 731.431 | 0.34588 | 512.5086 | 0.0062924 | 511.59 | 0 | 730.7111 | 0 | 512.5086 | 0.025369 | 733.498 | 0.00041024 | 731.431 | 0.024701 | 512.5086 | 0 | 905.3475 | 0.0056765 | 1182.0436 | 0.018834 | 820.654 | 0.0030512 | 1018.2505 | 0.011021 | 1217.8658 | 0.024445 |  |  | 0 | 0 |  |  | 1076.8383 | 0.0029749
| 731.595 | 0.35264 | 512.7333 | -0.014017 | 511.81 | 0 | 730.8752 | 0.00026087 | 512.7333 | -0.029377 | 733.6627 | 0.00039489 | 731.595 | 0.025159 | 512.7333 | 0 | 905.4291 | 0.0052023 | 1182.3859 | 0.018834 | 820.86 | 0.0036315 | 1018.2631 | 0.0086879 | 1218.0475 | 0.024474 |  |  | 0 | 0 |  |  | 1076.895 | 0.0029733
| 731.759 | 0.3563 | 512.958 | 0.0052626 | 512.03 | 0 | 731.0393 | 0.00017392 | 512.958 | 0.017503 | 733.8274 | 0.00037843 | 731.759 | 0.02506 | 512.958 | 0.0090425 | 905.5107 | 0.0047896 | 1182.7284 | 0.020013 | 821.066 | 0.0042574 | 1018.2759 | 0.012861 | 1218.2292 | 0.024577 |  |  | 0 | 0 |  |  | 1076.9518 | 0.0029828
| 731.9231 | 0.35452 | 513.1827 | -0.023872 | 512.26 | 0 | 731.2034 | 0.00026087 | 513.1827 | -0.029011 | 733.9921 | 0.00042341 | 731.9231 | 0.026611 | 513.1827 | 0.0090425 | 905.5923 | 0.005116 | 1183.0712 | 0.021847 | 821.273 | 0.002893 | 1018.2886 | 0.013755 | 1218.411 | 0.02478 |  |  | 0 | 0 |  |  | 1077.0087 | 0.0030075
| 732.0871 | 0.36202 | 513.4074 | 0.0031755 | 512.48 | 0 | 731.3675 | 0 | 513.4074 | 0.017667 | 734.1568 | 0.00041463 | 732.0871 | 0.02572 | 513.4074 | 0 | 905.6739 | 0.005147 | 1183.4141 | 0.018048 | 821.479 | 0.0026987 | 1018.3012 | 0.013362 | 1218.5928 | 0.02509 |  |  | 0 | 0 |  |  | 1077.0654 | 0.0030456
| 732.2512 | 0.36419 | 513.6321 | -0.018595 | 512.7 | 0 | 731.5316 | 0.00078262 | 513.6321 | -0.022535 | 734.3215 | 0.00035101 | 732.2512 | 0.02604 | 513.6321 | 0.0090425 | 905.7555 | 0.0050102 | 1183.7572 | 0.018539 | 821.686 | 0.0017292 | 1018.314 | 0.0080022 | 1218.7748 | 0.02549 |  |  | 0 | 0 |  |  | 1077.1223 | 0.0030956
| 732.4152 | 0.37244 | 513.8569 | 0.00638 | 512.92 | 0 | 731.6957 | 0.00017392 | 513.8569 | 0.023488 | 734.4862 | 0.00044096 | 732.4152 | 0.024313 | 513.8569 | 0 | 905.8372 | 0.0049479 | 1184.1006 | 0.020144 | 821.893 | 0.0022612 | 1018.3267 | 0.014743 | 1218.9567 | 0.025936 |  |  | 0 | 0 |  |  | 1077.1792 | 0.0031544
| 732.5793 | 0.38363 | 514.0816 | -0.014208 | 513.15 | 0 | 731.8599 | 0 | 514.0816 | -0.0089823 | 734.6509 | 0.0002841 | 732.5793 | 0.025831 | 514.0816 | 0 | 905.9188 | 0.0047928 | 1184.4441 | 0.021323 | 822.1 | 0.0016648 | 1018.3393 | 0.010304 | 1219.1387 | 0.026371 |  |  | 0 | 0 |  |  | 1077.236 | 0.0032164
| 732.7434 | 0.37432 | 514.3064 | 0.019551 | 513.37 | 0 | 732.024 | 0.00017392 | 514.3064 | 0.011784 | 734.8157 | 0.00056601 | 732.7434 | 0.02466 | 514.3064 | 0.0090425 | 906.0005 | 0.0050681 | 1184.7878 | 0.020537 | 822.307 | 0.0021591 | 1018.3521 | 0.013541 | 1219.3208 | 0.026741 |  |  | 0 | 0 |  |  | 1077.2929 | 0.0032775
| 732.9075 | 0.38119 | 514.5312 | -0.018824 | 513.59 | 0 | 732.1881 | 0 | 514.5312 | -0.016308 | 734.9804 | 0.00016563 | 732.9075 | 0.026206 | 514.5312 | 0 | 906.0822 | 0.0049491 | 1185.1318 | 0.019423 | 822.514 | 0.0023234 | 1018.3647 | 0.0094571 | 1219.5028 | 0.027006 |  |  | 0 | 0 |  |  | 1077.3497 | 0.0033339
| 733.0715 | 0.39788 | 514.756 | 0.0023546 | 513.82 | 0 | 732.3523 | 0 | 514.756 | 0.023978 | 735.1452 | 0.00061975 | 733.0715 | 0.0255 | 514.756 | 0 | 906.1639 | 0.004659 | 1185.476 | 0.018637 | 822.721 | 0.0026227 | 1018.3775 | 0.009432 | 1219.6851 | 0.027155 |  |  | 0 | 0 |  |  | 1077.4066 | 0.0033848
| 733.2356 | 0.39752 | 514.9808 | -0.027925 | 514.04 | 0 | 732.5164 | 0.00078262 | 514.9808 | -0.025777 | 735.3099 | 0.00014589 | 733.2356 | 0.027312 | 514.9808 | 0 | 906.2456 | 0.0046154 | 1185.8203 | 0.01867 | 822.928 | 0.0022675 | 1018.3902 | 0.0072974 | 1219.8672 | 0.027199 |  |  | 0 | 0 |  |  | 1077.4635 | 0.0034277
| 733.3997 | 0.39544 | 515.2056 | -0.0024052 | 514.26 | 0 | 732.6806 | 0 | 515.2056 | 0.013395 | 735.4747 | 0.0005693 | 733.3997 | 0.025867 | 515.2056 | 0 | 906.3273 | 0.0050042 | 1186.1648 | 0.018932 | 823.136 | 0.0026464 | 1018.4028 | 0.0076706 | 1220.0496 | 0.027173 |  |  | 0 | 0 |  |  | 1077.5204 | 0.0034634
| 733.5638 | 0.39724 | 515.4304 | -0.013068 | 514.48 | 0 | 732.8448 | 0 | 515.4304 | -0.021137 | 735.6394 | 0.00025997 | 733.5638 | 0.026969 | 515.4304 | 0.0090425 | 906.4091 | 0.0053998 | 1186.5095 | 0.018768 | 823.343 | 0.0033546 | 1018.4156 | 0.013892 | 1220.2318 | 0.027122 |  |  | 0 | 0 |  |  | 1077.5773 | 0.0034928
| 733.7279 | 0.41374 | 515.6553 | 0.010829 | 514.71 | 0 | 733.0089 | 0 | 515.6553 | 0.034819 | 735.8042 | 0.00041134 | 733.7279 | 0.025106 | 515.6553 | 0.0072409 | 906.4908 | 0.0057655 | 1186.8545 | 0.019292 | 823.551 | 0.0025783 | 1018.4283 | 0.0062699 | 1220.4142 | 0.027089 |  |  | 0 | 0 |  |  | 1077.6342 | 0.0035174
| 733.892 | 0.41311 | 515.8801 | -0.013605 | 514.93 | 0 | 733.1731 | 0.00078262 | 515.8801 | -0.032099 | 735.969 | 0.00037624 | 733.892 | 0.027235 | 515.8801 | 0.0090425 | 906.5726 | 0.0060076 | 1187.1996 | 0.019554 | 823.759 | 0.0026467 | 1018.441 | 0.0096426 | 1220.5967 | 0.027114 |  |  | 0 | 0 |  |  | 1077.691 | 0.0035349
| 734.0561 | 0.41618 | 516.105 | 0.0092032 | 515.15 | 0 | 733.3373 | 0 | 516.105 | 0.025855 | 736.1338 | 0.00037185 | 734.0561 | 0.025954 | 516.105 | 0 | 906.6544 | 0.0061045 | 1187.5449 | 0.018277 | 823.966 | 0.001653 | 1018.4537 | 0.010284 | 1220.7792 | 0.027221 |  |  | 0 | 0 |  |  | 1077.7479 | 0.0035452
| 734.2202 | 0.41123 | 516.3299 | -0.015374 | 515.38 | 0 | 733.5015 | 0.00026087 | 516.3299 | -0.018998 | 736.2986 | 0.00033895 | 734.2202 | 0.028052 | 516.3299 | 0 | 906.7363 | 0.0055587 | 1187.8905 | 0.020439 | 824.174 | 0.0026799 | 1018.4664 | 0.012515 | 1220.9617 | 0.027415 |  |  | 0 | 0 |  |  | 1077.8048 | 0.0035468
| 734.3843 | 0.4342 | 516.5548 | 0.024264 | 515.6 | 0 | 733.6656 | 0.00017392 | 516.5548 | 0.020753 | 736.4634 | 0.00038831 | 734.3843 | 0.026409 | 516.5548 | 0 | 906.8181 | 0.0047851 | 1188.2362 | 0.018048 | 824.382 | 0.0033418 | 1018.4791 | 0.0088232 | 1221.1443 | 0.027692 |  |  | 0 | 0 |  |  | 1077.8617 | 0.0035381
| 734.5485 | 0.4225 | 516.7797 | -0.021889 | 515.82 | 0 | 733.8298 | 0.00026087 | 516.7797 | -0.045548 | 736.6282 | 0.00037624 | 734.5485 | 0.027614 | 516.7797 | 0.0090425 | 906.8999 | 0.0052786 | 1188.5821 | 0.020275 | 824.59 | 0.001545 | 1018.4918 | 0.015396 | 1221.327 | 0.028034 |  |  | 0 | 0 |  |  | 1077.9186 | 0.0035182
| 734.7126 | 0.43758 | 517.0046 | 0.019827 | 516.05 | 0 | 733.994 | 0 | 517.0046 | 0.013991 | 736.793 | 0.00039269 | 734.7126 | 0.02623 | 517.0046 | 0 | 906.9818 | 0.0058525 | 1188.9283 | 0.020602 | 824.799 | 0.0027648 | 1018.5045 | 0.0074213 | 1221.5096 | 0.028423 |  |  | 0 | 0 |  |  | 1077.9756 | 0.0034896
| 734.8767 | 0.42822 | 517.2296 | -0.006546 | 516.27 | 0 | 734.1582 | 0.00026087 | 517.2296 | -0.015366 | 736.9578 | 0.00036637 | 734.8767 | 0.027251 | 517.2296 | 0 | 907.0636 | 0.0056226 | 1189.2747 | 0.01962 | 825.007 | 0.0030905 | 1018.5172 | 0.0087554 | 1221.6925 | 0.028842 |  |  | 0 | 0 |  |  | 1078.0325 | 0.0034547
| 735.0409 | 0.43955 | 517.4545 | 0.0053047 | 516.49 | 0 | 734.3224 | 0.00017392 | 517.4545 | 0.0069961 | 737.1226 | 0.00042779 | 735.0409 | 0.025783 | 517.4545 | 0 | 907.1455 | 0.0061075 | 1189.6212 | 0.01903 | 825.216 | 0.0032795 | 1018.5299 | 0.0087459 | 1221.8752 | 0.029276 |  |  | 0 | 0 |  |  | 1078.0895 | 0.0034173
| 735.205 | 0.43236 | 517.6795 | -0.011196 | 516.71 | 0 | 734.4866 | 0 | 517.6795 | -0.041561 | 737.2875 | 0.00025887 | 735.205 | 0.027372 | 517.6795 | 0 | 907.2274 | 0.0061068 | 1189.9679 | 0.018179 | 825.424 | 0.003054 | 1018.5427 | 0.014445 | 1222.0582 | 0.029712 |  |  | 0 | 0 |  |  | 1078.1464 | 0.0033824
| 735.3692 | 0.44359 | 517.9045 | 0.0048042 | 516.94 | 0 | 734.6509 | 0 | 517.9045 | 0.0099491 | 737.4523 | 0.00056271 | 735.3692 | 0.025798 | 517.9045 | 0 | 907.3093 | 0.0054473 | 1190.3149 | 0.018801 | 825.633 | 0.0022266 | 1018.5554 | 0.0096971 | 1222.2411 | 0.030129 |  |  | 0 | 0 |  |  | 1078.2034 | 0.0033538
| 735.5333 | 0.44146 | 518.1295 | -0.013037 | 517.16 | 0 | 734.8151 | 0 | 518.1295 | -0.02149 | 737.6172 | 0.00033675 | 735.5333 | 0.027741 | 518.1295 | 0 | 907.3912 | 0.0055742 | 1190.6621 | 0.01713 | 825.841 | 0.0013199 | 1018.568 | 0.010613 | 1222.4241 | 0.030503 |  |  | 0 | 0 |  |  | 1078.2603 | 0.0033339
| 735.6975 | 0.43965 | 518.3545 | 0.013213 | 517.38 | 0 | 734.9793 | 0.00017392 | 518.3545 | 0.016431 | 737.782 | 0.00044644 | 735.6975 | 0.025868 | 518.3545 | 0.0090425 | 907.4731 | 0.0056077 | 1191.0094 | 0.018473 | 826.05 | 0.0022462 | 1018.5808 | 0.006993 | 1222.6072 | 0.030809 |  |  | 0 | 0 |  |  | 1078.3173 | 0.0033204
| 735.8616 | 0.45677 | 518.5795 | -0.013512 | 517.61 | 0 | 735.1435 | 0.00026087 | 518.5795 | -0.022375 | 737.9469 | 0.00042121 | 735.8616 | 0.027962 | 518.5795 | 0.0018107 | 907.5551 | 0.0056777 | 1191.3569 | 0.019063 | 826.259 | 0.0021615 | 1018.5934 | 0.012533 | 1222.7903 | 0.031024 |  |  | 0 | 0 |  |  | 1078.3742 | 0.0033101
| 736.0258 | 0.45973 | 518.8045 | 0.011595 | 517.83 | 0 | 735.3078 | 0 | 518.8045 | 0.017996 | 738.1117 | 0.00036088 | 736.0258 | 0.026472 | 518.8045 | 0 | 907.637 | 0.0058328 | 1191.7047 | 0.018506 | 826.468 | 0.002467 | 1018.6061 | 0.0095996 | 1222.9734 | 0.03114 |  |  | 0 | 0 |  |  | 1078.4311 | 0.0032998
| 736.19 | 0.46672 | 519.0295 | -0.018429 | 518.05 | 0 | 735.472 | 0.0013044 | 519.0295 | -0.030909 | 738.2766 | 0.00046399 | 736.19 | 0.027013 | 519.0295 | 0 | 907.719 | 0.0057371 | 1192.0527 | 0.019522 | 826.678 | 0.002818 | 1018.6189 | 0.0077877 | 1223.1566 | 0.03117 |  |  | 0 | 0 |  |  | 1078.4882 | 0.0032839
| 736.3542 | 0.47691 | 519.2546 | 0.0053574 | 518.28 | 0 | 735.6363 | 0 | 519.2546 | 0.01195 | 738.4415 | 0.00036966 | 736.3542 | 0.025396 | 519.2546 | 0.0090425 | 907.801 | 0.0056142 | 1192.4009 | 0.019358 | 826.887 | 0.0023945 | 1018.6315 | 0.0076987 | 1223.3398 | 0.031141 |  |  | 0 | 0 |  |  | 1078.5452 | 0.0032593
| 736.5184 | 0.48221 | 519.4797 | -0.020088 | 518.5 | 0 | 735.8005 | 0.00078262 | 519.4797 | -0.024252 | 738.6064 | 0.00038611 | 736.5184 | 0.026361 | 519.4797 | 0.0090425 | 907.8831 | 0.0059196 | 1192.7493 | 0.018277 | 827.096 | 0.0028125 | 1018.6443 | 0.0094736 | 1223.5232 | 0.031095 |  |  | 0 | 0 |  |  | 1078.6022 | 0.0032259
| 736.6825 | 0.47353 | 519.7047 | 0.012206 | 518.72 | 0 | 735.9648 | 0 | 519.7047 | 0.02319 | 738.7713 | 0.00047387 | 736.6825 | 0.026115 | 519.7047 | 0 | 907.9651 | 0.0062513 | 1193.0978 | 0.01831 | 827.306 | 0.0027611 | 1018.657 | 0.010877 | 1223.7065 | 0.031071 |  |  | 0 | 0 |  |  | 1078.6592 | 0.0031854
| 736.8467 | 0.47432 | 519.9298 | -0.027444 | 518.95 | 0 | 736.129 | 0.00078262 | 519.9298 | -0.032349 | 738.9361 | 0.00044644 | 736.8467 | 0.027598 | 519.9298 | 0 | 908.0471 | 0.0056105 | 1193.4465 | 0.019063 | 827.515 | 0.0027308 | 1018.6697 | 0.010085 | 1223.89 | 0.031093 |  |  | 0 | 0 |  |  | 1078.7161 | 0.0031425
| 737.0109 | 0.48958 | 520.1549 | 0.0079 | 519.17 | 0 | 736.2933 | 0.00069566 | 520.1549 | 0.014645 | 739.101 | 0.00037953 | 737.0109 | 0.026114 | 520.1549 | 0 | 908.1292 | 0.0050473 | 1193.7955 | 0.020078 | 827.725 | 0.0025931 | 1018.6824 | 0.015461 | 1224.0735 | 0.031166 |  |  | 0 | 0 |  |  | 1078.7732 | 0.0031004
| 737.1751 | 0.49451 | 520.3801 | -0.013042 | 519.39 | 0 | 736.4575 | 0.00026087 | 520.3801 | -0.021531 | 739.266 | 0.00045302 | 737.1751 | 0.0276 | 520.38 | 0 | 908.2112 | 0.0050849 | 1194.1448 | 0.02034 | 827.935 | 0.0030536 | 1018.6951 | 0.010012 | 1224.257 | 0.031277 |  |  | 0 | 0 |  |  | 1078.8302 | 0.0030654
| 737.3394 | 0.49174 | 520.6052 | 0.0010685 | 519.61 | 0 | 736.6218 | 0 | 520.6052 | -0.0010357 | 739.4309 | 0.00043328 | 737.3394 | 0.026033 | 520.6052 | 0 | 908.2933 | 0.0053834 | 1194.4941 | 0.020177 | 828.145 | 0.0032943 | 1018.7079 | 0.01285 | 1224.4406 | 0.031401 |  |  | 0 | 0 |  |  | 1078.8872 | 0.0030416
| 737.5036 | 0.4916 | 520.8303 | -0.023872 | 519.84 | 0 | 736.7861 | 0.00078262 | 520.8303 | -0.032534 | 739.5958 | 0.00041024 | 737.5036 | 0.02817 | 520.8303 | 0 | 908.3754 | 0.0055795 | 1194.8438 | 0.018375 | 828.355 | 0.0028233 | 1018.7205 | 0.011228 | 1224.6243 | 0.031518 |  |  | 0 | 0 |  |  | 1078.9442 | 0.0030297
| 737.6678 | 0.50638 | 521.0555 | 0.013541 | 520.06 | 0 | 736.9504 | 0.00017392 | 521.0555 | 0.015297 | 739.7607 | 0.000498 | 737.6678 | 0.026547 | 521.0555 | 0 | 908.4576 | 0.0059392 | 1195.1935 | 0.020177 | 828.565 | 0.0020876 | 1018.7332 | 0.0071788 | 1224.8079 | 0.03162 |  |  | 0 | 0 |  |  | 1079.0012 | 0.0030313
| 737.832 | 0.51235 | 521.2807 | -0.022638 | 520.28 | 0 | 737.1147 | 0.00026087 | 521.2807 | -0.024391 | 739.9257 | 0.0004267 | 737.832 | 0.027457 | 521.2807 | 0 | 908.5397 | 0.0063495 | 1195.5436 | 0.017098 | 828.775 | 0.003779 | 1018.746 | 0.010627 | 1224.9917 | 0.031719 |  |  | 0 | 0 |  |  | 1079.0582 | 0.0030472
| 737.9962 | 0.51821 | 521.5058 | -0.0046672 | 520.51 | 0 | 737.279 | 0.00017392 | 521.5058 | 0.0019728 | 740.0906 | 0.0003543 | 737.9962 | 0.026068 | 521.5058 | 0 | 908.6218 | 0.0060593 | 1195.8938 | 0.019849 | 828.986 | 0.0018298 | 1018.7587 | 0.013485 | 1225.1755 | 0.031842 |  |  | 0 | 0 |  |  | 1079.1154 | 0.003075
| 738.1605 | 0.53066 | 521.731 | -0.030405 | 520.73 | 0 | 737.4433 | 0.00078262 | 521.731 | -0.041322 | 740.2555 | 0.00041463 | 738.1605 | 0.026293 | 521.731 | 0 | 908.704 | 0.0059198 | 1196.2441 | 0.01903 | 829.196 | 0.0018725 | 1018.7714 | 0.0083951 | 1225.3594 | 0.032022 |  |  | 0 | 0 |  |  | 1079.1724 | 0.0031139
| 738.3247 | 0.53801 | 521.9562 | -0.013959 | 520.95 | 0 | 737.6076 | 0 | 521.9562 | -0.015279 | 740.4205 | 0.00033127 | 738.3247 | 0.026285 | 521.9562 | 0 | 908.7862 | 0.0064522 | 1196.5947 | 0.019096 | 829.407 | 0.0024434 | 1018.7841 | 0.0098687 | 1225.5432 | 0.032281 |  |  | 0 | 0 |  |  | 1079.2294 | 0.0031616
| 738.489 | 0.54756 | 522.1815 | 0.0029502 | 521.18 | 0 | 737.7719 | 0.0018258 | 522.1815 | 0.033665 | 740.5855 | 0.00045851 | 738.489 | 0.026088 | 522.1815 | 0 | 908.8683 | 0.0065777 | 1196.9456 | 0.019489 | 829.617 | 0.002761 | 1018.7968 | 0.0080124 | 1225.7273 | 0.032627 |  |  | 0 | 0 |  |  | 1079.2865 | 0.0032164
| 738.6532 | 0.54515 | 522.4067 | -0.027216 | 521.4 | 0 | 737.9362 | 0 | 522.4067 | -0.022587 | 740.7504 | 0.0002468 | 738.6532 | 0.027598 | 522.4067 | 0.0018125 | 908.9506 | 0.0064426 | 1197.2966 | 0.018539 | 829.828 | 0.0027454 | 1018.8096 | 0.0072103 | 1225.9113 | 0.033051 |  |  | 0 | 0 |  |  | 1079.3435 | 0.0032767
| 738.8175 | 0.54277 | 522.6319 | 0.010211 | 521.62 | 0 | 738.1005 | 0.0018258 | 522.6319 | 0.014356 | 740.9154 | 0.00052323 | 738.8175 | 0.026568 | 522.6319 | 0 | 909.0328 | 0.0063818 | 1197.6478 | 0.017327 | 830.039 | 0.0025831 | 1018.8222 | 0.010365 | 1226.0953 | 0.033531 |  |  | 0 | 0 |  |  | 1079.4006 | 0.0033395
| 738.9817 | 0.56786 | 522.8572 | -0.023848 | 521.85 | 0 | 738.2648 | 0 | 522.8572 | -0.035306 | 741.0804 | 0.00027532 | 738.9817 | 0.027942 | 522.8572 | 0 | 909.1151 | 0.0062127 | 1197.9993 | 0.019128 | 830.25 | 0.0022399 | 1018.8349 | 0.0099676 | 1226.2795 | 0.034039 |  |  | 0 | 0 |  |  | 1079.4578 | 0.0034015
| 739.146 | 0.56878 | 523.0825 | 0.00384 | 522.07 | 0 | 738.4292 | 0.0023475 | 523.0825 | 0.014174 | 741.2454 | 0.00049032 | 739.146 | 0.026457 | 523.0825 | 0 | 909.1973 | 0.0061313 | 1198.351 | 0.017491 | 830.461 | 0.0023383 | 1018.8477 | 0.0066676 | 1226.4637 | 0.034551 |  |  | 0 | 0 |  |  | 1079.5148 | 0.0034579
| 739.3103 | 0.58081 | 523.3077 | -0.02054 | 522.29 | 0 | 738.5935 | 0 | 523.3077 | -0.025827 | 741.4104 | 0.00028739 | 739.3103 | 0.028394 | 523.3077 | 0 | 909.2795 | 0.0061728 | 1198.7029 | 0.018932 | 830.672 | 0.0016123 | 1018.8604 | 0.0052568 | 1226.6479 | 0.035046 |  |  | 0 | 0 |  |  | 1079.5719 | 0.0035031
| 739.4745 | 0.57779 | 523.533 | 0.026672 | 522.52 | 0 | 738.7578 | 0.0018258 | 523.533 | 0.013563 | 741.5754 | 0.00043767 | 739.4745 | 0.027221 | 523.533 | 0 | 909.3618 | 0.0062059 | 1199.0549 | 0.019915 | 830.884 | 0.0030889 | 1018.873 | 0.0051138 | 1226.8323 | 0.035514 |  |  | 0 | 0 |  |  | 1079.629 | 0.0035333
| 739.6388 | 0.59837 | 523.7584 | -0.017229 | 522.74 | 0 | 738.9222 | 0 | 523.7584 | -0.026586 | 741.7404 | 0.00037953 | 739.6388 | 0.028176 | 523.7583 | 0 | 909.4442 | 0.0060971 | 1199.4071 | 0.018768 | 831.095 | 0.0029172 | 1018.8858 | 0.012216 | 1227.0166 | 0.035953 |  |  | 0 | 0 |  |  | 1079.686 | 0.0035437
| 739.8031 | 0.58464 | 523.9837 | 0.007257 | 522.96 | 0 | 739.0865 | 0.0013044 | 523.9837 | 0.023232 | 741.9054 | 0.00045193 | 739.8031 | 0.026278 | 523.9837 | 0 | 909.5264 | 0.0057683 | 1199.7596 | 0.018866 | 831.307 | 0.0022615 | 1018.8985 | 0.0075522 | 1227.2011 | 0.036366 |  |  | 0 | 0 |  |  | 1079.7432 | 0.0035325
| 739.9674 | 0.60137 | 524.209 | -0.03783 | 523.19 | 0 | 739.2509 | 0 | 524.209 | -0.026967 | 742.0704 | 0.00039598 | 739.9674 | 0.027165 | 524.209 | 0 | 909.6088 | 0.0057481 |  |  | 831.518 | 0.0032657 | 1018.9113 | 0.0090396 | 1227.3855 | 0.036764 |  |  | 0 | 0 |  |  | 1079.8003 | 0.0035023
| 740.1317 | 0.60211 | 524.4344 | 0.0087332 | 523.41 | 0 | 739.4152 | 0.0018258 | 524.4344 | 0.012932 | 742.2354 | 0.00041354 | 740.1317 | 0.025688 | 524.4344 | 0 | 909.6911 | 0.0064874 |  |  | 831.73 | 0.0026733 | 1018.9239 | 0.0076006 | 1227.5701 | 0.037156 |  |  | 0 | 0 |  |  | 1079.8574 | 0.0034571
| 740.296 | 0.62474 | 524.6597 | -0.014086 | 523.63 | 0 | 739.5796 | 0 | 524.6597 | -0.028709 | 742.4004 | 0.0003894 | 740.296 | 0.027665 | 524.6597 | 0.0090425 | 909.7735 | 0.0069311 |  |  | 831.942 | 0.0019085 | 1018.9366 | 0.011378 | 1227.7546 | 0.037546 |  |  | 0 | 0 |  |  | 1079.9145 | 0.0034038
| 740.4603 | 0.61516 | 524.8851 | 0.010941 | 523.86 | 0 | 739.744 | 0.0013044 | 524.8851 | -0.0043364 | 742.5655 | 0.00042341 | 740.4603 | 0.026584 | 524.8851 | 0.0090425 | 909.8558 | 0.0067805 |  |  | 832.154 | 0.0012423 | 1018.9494 | 0.01333 | 1227.9393 | 0.037926 |  |  | 0 | 0 |  |  | 1079.9717 | 0.0033506
| 740.6246 | 0.63769 | 525.1105 | -0.018127 | 524.08 | 0 | 739.9083 | 0 | 525.1105 | -0.033329 | 742.7305 | 0.00047387 | 740.6246 | 0.028664 | 525.1105 | 0.0090425 | 909.9382 | 0.0064705 |  |  | 832.366 | 0.0037612 | 1018.9621 | 0.010415 | 1228.124 | 0.038277 |  |  | 0 | 0 |  |  | 1080.0288 | 0.0033038
| 740.7889 | 0.61882 | 525.3359 | 0.0012449 | 524.3 | 0 | 740.0727 | 0.0018258 | 525.3359 | 0.029929 | 742.8956 | 0.00027313 | 740.7889 | 0.02776 | 525.3359 | 0 | 910.0206 | 0.0066203 |  |  | 832.578 | 0.0031214 | 1018.9749 | 0.010965 | 1228.3087 | 0.038569 |  |  | 0 | 0 |  |  | 1080.0861 | 0.003268
| 740.9532 | 0.63779 | 525.5613 | -0.021134 | 524.53 | 0 | 740.2371 | 0 | 525.5613 | -0.034985 | 743.0606 | 0.00058027 | 740.9532 | 0.029163 | 525.5613 | 0 | 910.103 | 0.0061993 |  |  | 832.791 | 0.0040351 | 1018.9875 | 0.011096 | 1228.4935 | 0.038774 |  |  | 0 | 0 |  |  | 1080.1432 | 0.0032458
| 741.1175 | 0.639 | 525.7867 | 0.010947 | 524.75 | 0 | 740.4015 | 0.0013044 | 525.7867 | 0.014736 | 743.2257 | 0.00029287 | 741.1175 | 0.027193 | 525.7867 | 0 | 910.1854 | 0.0056533 |  |  | 833.003 | 0.0015864 | 1019.0002 | 0.0058988 | 1228.6785 | 0.038872 |  |  | 0 | 0 |  |  | 1080.2003 | 0.0032354
| 741.2819 | 0.6406 | 526.0121 | -0.023608 | 524.97 | 0 | 740.5659 | 0 | 526.0121 | -0.039001 | 743.3908 | 0.0005693 | 741.2819 | 0.028509 | 526.0122 | 0 | 910.2679 | 0.0058716 |  |  | 833.216 | 0.002676 | 1019.013 | 0.010009 | 1228.8633 | 0.038863 |  |  | 0 | 0 |  |  | 1080.2575 | 0.0032362
| 741.4462 | 0.65374 | 526.2376 | 0.0020178 | 525.2 | 0 | 740.7303 | 0.0013044 | 526.2376 | 0.020928 | 743.5558 | 0.00027532 | 741.4462 | 0.02708 | 526.2376 | 0 | 910.3503 | 0.0058942 |  |  | 833.428 | 0.0026216 | 1019.0256 | 0.0057056 | 1229.0483 | 0.038764 |  |  | 0 | 0 |  |  | 1080.3147 | 0.0032426
| 741.6105 | 0.6667 | 526.4631 | -0.014377 | 525.42 | 0 | 740.8947 | 0 | 526.4631 | -0.034721 | 743.7209 | 0.00038611 | 741.6105 | 0.029362 | 526.4631 | 0 | 910.4328 | 0.0063536 |  |  | 833.641 | 0.0010794 | 1019.0383 | 0.0075254 | 1229.2334 | 0.038605 |  |  | 0 | 0 |  |  | 1080.3718 | 0.0032513
| 741.7749 | 0.67393 | 526.6885 | 0.023163 | 525.64 | 0 | 741.0591 | 0.00078262 | 526.6885 | 0.021553 | 743.886 | 0.0005342 | 741.7749 | 0.027048 | 526.6885 | 0 | 910.5153 | 0.0069943 |  |  | 833.854 | 0.0022195 | 1019.0511 | 0.016289 | 1229.4185 | 0.038421 |  |  | 0 | 0 |  |  | 1080.429 | 0.0032593
| 741.9392 | 0.66585 | 526.914 | -0.022938 | 525.87 | 0 | 741.2235 | 0 | 526.914 | -0.032081 | 744.0511 | 0.00029946 | 741.9392 | 0.028633 | 526.914 | 0.0018125 | 910.5978 | 0.0067807 |  |  | 834.067 | 0.002079 | 1019.0638 | 0.0083432 | 1229.6035 | 0.038245 |  |  | 0 | 0 |  |  | 1080.4862 | 0.003264
| 742.1036 | 0.68238 | 527.1395 | 0.0065383 | 526.09 | 0 | 741.3879 | 0.0018258 | 527.1395 | 0.00081569 | 744.2162 | 0.00064827 | 742.1036 | 0.026891 | 527.1395 | 0.0090425 | 910.6803 | 0.0068058 |  |  | 834.28 | 0.002612 | 1019.0766 | 0.010303 | 1229.7888 | 0.038099 |  |  | 0 | 0 |  |  | 1080.5435 | 0.0032672
| 742.2679 | 0.68754 | 527.365 | -0.015082 | 526.31 | 0 | 741.5523 | 0 | 527.365 | -0.030138 | 744.3813 | 9.7625e-05 | 742.2679 | 0.029975 | 527.365 | 0.005432 | 910.7629 | 0.0069799 |  |  | 834.493 | 0.0024018 | 1019.0893 | 0.011542 | 1229.974 | 0.037999 |  |  | 0 | 0 |  |  | 1080.6006 | 0.003268
| 742.4323 | 0.70397 | 527.5906 | 0.020244 | 526.54 | 0 | 741.7167 | 0.0013044 | 527.5906 | 0.015076 | 744.5464 | 0.00069873 | 742.4323 | 0.029212 | 527.5906 | 0.0036213 | 910.8454 | 0.006694 |  |  | 834.706 | 0.002204 | 1019.1019 | 0.0088326 | 1230.1593 | 0.037957 |  |  | 0 | 0 |  |  | 1080.6578 | 0.0032696
| 742.5967 | 0.7018 | 527.8161 | -0.025301 | 526.76 | 0 | 741.8812 | 0 | 527.8161 | -0.018468 | 744.7115 | 0.00020622 | 742.5967 | 0.030703 | 527.8161 | 0.0090425 | 910.928 | 0.0063847 |  |  | 834.919 | 0.0011508 | 1019.1147 | 0.014393 | 1230.3447 | 0.037976 |  |  | 0 | 0 |  |  | 1080.715 | 0.003272
| 742.7611 | 0.69383 | 528.0417 | 0.014907 | 526.98 | 0 | 742.0456 | 0.0023475 | 528.0417 | 0.0079703 | 744.8767 | 0.00058027 | 742.7611 | 0.028114 | 528.0417 | 0 | 911.0106 | 0.0065895 |  |  | 835.133 | 0.0018896 | 1019.1274 | 0.013569 | 1230.5302 | 0.03806 |  |  | 0 | 0 |  |  | 1080.7722 | 0.003276
| 742.9254 | 0.70621 | 528.2672 | -0.016936 | 527.21 | 0 | 742.21 | 0 | 528.2672 | -0.0079607 | 745.0418 | 0.00027862 | 742.9254 | 0.02959 | 528.2672 | 0 | 911.0931 | 0.0067039 |  |  | 835.347 | 0.0025336 | 1019.1401 | 0.011473 | 1230.7156 | 0.03821 |  |  | 0 | 0 |  |  | 1080.8295 | 0.0032823
| 743.0898 | 0.71186 | 528.4928 | 0.011622 | 527.43 | 0 | 742.3745 | 0.0018258 | 528.4928 | 0.010386 | 745.2069 | 0.00050677 | 743.0898 | 0.028328 | 528.4928 | 0.0090425 | 911.1758 | 0.0064667 |  |  | 835.56 | 0.0020704 | 1019.1529 | 0.0059358 | 1230.9011 | 0.038421 |  |  | 0 | 0 |  |  | 1080.8867 | 0.0032895
| 743.2542 | 0.72283 | 528.7184 | -0.020274 | 527.65 | 0 | 742.5389 | 0 | 528.7184 | -0.029658 | 745.3721 | 0.00034333 | 743.2542 | 0.030422 | 528.7184 | 0.0090425 | 911.2584 | 0.0066344 |  |  | 835.774 | 0.0031154 | 1019.1656 | 0.013197 | 1231.0867 | 0.038689 |  |  | 0 | 0 |  |  | 1080.944 | 0.0032958
| 743.4186 | 0.72416 | 528.944 | 0.014105 | 527.88 | 0 | 742.7034 | 0.0013044 | 528.944 | 0.018917 | 745.5372 | 0.00055723 | 743.4186 | 0.029045 | 528.944 | 0.0090425 | 911.341 | 0.0066107 |  |  | 835.988 | 0.0016668 | 1019.1783 | 0.013335 | 1231.2723 | 0.03901 |  |  | 0 | 0 |  |  | 1081.0012 | 0.0032998
| 743.583 | 0.75033 | 529.1696 | -0.02501 | 528.1 | 0 | 742.8679 | 0 | 529.1696 | -0.042084 | 745.7024 | 0.00029287 | 743.583 | 0.030742 | 529.1696 | 0 | 911.4237 | 0.0064374 |  |  | 836.202 | 0.0037298 | 1019.191 | 0.0098997 | 1231.458 | 0.039381 |  |  | 0 | 0 |  |  | 1081.0585 | 0.0032982
| 743.7474 | 0.74754 | 529.3952 | 0.0186 | 528.33 | 0 | 743.0323 | 0.0018258 | 529.3952 | 0.036692 | 745.8675 | 0.00054626 | 743.7474 | 0.02884 | 529.3952 | 0 | 911.5063 | 0.0072477 |  |  | 836.416 | 0.0033273 | 1019.2037 | 0.012278 | 1231.6438 | 0.039797 |  |  | 0 | 0 |  |  | 1081.1157 | 0.0032902
| 743.9118 | 0.75549 | 529.6209 | -0.018302 | 528.55 | 0 | 743.1968 | 0 | 529.6209 | -0.0035131 | 746.0327 | 0.00038392 | 743.9118 | 0.030214 | 529.6209 | 0 | 911.5891 | 0.0072469 |  |  | 836.63 | 0.0030197 | 1019.2165 | 0.010618 | 1231.8296 | 0.040249 |  |  | 0 | 0 |  |  | 1081.173 | 0.0032728
| 744.0762 | 0.75514 | 529.8465 | 0.010973 | 528.77 | 0 | 743.3613 | 0.00078262 | 529.8465 | 0.01029 | 746.1979 | 0.00047716 | 744.0762 | 0.028205 | 529.8465 | 0.0090425 | 911.6718 | 0.0063503 |  |  | 836.845 | 0.00098336 | 1019.2292 | 0.012949 | 1232.0155 | 0.040717 |  |  | 0 | 0 |  |  | 1081.2302 | 0.0032466
| 744.2406 | 0.76234 | 530.0722 | -0.022431 | 529 | 0 | 743.5257 | 0 | 530.0722 | -0.014638 | 746.3631 | 0.00042121 | 744.2406 | 0.029379 | 530.0722 | 0.0090425 | 911.7545 | 0.0067291 |  |  | 837.059 | 0.0024603 | 1019.2419 | 0.0094444 | 1232.2014 | 0.041168 |  |  | 0 | 0 |  |  | 1081.2875 | 0.0032116
| 744.4051 | 0.77514 | 530.2979 | 0.010198 | 529.22 | 0 | 743.6902 | 0.0018258 | 530.2979 | 0.0035993 | 746.5282 | 0.00050238 | 744.4051 | 0.027658 | 530.2979 | 0.0090425 | 911.8372 | 0.0072846 |  |  | 837.274 | 0.0029605 | 1019.2546 | 0.010227 | 1232.3875 | 0.041557 |  |  | 0 | 0 |  |  | 1081.3447 | 0.0031703
| 744.5695 | 0.77933 | 530.5236 | -0.016871 | 529.44 | 0 | 743.8547 | 0 | 530.5236 | -0.028685 | 746.6934 | 0.0003916 | 744.5695 | 0.029782 | 530.5236 | 0.0090425 | 911.9199 | 0.0069814 |  |  | 837.489 | 0.0026211 | 1019.2673 | 0.010699 | 1232.5735 | 0.041844 |  |  | 0 | 0 |  |  | 1081.4021 | 0.0031258
| 744.7339 | 0.78312 | 530.7493 | 0.01626 | 529.67 | 0 | 744.0192 | 0.0018258 | 530.7493 | 0.030324 | 746.8586 | 0.00054846 | 744.7339 | 0.028263 | 530.7493 | 0.0090425 | 912.0027 | 0.0067657 |  |  | 837.703 | 0.0026653 | 1019.2802 | 0.010743 | 1232.7595 | 0.042004 |  |  | 0 | 0 |  |  | 1081.4594 | 0.0030829
| 744.8983 | 0.80214 | 530.975 | -0.029306 | 529.89 | 0 | 744.1837 | 0 | 530.975 | -0.03311 | 747.0239 | 0.0003181 | 744.8983 | 0.030534 | 530.975 | 0 | 912.0854 | 0.0072545 |  |  | 837.918 | 0.0028429 | 1019.2928 | 0.010412 | 1232.9457 | 0.042041 |  |  | 0 | 0 |  |  | 1081.5166 | 0.0030448
| 745.0628 | 0.83354 | 531.2007 | 0.017178 | 530.11 | 0 | 744.3482 | 0.0013044 | 531.2007 | 0.011522 | 747.1891 | 0.00048703 | 745.0628 | 0.028885 | 531.2007 | 0 | 912.1683 | 0.0073927 |  |  | 838.133 | 0.0027473 | 1019.3055 | 0.0073582 | 1233.132 | 0.041991 |  |  | 0 | 0 |  |  | 1081.574 | 0.0030146
| 745.2272 | 0.82607 | 531.4264 | -0.028473 | 530.34 | 0 | 744.5127 | 0 | 531.4264 | -0.016356 | 747.3543 | 0.00042779 | 745.2272 | 0.031225 | 531.4264 | 0.0090425 | 912.2512 | 0.0069782 |  |  | 838.349 | 0.0014755 | 1019.3183 | 0.010522 | 1233.3181 | 0.04191 |  |  | 0 | 0 |  |  | 1081.6312 | 0.0029947
| 745.3917 | 0.84518 | 531.6522 | 0.0074851 | 530.56 | 0 | 744.6772 | 0.0018258 | 531.6522 | 0.0080453 | 747.5195 | 0.00045961 | 745.3917 | 0.028852 | 531.6522 | 0.0090425 | 912.3339 | 0.007323 |  |  | 838.564 | 0.0011726 | 1019.331 | 0.0072777 | 1233.5045 | 0.041858 |  |  | 0 | 0 |  |  | 1081.6886 | 0.002986
| 745.5561 | 0.82373 | 531.878 | -0.025313 | 530.79 | 0 | 744.8417 | 0 | 531.878 | -0.018766 | 747.6847 | 0.00043218 | 745.5561 | 0.030917 | 531.878 | 0.0090425 | 912.4166 | 0.0077547 |  |  | 838.779 | 0.0027316 | 1019.3438 | 0.014165 | 1233.6909 | 0.04188 |  |  | 0 | 0 |  |  | 1081.746 | 0.002986
| 745.7206 | 0.84387 | 532.1037 | 0.007336 | 531.01 | 0 | 745.0063 | 0.0023475 | 532.1037 | 0.029516 | 747.85 | 0.00041792 | 745.7206 | 0.029795 | 532.1037 | 0.0018107 | 912.4995 | 0.007419 |  |  | 838.995 | 0.0021049 | 1019.3564 | 0.0099628 | 1233.8773 | 0.041995 |  |  | 0 | 0 |  |  | 1081.8032 | 0.0029916
| 745.8851 | 0.85649 | 532.3295 | -0.018533 | 531.23 | 0 | 745.1708 | 0 | 532.3295 | -0.02053 | 748.0152 | 0.00037514 | 745.8851 | 0.031457 | 532.3295 | 0.0018125 | 912.5823 | 0.0077457 |  |  | 839.21 | 0.0024274 | 1019.3691 | 0.0042361 | 1234.0637 | 0.042194 |  |  | 0 | 0 |  |  | 1081.8606 | 0.0029995
| 746.0495 | 0.86265 | 532.5553 | 0.0060778 | 531.46 | 0 | 745.3353 | 0.0013044 | 532.5553 | -0.0012589 | 748.1805 | 0.0004629 | 746.0495 | 0.029202 | 532.5553 | 0 | 912.6652 | 0.0083957 |  |  | 839.426 | 0.0023058 | 1019.3819 | 0.0076016 | 1234.2504 | 0.042454 |  |  | 0 | 0 |  |  | 1081.918 | 0.0030051
| 746.214 | 0.86963 | 532.7812 | -0.024048 | 531.68 | 0 | 745.4999 | 0 | 532.7812 | -0.012052 | 748.3457 | 0.00041024 | 746.214 | 0.030205 | 532.7812 | 0 | 912.7482 | 0.0086439 |  |  | 839.642 | 0.0021086 | 1019.3946 | 0.0080649 | 1234.4369 | 0.042749 |  |  | 0 | 0 |  |  | 1081.9752 | 0.0030027
| 746.3785 | 0.89729 | 533.007 | 0.0094381 | 531.9 | 0 | 745.6644 | 0.0018258 | 533.007 | 0.029051 | 748.511 | 0.00040805 | 746.3785 | 0.028353 | 533.007 | 0.0090425 | 912.8311 | 0.0084502 |  |  | 839.858 | 0.0017623 | 1019.4073 | 0.010379 | 1234.6235 | 0.043064 |  |  | 0 | 0 |  |  | 1082.0326 | 0.0029908
| 746.543 | 0.90041 | 533.2328 | -0.020716 | 532.13 | 0 | 745.8289 | 0 | 533.2328 | -0.011666 | 748.6763 | 0.000532 | 746.543 | 0.031123 | 533.2328 | 0.0054338 | 912.914 | 0.0079145 |  |  | 840.074 | 0.0029484 | 1019.4201 | 0.0077892 | 1234.8103 | 0.043391 |  |  | 0 | 0 |  |  | 1082.09 | 0.0029661
| 746.7075 | 0.90236 | 533.4587 | 0.0073895 | 532.35 | 0 | 745.9935 | 0.0018258 | 533.4587 | 0.0088179 | 748.8415 | 0.00025339 | 746.7075 | 0.029483 | 533.4587 | 0 | 912.9969 | 0.0077655 |  |  | 840.29 | 0.0018375 | 1019.4328 | 0.0068187 | 1234.9971 | 0.043726 |  |  | 0 | 0 |  |  | 1082.1473 | 0.0029288
| 746.872 | 0.91459 | 533.6845 | -0.01259 | 532.57 | 0 | 746.1581 | 0 | 533.6845 | -0.014846 | 749.0068 | 0.0006022 | 746.872 | 0.03116 | 533.6845 | 0.0018125 | 913.0799 | 0.0080175 |  |  | 840.506 | 0.0026742 | 1019.4456 | 0.012386 | 1235.1838 | 0.044061 |  |  | 0 | 0 |  |  | 1082.2047 | 0.0028812
| 747.0365 | 0.90668 | 533.9104 | 0.015678 | 532.8 | 0 | 746.3226 | 0.0018258 | 533.9104 | 0.019518 | 749.1721 | 0.00029397 | 747.0365 | 0.029352 | 533.9104 | 0.0090425 | 913.1628 | 0.0081178 |  |  | 840.722 | 0.0017521 | 1019.4583 | 0.0094896 | 1235.3707 | 0.044382 |  |  | 0 | 0 |  |  | 1082.2621 | 0.0028295
| 747.201 | 0.93017 | 534.1363 | -0.019032 | 533.02 | 0 | 746.4872 | 0 | 534.1363 | -0.03432 | 749.3374 | 0.00052652 | 747.201 | 0.030638 | 534.1363 | 0 | 913.2458 | 0.0083181 |  |  | 840.939 | 0.0015061 | 1019.4709 | 0.011396 | 1235.5577 | 0.044672 |  |  | 0 | 0 |  |  | 1082.3195 | 0.0027795
| 747.3655 | 0.93072 | 534.3622 | 0.0087595 | 533.25 | 0 | 746.6517 | 0.0023475 | 534.3622 | 0.0037239 | 749.5027 | 0.00037953 | 747.3655 | 0.02923 | 534.3622 | 0 | 913.3289 | 0.0080279 |  |  | 841.155 | 0.0022221 | 1019.4838 | 0.010236 | 1235.7448 | 0.044921 |  |  | 0 | 0 |  |  | 1082.3768 | 0.0027406
| 747.53 | 0.93486 | 534.5881 | -0.01973 | 533.47 | 0 | 746.8163 | 0 | 534.5881 | -0.038187 | 749.668 | 0.00047167 | 747.53 | 0.030774 | 534.5882 | 0 | 913.4119 | 0.0071372 |  |  | 841.372 | 0.0022303 | 1019.4964 | 0.013004 | 1235.9318 | 0.045137 |  |  | 0 | 0 |  |  | 1082.4343 | 0.0027199
| 747.6945 | 0.95484 | 534.8141 | 0.0066393 | 533.69 | 0 | 746.9809 | 0.0028693 | 534.8141 | 0.028593 | 749.8333 | 0.00039928 | 747.6945 | 0.029288 | 534.8141 | 0 | 913.4949 | 0.007411 |  |  | 841.589 | 0.0025284 | 1019.5092 | 0.010539 | 1236.1189 | 0.045338 |  |  | 0 | 0 |  |  | 1082.4917 | 0.0027215
| 747.859 | 0.98939 | 535.04 | -0.021347 | 533.92 | 0 | 747.1455 | 0 | 535.04 | -0.0073526 | 749.9986 | 0.00050677 | 747.859 | 0.031312 | 535.04 | 0 | 913.5779 | 0.0081636 |  |  | 841.806 | 0.0022814 | 1019.5219 | 0.010271 | 1236.306 | 0.045553 |  |  | 0 | 0 |  |  | 1082.5491 | 0.0027477
| 748.0236 | 0.99155 | 535.266 | 0.01233 | 534.14 | 0 | 747.3101 | 0.0023475 | 535.266 | 0.016019 | 750.164 | 0.00030713 | 748.0236 | 0.029456 | 535.266 | 0 | 913.661 | 0.0081332 |  |  | 842.023 | 0.0023593 | 1019.5346 | 0.0080128 | 1236.4933 | 0.045807 |  |  | 0 | 0 |  |  | 1082.6064 | 0.0027954
| 748.1881 | 0.99137 | 535.4919 | -0.020055 | 534.36 | 0 | 747.4747 | 0 | 535.4919 | -0.018238 | 750.3293 | 0.00055613 | 748.1881 | 0.031891 | 535.4919 | 0 | 913.7441 | 0.0078106 |  |  | 842.24 | 0.0018607 | 1019.5474 | 0.0081731 | 1236.6805 | 0.046108 |  |  | 0 | 0 |  |  | 1082.6639 | 0.0028573
| 748.3526 | 0.99512 | 535.7179 | 0.0050753 | 534.59 | 0 | 747.6393 | 0.0023475 | 535.7179 | 0.010044 | 750.4946 | 0.00036637 | 748.3526 | 0.030042 | 535.7179 | 0.0090425 | 913.8271 | 0.0079299 |  |  | 842.457 | 0.0029027 | 1019.5601 | 0.0094703 | 1236.8679 | 0.046443 |  |  | 0 | 0 |  |  | 1082.7213 | 0.0029248
| 748.5172 | 1.0172 | 535.9439 | -0.020515 | 534.81 | 0 | 747.8039 | 0 | 535.9439 | -0.020373 | 750.66 | 0.00052981 | 748.5172 | 0.031541 | 535.9439 | 0 | 913.9103 | 0.0088699 |  |  | 842.675 | 0.0029348 | 1019.5728 | 0.010144 | 1237.0553 | 0.046787 |  |  | 0 | 0 |  |  | 1082.7788 | 0.0029884
| 748.6817 | 1.011 | 536.1699 | 0.0079893 | 535.04 | 0 | 747.9685 | 0.0018258 | 536.1699 | 0.039798 | 750.8253 | 0.00029178 | 748.6817 | 0.02967 | 536.1699 | 0.0090425 | 913.9934 | 0.008975 |  |  | 842.892 | 0.0029743 | 1019.5856 | 0.013943 | 1237.2427 | 0.047115 |  |  | 0 | 0 |  |  | 1082.8362 | 0.00304
| 748.8463 | 1.0301 | 536.3959 | -0.013836 | 535.26 | 0 | 748.1331 | 0 | 536.3959 | -0.033269 | 750.9907 | 0.00054187 | 748.8463 | 0.032159 | 536.3959 | 0 | 914.0765 | 0.0081281 |  |  | 843.11 | 0.0028258 | 1019.5983 | 0.011859 | 1237.4302 | 0.047411 |  |  | 0 | 0 |  |  | 1082.8937 | 0.0030734
| 749.0108 | 1.0322 | 536.622 | 0.0076449 | 535.48 | 0 | 748.2977 | 0.00078262 | 536.622 | 0.015073 | 751.1561 | 0.00033017 | 749.0108 | 0.030423 | 536.622 | 0 | 914.1597 | 0.0074704 |  |  | 843.327 | 0.002293 | 1019.6111 | 0.0086155 | 1237.6178 | 0.047682 |  |  | 0 | 0 |  |  | 1082.951 | 0.0030885
| 749.1754 | 1.0232 | 536.848 | -0.016253 | 535.71 | 0 | 748.4623 | 0 | 536.848 | -0.00027776 | 751.3214 | 0.00061646 | 749.1754 | 0.032382 | 536.848 | 0.0072445 | 914.2429 | 0.0076799 |  |  | 843.545 | 0.0028365 | 1019.6238 | 0.011456 | 1237.8054 | 0.047956 |  |  | 0 | 0 |  |  | 1083.0085 | 0.0030861
| 749.34 | 1.0678 | 537.0741 | 0.0048814 | 535.93 | 0 | 748.627 | 0.0018258 | 537.0741 | 0.019066 | 751.4868 | 0.00027313 | 749.34 | 0.029423 | 537.0741 | 0 | 914.326 | 0.0081955 |  |  | 843.763 | 0.0018959 | 1019.6365 | 0.011107 | 1237.993 | 0.048272 |  |  | 0 | 0 |  |  | 1083.066 | 0.0030718
| 749.5045 | 1.0425 | 537.3001 | -0.012878 | 536.16 | 0 | 748.7916 | 0 | 537.3001 | -0.030208 | 751.6522 | 0.0005671 | 749.5045 | 0.031706 | 537.3001 | 0.0090425 | 914.4092 | 0.0077925 |  |  | 843.981 | 0.0020899 | 1019.6492 | 0.0066828 | 1238.1808 | 0.048664 |  |  | 0 | 0 |  |  | 1083.1235 | 0.0030496
| 749.6691 | 1.076 | 537.5262 | 0.016244 | 536.38 | 0 | 748.9562 | 0.0018258 | 537.5262 | 0.027599 | 751.8176 | 0.00034333 | 749.6691 | 0.029319 | 537.5262 | 0 | 914.4924 | 0.0077178 |  |  | 844.199 | 0.0033519 | 1019.6619 | 0.0134 | 1238.3687 | 0.049154 |  |  | 0 | 0 |  |  | 1083.181 | 0.0030265
| 749.8337 | 1.1042 | 537.7523 | 0.0015837 | 536.6 | 0 | 749.1209 | 0 | 537.7523 | -0.025133 | 751.983 | 0.0004629 | 749.8337 | 0.031826 | 537.7523 | 0 | 914.5757 | 0.008019 |  |  | 844.418 | 0.0025586 | 1019.6746 | 0.0082777 | 1238.5565 | 0.049738 |  |  | 0 | 0 |  |  | 1083.2384 | 0.0030051
| 749.9983 | 1.1094 | 537.9784 | 0.0082815 | 536.83 | 0 | 749.2855 | 0.00078262 | 537.9784 | 0.0019014 | 752.1484 | 0.00052323 | 749.9983 | 0.029636 | 537.9784 | 0 | 914.6589 | 0.0078828 |  |  | 844.636 | 0.0033562 | 1019.6874 | 0.0073226 | 1238.7444 | 0.050388 |  |  | 0 | 0 |  |  | 1083.2959 | 0.0029876
| 750.1629 | 1.1228 | 538.2045 | -0.0061605 | 537.05 | 0 | 749.4502 | 0 | 538.2045 | -0.011126 | 752.3138 | 0.00037843 | 750.1629 | 0.031999 | 538.2045 | 0.0090425 | 914.7422 | 0.008319 |  |  | 844.854 | 0.0024423 | 1019.7001 | 0.01428 | 1238.9324 | 0.051064 |  |  | 0 | 0 |  |  | 1083.3534 | 0.0029749
| 750.3275 | 1.1112 | 538.4307 | 0.00081572 | 537.28 | 0 | 749.6148 | 0.00078262 | 538.4307 | 0.018752 | 752.4792 | 0.00042999 | 750.3275 | 0.030079 | 538.4307 | 0.0090425 | 914.8254 | 0.0090734 |  |  | 845.073 | 0.0019499 | 1019.713 | 0.012302 | 1239.1204 | 0.051718 |  |  | 0 | 0 |  |  | 1083.4109 | 0.0029669
| 750.4921 | 1.1448 | 538.6568 | -0.026875 | 537.5 | 0 | 749.7795 | 0 | 538.6568 | -0.026978 | 752.6446 | 0.00048483 | 750.4921 | 0.031818 | 538.6568 | 0.0072409 | 914.9087 | 0.0097285 |  |  | 845.292 | 0.0022369 | 1019.7256 | 0.0065605 | 1239.3085 | 0.052314 |  |  | 0 | 0 |  |  | 1083.4684 | 0.002963
| 750.6567 | 1.1509 | 538.883 | 0.01045 | 537.72 | 0 | 749.9441 | 0.0018258 | 538.883 | 0.018758 | 752.81 | 0.00026984 | 750.6567 | 0.029775 | 538.883 | 0.0090425 | 914.9919 | 0.0096746 |  |  | 845.511 | 0.0023371 | 1019.7383 | 0.013749 | 1239.4966 | 0.052828 |  |  | 0 | 0 |  |  | 1083.526 | 0.002963
| 750.8213 | 1.1661 | 539.1091 | -0.02676 | 537.95 | 0 | 750.1088 | 0 | 539.1091 | -0.025292 | 752.9755 | 0.00067679 | 750.8213 | 0.032385 | 539.1091 | 0 | 915.0753 | 0.0088106 |  |  | 845.73 | 0.0025932 | 1019.7511 | 0.010511 | 1239.6848 | 0.053254 |  |  | 0 | 0 |  |  | 1083.5835 | 0.0029693
| 750.9859 | 1.1426 | 539.3353 | 0.014077 | 538.17 | 0 | 750.2735 | 0.00078262 | 539.3353 | 0.018241 | 753.1409 | 0.00022596 | 750.9859 | 0.030472 | 539.3353 | 0 | 915.1586 | 0.0085289 |  |  | 845.949 | 0.0035581 | 1019.7638 | 0.006741 | 1239.873 | 0.053596 |  |  | 0 | 0 |  |  | 1083.641 | 0.002982
| 751.1505 | 1.19 | 539.5615 | -0.018417 | 538.4 | 0 | 750.4382 | 0 | 539.5615 | -0.010214 | 753.3063 | 0.00063292 | 751.1505 | 0.03293 | 539.5615 | 0 | 915.242 | 0.0090096 |  |  | 846.168 | 0.0019407 | 1019.7766 | 0.0055727 | 1240.0613 | 0.053862 |  |  | 0 | 0 |  |  | 1083.6985 | 0.0030035
| 751.3151 | 1.1917 | 539.7877 | 0.0056569 | 538.62 | 0 | 750.6029 | 0.0013044 | 539.7877 | 0.011819 | 753.4718 | 0.00031591 | 751.3151 | 0.030911 | 539.7877 | 0 | 915.3253 | 0.0094061 |  |  | 846.387 | 0.0031561 | 1019.7893 | 0.008698 | 1240.2496 | 0.054056 |  |  | 0 | 0 |  |  | 1083.7561 | 0.0030345
| 751.4798 | 1.2094 | 540.0139 | -0.024197 | 538.84 | 0 | 750.7675 | 0 | 540.0139 | -0.019922 | 753.6372 | 0.00054626 | 751.4798 | 0.033185 | 540.0139 | 0 | 915.4088 | 0.0091024 |  |  | 846.606 | 0.0028305 | 1019.802 | 0.010636 | 1240.4381 | 0.054181 |  |  | 0 | 0 |  |  | 1083.8136 | 0.0030742
| 751.6444 | 1.2012 | 540.2402 | 0.01835 | 539.07 | 0 | 750.9322 | 0.0013044 | 540.2402 | 0.014078 | 753.8027 | 0.00041134 | 751.6444 | 0.030843 | 540.2402 | 0 | 915.4921 | 0.0084557 |  |  | 846.826 | 0.0025092 | 1019.8148 | 0.010094 | 1240.6266 | 0.054235 |  |  | 0 | 0 |  |  | 1083.8712 | 0.003121
| 751.809 | 1.2256 | 540.4664 | -0.0077291 | 539.29 | 0 | 751.0969 | 0 | 540.4664 | -0.022494 | 753.9682 | 0.00057588 | 751.809 | 0.032258 | 540.4664 | 0.0018125 | 915.5756 | 0.0089084 |  |  | 847.046 | 0.0015677 | 1019.8275 | 0.0089628 | 1240.8151 | 0.054219 |  |  | 0 | 0 |  |  | 1083.9287 | 0.0031711
| 751.9737 | 1.2527 | 540.6927 | 0.0023494 | 539.52 | 0 | 751.2616 | 0.00078262 | 540.6927 | 0.024961 | 754.1336 | 0.00029726 | 751.9737 | 0.030264 | 540.6927 | 0.0090425 | 915.6589 | 0.0094826 |  |  | 847.265 | 0.0035724 | 1019.8402 | 0.015293 | 1241.0037 | 0.054147 |  |  | 0 | 0 |  |  | 1083.9863 | 0.0032203
| 752.1383 | 1.2595 | 540.9189 | -0.013242 | 539.74 | 0 | 751.4263 | 0 | 540.9189 | -0.029931 | 754.2991 | 0.00065924 | 752.1383 | 0.031427 | 540.9189 | 0.0036213 | 915.7424 | 0.0096044 |  |  | 847.485 | 0.0027878 | 1019.853 | 0.016311 | 1241.1924 | 0.054047 |  |  | 0 | 0 |  |  | 1084.0438 | 0.0032648
| 752.303 | 1.2665 | 541.1452 | 0.015617 | 539.96 | 0 | 751.5911 | 0.0018258 | 541.1452 | 0.01225 | 754.4646 | 0.0002128 | 752.303 | 0.030014 | 541.1452 | 0.0090425 | 915.8259 | 0.01006 |  |  | 847.705 | 0.0030508 | 1019.8657 | 0.011526 | 1241.3811 | 0.05396 |  |  | 0 | 0 |  |  | 1084.1014 | 0.0033006
| 752.4676 | 1.2932 | 541.3715 | -0.013559 | 540.19 | 0 | 751.7558 | 0 | 541.3715 | -0.043575 | 754.6301 | 0.00077113 | 752.4676 | 0.032188 | 541.3715 | 0.0054338 | 915.9093 | 0.010046 |  |  | 847.925 | 0.0034253 | 1019.8785 | 0.010674 | 1241.5698 | 0.053927 |  |  | 0 | 0 |  |  | 1084.1589 | 0.0033252
| 752.6323 | 1.3069 | 541.5978 | 0.0094399 | 540.41 | 0 | 751.9205 | 0.0013044 | 541.5978 | 0.024813 | 754.7956 | 0.00021719 | 752.6323 | 0.031526 | 541.5978 | 0 | 915.9928 | 0.0095049 |  |  | 848.145 | 0.002673 | 1019.8912 | 0.0094711 | 1241.7587 | 0.053988 |  |  | 0 | 0 |  |  | 1084.2166 | 0.0033371
| 752.797 | 1.317 | 541.8241 | -0.013877 | 540.64 | 0 | 752.0852 | 0 | 541.8241 | -0.017041 | 754.9611 | 0.00074041 | 752.797 | 0.033121 | 541.8241 | 0 | 916.0763 | 0.0096435 |  |  | 848.366 | 0.0020961 | 1019.9039 | 0.0097198 | 1241.9475 | 0.05417 |  |  | 0 | 0 |  |  | 1084.2742 | 0.0033355
| 752.9616 | 1.3498 | 542.0505 | 0.0020772 | 540.86 | 0 | 752.25 | 0.0013044 | 542.0505 | 0.022507 | 755.1266 | 0.00020512 | 752.9616 | 0.03094 | 542.0505 | 0 | 916.1599 | 0.0097856 |  |  | 848.586 | 0.0024992 | 1019.9167 | 0.0089618 | 1242.1365 | 0.054484 |  |  | 0 | 0 |  |  | 1084.3318 | 0.003322
| 753.1263 | 1.3192 | 542.2768 | -0.016367 | 541.08 | 0 | 752.4147 | 0 | 542.2768 | -0.020674 | 755.2921 | 0.00069873 | 753.1263 | 0.032634 | 542.2768 | 0.0090425 | 916.2433 | 0.0094155 |  |  | 848.807 | 0.0023578 | 1019.9294 | 0.014599 | 1242.3254 | 0.05493 |  |  | 0 | 0 |  |  | 1084.3894 | 0.003299
| 753.291 | 1.3397 | 542.5032 | 0.0041619 | 541.31 | 0 | 752.5794 | 0.00078262 | 542.5032 | -0.0043788 | 755.4576 | 0.00023803 | 753.291 | 0.031164 | 542.5032 | 0.0090425 | 916.3269 | 0.0092671 |  |  | 849.027 | 0.0025967 | 1019.9421 | 0.012121 | 1242.5145 | 0.055494 |  |  | 0 | 0 |  |  | 1084.447 | 0.003268
| 753.4557 | 1.3671 | 542.7295 | -0.023434 | 541.53 | 0 | 752.7442 | 0 | 542.7295 | -0.023069 | 755.6232 | 0.00073493 | 753.4557 | 0.033116 | 542.7295 | 0 | 916.4105 | 0.0099296 |  |  | 849.248 | 0.0029619 | 1019.955 | 0.010503 | 1242.7036 | 0.056152 |  |  | 0 | 0 |  |  | 1084.5046 | 0.0032323
| 753.6204 | 1.3913 | 542.9559 | 0.0020969 | 541.76 | 0 | 752.9089 | 0.00078262 | 542.9559 | 0.010863 | 755.7887 | 0.00023474 | 753.6204 | 0.031439 | 542.9559 | 0.0054302 | 916.4941 | 0.010602 |  |  | 849.469 | 0.0018875 | 1019.9677 | 0.0098992 | 1242.8927 | 0.056869 |  |  | 0 | 0 |  |  | 1084.5623 | 0.0031949
| 753.7851 | 1.4038 | 543.1823 | -0.012316 | 541.98 | 0 | 753.0737 | 0 | 543.1823 | -0.029825 | 755.9543 | 0.00078978 | 753.7851 | 0.033387 | 543.1823 | 0.0054302 | 916.5776 | 0.010537 |  |  | 849.69 | 0.0016707 | 1019.9804 | 0.011102 | 1243.082 | 0.057608 |  |  | 0 | 0 |  |  | 1084.6199 | 0.0031568
| 753.9498 | 1.4194 | 543.4087 | 0.013813 | 542.2 | 0 | 753.2384 | 0.0018258 | 543.4087 | 0.0028539 | 756.1198 | 0.00016454 | 753.9498 | 0.032018 | 543.4087 | 0 | 916.6613 | 0.010551 |  |  | 849.911 | 0.0013526 | 1019.9932 | 0.012519 | 1243.2712 | 0.058325 |  |  | 0 | 0 |  |  | 1084.6775 | 0.0031195
| 754.1145 | 1.391 | 543.6351 | -0.013612 | 542.43 | 0 | 753.4032 | 0 | 543.6351 | -0.016996 | 756.2854 | 0.000747 | 754.1145 | 0.034134 | 543.6351 | 0 | 916.7449 | 0.011145 |  |  | 850.132 | 0.0018093 | 1020.0059 | 0.0082821 | 1243.4606 | 0.058987 |  |  | 0 | 0 |  |  | 1084.7351 | 0.0030813
| 754.2792 | 1.423 | 543.8616 | 0.008253 | 542.65 | 0 | 753.568 | 0.0018258 | 543.8616 | 0.017246 | 756.4509 | 0.000283 | 754.2792 | 0.032346 | 543.8616 | 0 | 916.8286 | 0.011068 |  |  | 850.354 | 0.0029313 | 1020.0186 | 0.011115 | 1243.65 | 0.059568 |  |  | 0 | 0 |  |  | 1084.7927 | 0.00304
| 754.4439 | 1.4423 | 544.088 | -0.014347 | 542.88 | 0 | 753.7328 | 0 | 544.088 | -0.013611 | 756.6165 | 0.00060988 | 754.4439 | 0.034583 | 544.088 | 0 | 916.9122 | 0.010119 |  |  | 850.575 | 0.0022083 | 1020.0314 | 0.0090028 | 1243.8395 | 0.060056 |  |  | 0 | 0 |  |  | 1084.8505 | 0.0029932
| 754.6086 | 1.4552 | 544.3145 | 0.0056724 | 543.1 | 0 | 753.8975 | 0.0028693 | 544.3145 | 0.02519 | 756.7821 | 0.00030384 | 754.6086 | 0.032266 | 544.3144 | 0.0090425 | 916.9958 | 0.0096518 |  |  | 850.797 | 0.00209 | 1020.0441 | 0.018344 | 1244.0289 | 0.060449 |  |  | 0 | 0 |  |  | 1084.9081 | 0.0029391
| 754.7733 | 1.4586 | 544.5409 | -0.01797 | 543.33 | 0 | 754.0623 | 0 | 544.5409 | -0.02437 | 756.9476 | 0.00068667 | 754.7733 | 0.03451 | 544.5409 | 0 | 917.0795 | 0.0097672 |  |  | 851.018 | 0.0034645 | 1020.0569 | 0.0090972 | 1244.2185 | 0.060753 |  |  | 0 | 0 |  |  | 1084.9657 | 0.0028764
| 754.9381 | 1.4774 | 544.7674 | 0.007379 | 543.55 | 0 | 754.2271 | 0.0018258 | 544.7674 | 0.022794 | 757.1132 | 0.00012505 | 754.9381 | 0.032337 | 544.7674 | 0.0090425 | 917.1632 | 0.0098279 |  |  | 851.24 | 0.002777 | 1020.0696 | 0.011868 | 1244.4082 | 0.06098 |  |  | 0 | 0 |  |  | 1085.0234 | 0.0028073
| 755.1028 | 1.4783 | 544.9939 | -0.0086059 | 543.77 | 0 | 754.3919 | 0 | 544.9939 | -0.024338 | 757.2788 | 0.0009587 | 755.1028 | 0.034133 | 544.9939 | 0 | 917.2469 | 0.010511 |  |  | 851.462 | 0.0034362 | 1020.0824 | 0.013961 | 1244.5979 | 0.06115 |  |  | 0 | 0 |  |  | 1085.0811 | 0.0027374
| 755.2675 | 1.5155 | 545.2204 | 0.008734 | 544 | 0 | 754.5567 | 0.0018258 | 545.2204 | 0.015597 | 757.4444 | 4.2779e-05 | 755.2675 | 0.031941 | 545.2204 | 0 | 917.3307 | 0.01126 |  |  | 851.684 | 0.0011572 | 1020.0951 | 0.011815 | 1244.7876 | 0.061293 |  |  | 0 | 0 |  |  | 1085.1388 | 0.0026722
| 755.4323 | 1.5309 | 545.4469 | -0.013936 | 544.22 | 0 | 754.7215 | 0 | 545.4469 | -0.010115 | 757.61 | 0.00098612 | 755.4323 | 0.033685 | 545.4469 | 0 | 917.4144 | 0.011074 |  |  | 851.906 | 0.0028742 | 1020.1078 | 0.012031 | 1244.9774 | 0.061445 |  |  | 0 | 0 |  |  | 1085.1964 | 0.002619
| 755.597 | 1.5317 | 545.6734 | 0.010768 | 544.45 | 0 | 754.8863 | 0.0018258 | 545.6734 | 0.0075713 | 757.7756 | 1.7551e-05 | 755.597 | 0.032106 | 545.6734 | 0 | 917.4981 | 0.01087 |  |  | 852.129 | 0.0014213 | 1020.1206 | 0.0070427 | 1245.1672 | 0.061644 |  |  | 0 | 0 |  |  | 1085.2541 | 0.0025856
| 755.7618 | 1.5301 | 545.9 | -0.015661 | 544.67 | 0 | 755.0511 | 0 | 545.9 | -0.019272 | 757.9412 | 0.00098941 | 755.7618 | 0.033858 | 545.9 | 0 | 917.5819 | 0.010726 |  |  | 852.351 | 0.0027954 | 1020.1333 | 0.011895 | 1245.3572 | 0.061917 |  |  | 0 | 0 |  |  | 1085.3119 | 0.0025753
| 755.9265 | 1.5585 | 546.1265 | 0.0082962 | 544.9 | 0 | 755.2159 | 0.0018258 | 546.1265 | 0.011405 | 758.1068 | 5.7039e-05 | 755.9265 | 0.031934 | 546.1265 | 0 | 917.6656 | 0.010315 |  |  | 852.574 | 0.0026061 | 1020.1461 | 0.0076551 | 1245.5471 | 0.062275 |  |  | 0 | 0 |  |  | 1085.3696 | 0.0025912
| 756.0913 | 1.572 | 546.3531 | -0.010816 | 545.12 | 0 | 755.3808 | 0 | 546.3531 | -0.016203 | 758.2725 | 0.0010081 | 756.0913 | 0.034776 | 546.3531 | 0 | 917.7495 | 0.010548 |  |  | 852.796 | 0.0018122 | 1020.1588 | 0.010395 | 1245.7372 | 0.062705 |  |  | 0 | 0 |  |  | 1085.4272 | 0.0026333
| 756.2561 | 1.598 | 546.5797 | 0.010836 | 545.34 | 0 | 755.5456 | 0.0013044 | 546.5797 | 0.013126 | 758.4381 | 5.7039e-05 | 756.2561 | 0.032461 | 546.5797 | 0.0072427 | 917.8333 | 0.011066 |  |  | 853.019 | 0.0020517 | 1020.1715 | 0.010373 | 1245.9272 | 0.06317 |  |  | 0 | 0 |  |  | 1085.485 | 0.0026969
| 756.4208 | 1.5956 | 546.8063 | -0.0052822 | 545.57 | 0 | 755.7104 | 0 | 546.8063 | -0.0061368 | 758.6037 | 0.0010366 | 756.4208 | 0.034178 | 546.8063 | 0.0036213 | 917.9171 | 0.010763 |  |  | 853.242 | 0.0018555 | 1020.1843 | 0.012152 | 1246.1174 | 0.063618 |  |  | 0 | 0 |  |  | 1085.5427 | 0.0027771
| 756.5856 | 1.6257 | 547.0329 | 0.0027189 | 545.79 | 0 | 755.8752 | 0.0013044 | 547.0329 | 0.010129 | 758.7694 | 2.4132e-05 | 756.5856 | 0.031557 | 547.0329 | 0.0090425 | 918.001 | 0.010333 |  |  | 853.465 | 0.0035484 | 1020.197 | 0.0074368 | 1246.3076 | 0.063992 |  |  | 0 | 0 |  |  | 1085.6005 | 0.0028676
| 756.7504 | 1.6226 | 547.2595 | -0.0088575 | 546.02 | 0 | 756.0401 | 0 | 547.2595 | -0.017723 | 758.935 | 0.00099819 | 756.7504 | 0.033779 | 547.2595 | 0.0090425 | 918.0848 | 0.010696 |  |  | 853.688 | 0.0030945 | 1020.2098 | 0.0062703 | 1246.4979 | 0.064243 |  |  | 0 | 0 |  |  | 1085.6582 | 0.0029606
| 756.9152 | 1.6528 | 547.4861 | 0.0055447 | 546.24 | 0 | 756.2049 | 0.0013044 | 547.4861 | 0.00085382 | 759.1007 | 4.607e-05 | 756.9152 | 0.032013 | 547.4861 | 0.005432 | 918.1688 | 0.011324 |  |  | 853.911 | 0.0023839 | 1020.2225 | 0.012134 | 1246.6882 | 0.06434 |  |  | 0 | 0 |  |  | 1085.7159 | 0.0030519
| 757.08 | 1.6922 | 547.7128 | -0.01514 | 546.47 | 0 | 756.3698 | 0 | 547.7128 | -0.023753 | 759.2664 | 0.00096747 | 757.08 | 0.034126 | 547.7128 | 0 | 918.2526 | 0.011184 |  |  | 854.134 | 0.0020157 | 1020.2353 | 0.010027 | 1246.8785 | 0.064279 |  |  | 0 | 0 |  |  | 1085.7737 | 0.0031346
| 757.2448 | 1.7174 | 547.9394 | 0.0034018 | 546.69 | 0 | 756.5346 | 0.00078262 | 547.9394 | 0.0092449 | 759.432 | 5.8136e-05 | 757.2448 | 0.032921 | 547.9394 | 0 | 918.3365 | 0.011029 |  |  | 854.358 | 0.0027007 | 1020.2481 | 0.01494 | 1247.069 | 0.064085 |  |  | 0 | 0 |  |  | 1085.8314 | 0.0032068
| 757.4096 | 1.7044 | 548.1661 | -0.010306 | 546.91 | 0 | 756.6995 | 0 | 548.1661 | -0.016185 | 759.5977 | 0.0010168 | 757.4096 | 0.035543 | 548.1661 | 0 | 918.4205 | 0.011178 |  |  | 854.581 | 0.0030385 | 1020.2608 | 0.011203 | 1247.2595 | 0.06381 |  |  | 0 | 0 |  |  | 1085.8892 | 0.0032656
| 757.5744 | 1.7007 | 548.3928 | 0.0037905 | 547.14 | 0 | 756.8644 | 0.0023475 | 548.3928 | 0.017255 | 759.7634 | 9.4334e-05 | 757.5744 | 0.033504 | 548.3928 | 0 | 918.5045 | 0.010883 |  |  | 854.805 | 0.0034948 | 1020.2735 | 0.0067849 | 1247.4501 | 0.063526 |  |  | 0 | 0 |  |  | 1085.947 | 0.0033109
| 757.7392 | 1.7469 | 548.6194 | -0.014692 | 547.36 | 0 | 757.0292 | 0 | 548.6194 | 0.00068551 | 759.9291 | 0.0012274 | 757.7392 | 0.036017 | 548.6195 | 0 | 918.5884 | 0.010824 |  |  | 855.029 | 0.0020035 | 1020.2863 | 0.010185 | 1247.6407 | 0.063313 |  |  | 0 | 0 |  |  | 1086.0048 | 0.0033427
| 757.904 | 1.7199 | 548.8462 | 0.0049944 | 547.59 | 0 | 757.1941 | 0.00026087 | 548.8462 | 0.014579 | 760.0948 | 0.00014808 | 757.904 | 0.034228 | 548.8461 | 0 | 918.6724 | 0.011586 |  |  | 855.253 | 0.0032021 | 1020.299 | 0.0048962 | 1247.8314 | 0.063244 |  |  | 0 | 0 |  |  | 1086.0625 | 0.0033625
| 758.0688 | 1.8095 | 549.0729 | -0.019275 | 547.81 | 0 | 757.359 | 0 | 549.0729 | -0.019258 | 760.2605 | 0.0013141 | 758.0688 | 0.036528 | 549.0729 | 0 | 918.7563 | 0.01212 |  |  | 855.477 | 0.0019369 | 1020.3118 | 0.0092048 | 1248.0221 | 0.063373 |  |  | 0 | 0 |  |  | 1086.1204 | 0.0033745
| 758.2336 | 1.8403 | 549.2996 | 0.00393 | 548.04 | 0 | 757.5239 | 0.0013044 | 549.2996 | 0.0065513 | 760.4262 | 0.00026765 | 758.2336 | 0.033335 | 549.2996 | 0 | 918.8404 | 0.011838 |  |  | 855.701 | 0.002269 | 1020.3245 | 0.0089468 | 1248.2129 | 0.06372 |  |  | 0 | 0 |  |  | 1086.1781 | 0.0033808
| 758.3984 | 1.8455 | 549.5263 | -0.020974 | 548.26 | 0 | 757.6887 | 0 | 549.5263 | -0.01489 | 760.5919 | 0.0013722 | 758.3984 | 0.03522 | 549.5263 | 0 | 918.9244 | 0.011568 |  |  | 855.925 | 0.0021411 | 1020.3373 | 0.0092727 | 1248.4037 | 0.064275 |  |  | 0 | 0 |  |  | 1086.236 | 0.0033856
| 758.5633 | 1.8552 | 549.7531 | -0.0008 | 548.48 | 0 | 757.8536 | 0.00078262 | 549.7531 | 0.013432 | 760.7576 | 0.00029617 | 758.5633 | 0.033205 | 549.7531 | 0 | 919.0084 | 0.012041 |  |  | 856.149 | 0.0022385 | 1020.3501 | 0.0083518 | 1248.5946 | 0.064994 |  |  | 0 | 0 |  |  | 1086.2937 | 0.0033903
| 758.7281 | 1.8542 | 549.9798 | -0.0069326 | 548.71 | 0 | 758.0185 | 0 | 549.9798 | -0.014575 | 760.9233 | 0.0013284 | 758.7281 | 0.035552 | 549.9799 | 0 | 919.0925 | 0.012389 |  |  | 856.374 | 0.0022816 | 1020.3628 | 0.0077104 | 1248.7856 | 0.065813 |  |  | 0 | 0 |  |  | 1086.3516 | 0.0033951
| 758.893 | 1.8839 | 550.2066 | 0.0073865 | 548.93 | 0 | 758.1834 | 0.0018258 | 550.2066 | 0.029062 | 761.0891 | 0.00035759 | 758.893 | 0.033525 | 550.2066 | 0.0090425 | 919.1766 | 0.012293 |  |  | 856.598 | 0.0028875 | 1020.3755 | 0.015182 | 1248.9766 | 0.066664 |  |  | 0 | 0 |  |  | 1086.4094 | 0.0034007
| 759.0578 | 1.8929 | 550.4334 | -0.017565 | 549.16 | 0 | 758.3483 | 0 | 550.4334 | -0.0276 | 761.2548 | 0.0015225 | 759.0578 | 0.035329 | 550.4334 | 0.0090425 | 919.2606 | 0.012469 |  |  | 856.823 | 0.0026669 | 1020.3883 | 0.015389 | 1249.1677 | 0.067482 |  |  | 0 | 0 |  |  | 1086.4672 | 0.0034038
| 759.2226 | 1.9264 | 550.6602 | 0.0046774 | 549.38 | 0 | 758.5132 | 0.0013044 | 550.6602 | 0.030668 | 761.4205 | 0.00040586 | 759.2226 | 0.03375 | 550.6602 | 0.0072427 | 919.3447 | 0.012658 |  |  | 857.048 | 0.0022576 | 1020.401 | 0.010022 | 1249.3589 | 0.068223 |  |  | 0 | 0 |  |  | 1086.525 | 0.0034007
| 759.3875 | 1.9457 | 550.887 | -0.0152 | 549.61 | 0 | 758.6782 | 0 | 550.887 | -0.014486 | 761.5863 | 0.0015028 | 759.3875 | 0.036399 | 550.887 | 0 | 919.4288 | 0.013173 |  |  | 857.273 | 0.0019772 | 1020.4138 | 0.0069884 | 1249.55 | 0.06886 |  |  | 0 | 0 |  |  | 1086.5829 | 0.0033895
| 759.5524 | 1.9817 | 551.1139 | 0.0054944 | 549.83 | 0 | 758.8431 | 0.0018258 | 551.1139 | 0.019311 | 761.752 | 0.00055504 | 759.5524 | 0.034998 | 551.1138 | 0 | 919.513 | 0.01386 |  |  | 857.498 | 0.0024985 | 1020.4266 | 0.012122 | 1249.7413 | 0.069395 |  |  | 0 | 0 |  |  | 1086.6408 | 0.0033681
| 759.7172 | 1.9811 | 551.3407 | -0.017774 | 550.06 | 0 | 759.008 | 0 | 551.3407 | -0.018001 | 761.9178 | 0.0016037 | 759.7172 | 0.037083 | 551.3407 | 0 | 919.5971 | 0.013723 |  |  | 857.723 | 0.003449 | 1020.4393 | 0.0092991 | 1249.9326 | 0.069845 |  |  | 0 | 0 |  |  | 1086.6986 | 0.0033379
| 759.8821 | 2.0201 | 551.5675 | 0.0076428 | 550.28 | 0 | 759.1729 | 0.00078262 | 551.5675 | 0.020112 | 762.0836 | 0.00050568 | 759.8821 | 0.034865 | 551.5675 | 0 | 919.6813 | 0.01305 |  |  | 857.949 | 0.0021654 | 1020.4521 | 0.008477 | 1250.124 | 0.070239 |  |  | 0 | 0 |  |  | 1086.7564 | 0.0033014
| 760.047 | 2.0324 | 551.7944 | -0.013513 | 550.51 | 0 | 759.3379 | 0 | 551.7944 | -0.015926 | 762.2493 | 0.0017638 | 760.047 | 0.036789 | 551.7944 | 0 | 919.7654 | 0.012508 |  |  | 858.174 | 0.0015073 | 1020.4648 | 0.010599 | 1250.3154 | 0.070608 |  |  | 0 | 0 |  |  | 1086.8142 | 0.0032617
| 760.2118 | 2.0356 | 552.0213 | 0.0067526 | 550.73 | 0 | 759.5028 | 0.0018258 | 552.0213 | 0.011855 | 762.4151 | 0.00074151 | 760.2118 | 0.035166 | 552.0213 | 0 | 919.8497 | 0.011878 |  |  | 858.4 | 0.0030169 | 1020.4775 | 0.0099891 | 1250.507 | 0.070977 |  |  | 0 | 0 |  |  | 1086.8722 | 0.0032211
| 760.3767 | 2.036 | 552.2482 | -0.011415 | 550.95 | 0 | 759.6677 | 0 | 552.2482 | 0.0011619 | 762.5809 | 0.0019997 | 760.3767 | 0.037024 | 552.2482 | 0 | 919.9338 | 0.01152 |  |  | 858.625 | 0.0025346 | 1020.4904 | 0.0129 | 1250.6985 | 0.071359 |  |  | 0 | 0 |  |  | 1086.93 | 0.0031838
| 760.5416 | 2.0815 | 552.4751 | 0.0041436 | 551.18 | 0 | 759.8327 | 0.0013044 | 552.4751 | 0.010309 | 762.7467 | 0.00092799 | 760.5416 | 0.034316 | 552.4751 | 0.0072409 | 920.018 | 0.012114 |  |  | 858.851 | 0.0020266 | 1020.5031 | 0.0079987 | 1250.89 | 0.071756 |  |  | 0 | 0 |  |  | 1086.9879 | 0.0031504
| 760.7065 | 2.089 | 552.702 | -0.0087715 | 551.4 | 0 | 759.9976 | 0 | 552.702 | -0.02351 | 762.9125 | 0.0020161 | 760.7065 | 0.036721 | 552.702 | 0 | 920.1022 | 0.012832 |  |  | 859.077 | 0.0025624 | 1020.5159 | 0.010131 | 1251.0818 | 0.072161 |  |  | 0 | 0 |  |  | 1087.0458 | 0.0031203
| 760.8714 | 2.1442 | 552.9289 | 0.012953 | 551.63 | 0 | 760.1626 | 0.0013044 | 552.9289 | 0.010926 | 763.0783 | 0.00086217 | 760.8714 | 0.035096 | 552.9289 | 0.0090425 | 920.1865 | 0.012809 |  |  | 859.303 | 0.0013331 | 1020.5286 | 0.0088412 | 1251.2734 | 0.07257 |  |  | 0 | 0 |  |  | 1087.1036 | 0.0030925
| 761.0363 | 2.1562 | 553.1558 | -0.012589 | 551.85 | 0 | 760.3276 | 0 | 553.1558 | -0.011132 | 763.2441 | 0.001981 | 761.0363 | 0.037288 | 553.1558 | 0.0090425 | 920.2708 | 0.013053 |  |  | 859.529 | 0.0030055 | 1020.5413 | 0.0066529 | 1251.4652 | 0.072982 |  |  | 0 | 0 |  |  | 1087.1616 | 0.0030654
| 761.2012 | 2.167 | 553.3828 | 0.0074842 | 552.08 | 0 | 760.4925 | 0.0013044 | 553.3828 | 0.022778 | 763.4099 | 0.00087753 | 761.2012 | 0.034963 | 553.3828 | 0 | 920.355 | 0.013341 |  |  | 859.755 | 0.0034343 | 1020.5541 | 0.01234 | 1251.6571 | 0.073401 |  |  | 0 | 0 |  |  | 1087.2195 | 0.0030376
| 761.3661 | 2.1869 | 553.6097 | -0.012544 | 552.3 | 0 | 760.6575 | 0 | 553.6097 | -0.0098279 | 763.5757 | 0.0020589 | 761.3661 | 0.036803 | 553.6097 | 0 | 920.4393 | 0.013204 |  |  | 859.982 | 0.0025087 | 1020.5668 | 0.010414 | 1251.849 | 0.073842 |  |  | 0 | 0 |  |  | 1087.2773 | 0.003009
| 761.531 | 2.1848 | 553.8367 | 0.0041066 | 552.53 | 0 | 760.8225 | 0.0013044 | 553.8367 | 0.010557 | 763.7415 | 0.00091702 | 761.531 | 0.034707 | 553.8367 | 0 | 920.5237 | 0.013369 |  |  | 860.208 | 0.0026479 | 1020.5797 | 0.0063952 | 1252.0409 | 0.07432 |  |  | 0 | 0 |  |  | 1087.3353 | 0.0029789
| 761.6959 | 2.2333 | 554.0637 | -0.020191 | 552.75 | 0 | 760.9875 | 0 | 554.0637 | -0.0142 | 763.9074 | 0.002049 | 761.6959 | 0.036339 | 554.0637 | 0 | 920.608 | 0.01339 |  |  | 860.435 | 0.0034017 | 1020.5923 | 0.011137 | 1252.2329 | 0.074849 |  |  | 0 | 0 |  |  | 1087.3932 | 0.0029495
| 761.8609 | 2.25 | 554.2907 | 0.0050224 | 552.98 | 0 | 761.1524 | 0.0018258 | 554.2907 | 0.0067796 | 764.0732 | 0.00098503 | 761.8609 | 0.033465 | 554.2907 | 0 | 920.6923 | 0.013025 |  |  | 860.662 | 0.0015962 | 1020.6051 | 0.0088517 | 1252.425 | 0.075433 |  |  | 0 | 0 |  |  | 1087.4512 | 0.0029233
| 762.0258 | 2.2928 | 554.5177 | -0.012257 | 553.2 | 0 | 761.3174 | 0 | 554.5177 | -0.017537 | 764.2391 | 0.0019657 | 762.0258 | 0.036526 | 554.5177 | 0 | 920.7767 | 0.01338 |  |  | 860.888 | 0.0021954 | 1020.6179 | 0.010631 | 1252.6172 | 0.076069 |  |  | 0 | 0 |  |  | 1087.509 | 0.0029034
| 762.1907 | 2.3134 | 554.7447 | 0.0090202 | 553.43 | 0 | 761.4824 | 0.0018258 | 554.7447 | 0.0075106 | 764.4049 | 0.00080952 | 762.1907 | 0.034842 | 554.7447 | 0 | 920.8611 | 0.013866 |  |  | 861.116 | 0.0024065 | 1020.6306 | 0.010491 | 1252.8093 | 0.076742 |  |  | 0 | 0 |  |  | 1087.567 | 0.0028907
| 762.3557 | 2.3024 | 554.9718 | -0.012333 | 553.65 | 0 | 761.6474 | 0 | 554.9718 | -0.018529 | 764.5708 | 0.0021565 | 762.3557 | 0.038694 | 554.9718 | 0 | 920.9455 | 0.013544 |  |  | 861.343 | 0.0032845 | 1020.6434 | 0.011486 | 1253.0016 | 0.077432 |  |  | 0 | 0 |  |  | 1087.625 | 0.0028883
| 762.5206 | 2.342 | 555.1988 | 0.0047213 | 553.87 | 0 | 761.8124 | 0.0018258 | 555.1988 | 0.0047196 | 764.7366 | 0.0010892 | 762.5206 | 0.036308 | 555.1988 | 0 | 921.0298 | 0.013258 |  |  | 861.57 | 0.0023367 | 1020.6562 | 0.0095628 | 1253.194 | 0.078117 |  |  | 0 | 0 |  |  | 1087.683 | 0.0028947
| 762.6855 | 2.3576 | 555.4259 | -0.012724 | 554.1 | 0 | 761.9774 | 0 | 555.4259 | -0.014183 | 764.9025 | 0.0022344 | 762.6855 | 0.038925 | 555.4259 | 0 | 921.1143 | 0.013231 |  |  | 861.797 | 0.0024198 | 1020.6689 | 0.011244 | 1253.3864 | 0.078783 |  |  | 0 | 0 |  |  | 1087.7408 | 0.0029097
| 762.8505 | 2.4141 | 555.6529 | 0.00065377 | 554.32 | 0 | 762.1424 | 0.00078262 | 555.6529 | 0.012041 | 765.0684 | 0.0012329 | 762.8505 | 0.03654 | 555.6529 | 0 | 921.1987 | 0.013434 |  |  | 862.025 | 0.002391 | 1020.6817 | 0.0064592 | 1253.5787 | 0.079423 |  |  | 0 | 0 |  |  | 1087.7988 | 0.0029288
| 763.0154 | 2.4171 | 555.88 | -0.015047 | 554.55 | 0 | 762.3075 | 0 | 555.88 | -0.0093123 | 765.2342 | 0.0024439 | 763.0154 | 0.039337 | 555.88 | 0 | 921.2832 | 0.013651 |  |  | 862.252 | 0.0016515 | 1020.6945 | 0.0078951 | 1253.7712 | 0.08004 |  |  | 0 | 0 |  |  | 1087.8568 | 0.0029503
| 763.1804 | 2.4495 | 556.1071 | 0.014362 | 554.77 | 0 | 762.4725 | 0.0018258 | 556.1071 | 0.022898 | 765.4001 | 0.0012395 | 763.1804 | 0.03631 | 556.1071 | 0 | 921.3677 | 0.013565 |  |  | 862.48 | 0.0015304 | 1020.7072 | 0.0090791 | 1253.9637 | 0.080641 |  |  | 0 | 0 |  |  | 1087.9148 | 0.0029709
| 763.3454 | 2.4698 | 556.3342 | -0.014108 | 555 | 0 | 762.6375 | 0 | 556.3342 | -0.024444 | 765.566 | 0.0022849 | 763.3454 | 0.038124 | 556.3342 | 0 | 921.4521 | 0.013458 |  |  | 862.708 | 0.0012311 | 1020.72 | 0.012239 | 1254.1564 | 0.081231 |  |  | 0 | 0 |  |  | 1087.9728 | 0.0029892
| 763.5103 | 2.5089 | 556.5613 | 0.0070079 | 555.22 | 0 | 762.8025 | 0.0013044 | 556.5613 | 0.0046941 | 765.7319 | 0.0010816 | 763.5103 | 0.035946 | 556.5613 | 0 | 921.5366 | 0.013766 |  |  | 862.936 | 0.002155 | 1020.7327 | 0.011102 | 1254.3491 | 0.081805 |  |  | 0 | 0 |  |  | 1088.0308 | 0.0030035
| 763.6753 | 2.5218 | 556.7885 | -0.015196 | 555.45 | 0 | 762.9676 | 0 | 556.7885 | -0.012862 | 765.8978 | 0.002139 | 763.6753 | 0.039601 | 556.7885 | 0 | 921.6212 | 0.014245 |  |  | 863.164 | 0.0035989 | 1020.7454 | 0.01411 | 1254.5417 | 0.082349 |  |  | 0 | 0 |  |  | 1088.0887 | 0.0030122
| 763.8403 | 2.5441 | 557.0156 | 0.0020682 | 555.67 | 0 | 763.1326 | 0.0018258 | 557.0156 | 0.013536 | 766.0637 | 0.0010146 | 763.8403 | 0.037361 | 557.0156 | 0 | 921.7057 | 0.014389 |  |  | 863.392 | 0.0025525 | 1020.7582 | 0.0061032 | 1254.7346 | 0.082838 |  |  | 0 | 0 |  |  | 1088.1469 | 0.0030146
| 764.0053 | 2.571 | 557.2428 | -0.012958 | 555.9 | 0 | 763.2977 | 0 | 557.2428 | -0.016701 | 766.2296 | 0.0022223 | 764.0053 | 0.039319 | 557.2428 | 0.0054338 | 921.7902 | 0.014412 |  |  | 863.62 | 0.0013819 | 1020.7709 | 0.0071973 | 1254.9275 | 0.083246 |  |  | 0 | 0 |  |  | 1088.2048 | 0.0030114
| 764.1703 | 2.5865 | 557.4699 | 0.0099189 | 556.12 | 0 | 763.4627 | 0.00078262 | 557.4699 | 0.020976 | 766.3956 | 0.0010805 | 764.1703 | 0.036241 | 557.4699 | 0.0036232 | 921.8748 | 0.014328 |  |  | 863.849 | 0.0035778 | 1020.7838 | 0.016931 | 1255.1204 | 0.083558 |  |  | 0 | 0 |  |  | 1088.2628 | 0.0030019
| 764.3353 | 2.591 | 557.6971 | -0.017242 | 556.35 | 0 | 763.6278 | 0 | 557.6971 | -0.012273 | 766.5615 | 0.0022947 | 764.3353 | 0.039562 | 557.6971 | 0.0090425 | 921.9594 | 0.014444 |  |  | 864.077 | 0.002736 | 1020.7965 | 0.015832 | 1255.3134 | 0.083776 |  |  | 0 | 0 |  |  | 1088.3208 | 0.0029876
| 764.5002 | 2.6216 | 557.9243 | 0.0043561 | 556.57 | 0 | 763.7928 | 0.0018258 | 557.9243 | 0.00056271 | 766.7274 | 0.0012362 | 764.5002 | 0.037801 | 557.9243 | 0 | 922.0439 | 0.014742 |  |  | 864.306 | 0.0015686 | 1020.8093 | 0.012854 | 1255.5063 | 0.083924 |  |  | 0 | 0 |  |  | 1088.3789 | 0.0029701
| 764.6652 | 2.6797 | 558.1515 | -0.0087823 | 556.8 | 0 | 763.9579 | 0 | 558.1515 | -0.021005 | 766.8934 | 0.0023287 | 764.6652 | 0.040614 | 558.1515 | 0 | 922.1286 | 0.014741 |  |  | 864.535 | 0.0027142 | 1020.8221 | 0.009048 | 1255.6995 | 0.084042 |  |  | 0 | 0 |  |  | 1088.4369 | 0.0029511
| 764.8303 | 2.6925 | 558.3787 | 0.00087339 | 557.02 | 0 | 764.1229 | 0.0023475 | 558.3787 | 0.0091539 | 767.0593 | 0.0012242 | 764.8303 | 0.037953 | 558.3787 | 0.0054302 | 922.2132 | 0.014808 |  |  | 864.764 | 0.0031006 | 1020.8348 | 0.0071836 | 1255.8926 | 0.084177 |  |  | 0 | 0 |  |  | 1088.495 | 0.0029336
| 764.9953 | 2.7304 | 558.606 | -0.0031527 | 557.25 | 0 | 764.288 | 0 | 558.606 | -0.026661 | 767.2252 | 0.0023408 | 764.9953 | 0.039896 | 558.606 | 0.0090425 | 922.2979 | 0.0145 |  |  | 864.993 | 0.002006 | 1020.8476 | 0.011878 | 1256.0858 | 0.084369 |  |  | 0 | 0 |  |  | 1088.553 | 0.0029185
| 765.1603 | 2.7614 | 558.8332 | 0.0084421 | 557.47 | 0 | 764.4531 | 0.0018258 | 558.8332 | 0.0089529 | 767.3912 | 0.0011978 | 765.1603 | 0.037708 | 558.8332 | 0 | 922.3825 | 0.014648 |  |  | 865.222 | 0.0030856 | 1020.8604 | 0.012232 | 1256.2791 | 0.084645 |  |  | 0 | 0 |  |  | 1088.6111 | 0.0029082
| 765.3253 | 2.7797 | 559.0604 | -0.013873 | 557.7 | 0 | 764.6182 | 0 | 559.0604 | -0.015835 | 767.5572 | 0.0024637 | 765.3253 | 0.040674 | 559.0604 | 0 | 922.4672 | 0.015209 |  |  | 865.451 | 0.0028876 | 1020.873 | 0.010246 | 1256.4723 | 0.085018 |  |  | 0 | 0 |  |  | 1088.6691 | 0.0029034
| 765.4903 | 2.8193 | 559.2877 | 0.0078172 | 557.92 | 0 | 764.7833 | 0.00078262 | 559.2877 | 0.014515 | 767.7231 | 0.0014304 | 765.4903 | 0.039011 | 559.2877 | 0 | 922.5518 | 0.015263 |  |  | 865.68 | 0.0024922 | 1020.8859 | 0.012456 | 1256.6658 | 0.085493 |  |  | 0 | 0 |  |  | 1088.7272 | 0.0029018
| 765.6553 | 2.8433 | 559.515 | -0.008058 | 558.15 | 0 | 764.9483 | 0 | 559.515 | -0.017066 | 767.8891 | 0.0024999 | 765.6553 | 0.041585 | 559.515 | 0 | 922.6365 | 0.015121 |  |  | 865.91 | 0.0022681 | 1020.8986 | 0.0099266 | 1256.8591 | 0.086076 |  |  | 0 | 0 |  |  | 1088.7853 | 0.0029034
| 765.8204 | 2.8525 | 559.7423 | 0.0047797 | 558.37 | 0 | 765.1134 | 0.0013044 | 559.7423 | 0.01769 | 768.0551 | 0.0013931 | 765.8204 | 0.038621 | 559.7423 | 0.0018107 | 922.7212 | 0.01522 |  |  | 866.14 | 0.0014843 | 1020.9113 | 0.013069 | 1257.0526 | 0.086772 |  |  | 0 | 0 |  |  | 1088.8433 | 0.0029058
| 765.9854 | 2.9184 | 559.9696 | -0.016256 | 558.59 | 0 | 765.2785 | 0 | 559.9696 | -0.024685 | 768.2211 | 0.0025328 | 765.9854 | 0.04029 | 559.9696 | 0.0090425 | 922.8059 | 0.015672 |  |  | 866.369 | 0.0022528 | 1020.9242 | 0.010486 | 1257.2462 | 0.087583 |  |  | 0 | 0 |  |  | 1088.9014 | 0.0029074
| 766.1505 | 2.915 | 560.1969 | 0.0081441 | 558.82 | 0 | 765.4436 | 0.0018258 | 560.1969 | 0.0095126 | 768.3871 | 0.0011923 | 766.1505 | 0.038096 | 560.1969 | 0.0090425 | 922.8907 | 0.015593 |  |  | 866.599 | 0.0043572 | 1020.9369 | 0.013534 | 1257.4398 | 0.088496 |  |  | 0 | 0 |  |  | 1088.9595 | 0.002905
| 766.3155 | 2.9529 | 560.4242 | -0.0055704 | 559.04 | 0 | 765.6088 | 0 | 560.4242 | -0.013921 | 768.5531 | 0.0023233 | 766.3155 | 0.040728 | 560.4242 | 0.0036195 | 922.9755 | 0.015325 |  |  | 866.829 | 0.0026865 | 1020.9497 | 0.014955 | 1257.6335 | 0.089477 |  |  | 0 | 0 |  |  | 1089.0176 | 0.0028994
| 766.4805 | 2.9678 | 560.6516 | 0.010128 | 559.27 | 0 | 765.7739 | 0.0013044 | 560.6516 | 0.0065183 | 768.7191 | 0.0012472 | 766.4805 | 0.039637 | 560.6516 | 0.0072409 | 923.0602 | 0.015232 |  |  | 867.059 | 0.0024146 | 1020.9625 | 0.0084521 | 1257.8273 | 0.090471 |  |  | 0 | 0 |  |  | 1089.0757 | 0.0028883
| 766.6456 | 3.0082 | 560.8789 | -0.008523 | 559.49 | 0 | 765.939 | 0 | 560.8789 | -0.033855 | 768.8851 | 0.0024242 | 766.6456 | 0.041675 | 560.8789 | 0 | 923.145 | 0.014905 |  |  | 867.29 | 0.0018021 | 1020.9752 | 0.0082985 | 1258.0211 | 0.091407 |  |  | 0 | 0 |  |  | 1089.1338 | 0.0028732
| 766.8107 | 3.0285 | 561.1063 | 0.016358 | 559.72 | 0 | 766.1041 | 0.0013044 | 561.1063 | 0.0080387 | 769.0511 | 0.0013262 | 766.8107 | 0.040036 | 561.1063 | 0 | 923.2299 | 0.015525 |  |  | 867.52 | 0.0028426 | 1020.988 | 0.0063134 | 1258.215 | 0.092225 |  |  | 0 | 0 |  |  | 1089.1919 | 0.0028557
| 766.9757 | 3.0879 | 561.3336 | -0.025257 | 559.94 | 0 | 766.2692 | 0 | 561.3336 | -0.02165 | 769.2171 | 0.0025174 | 766.9757 | 0.041816 | 561.3337 | 0 | 923.3146 | 0.016426 |  |  | 867.75 | 0.0031701 | 1021.0007 | 0.0073279 | 1258.4088 | 0.092884 |  |  | 0 | 0 |  |  | 1089.25 | 0.0028398
| 767.1408 | 3.1107 | 561.561 | 0.0082764 | 560.17 | 0 | 766.4344 | 0.0018258 | 561.561 | 0.01728 | 769.3831 | 0.0012922 | 767.1408 | 0.040358 | 561.561 | 0 | 923.3995 | 0.016691 |  |  | 867.981 | 0.0017533 | 1021.0135 | 0.010262 | 1258.6028 | 0.093383 |  |  | 0 | 0 |  |  | 1089.3081 | 0.0028279
| 767.3059 | 3.1478 | 561.7884 | -0.017811 | 560.39 | 0 | 766.5995 | 0 | 561.7884 | -0.019093 | 769.5492 | 0.0024351 | 767.3059 | 0.042753 | 561.7884 | 0 | 923.4844 | 0.01655 |  |  | 868.212 | 0.0028986 | 1021.0263 | 0.013583 | 1258.7969 | 0.093751 |  |  | 0 | 0 |  |  | 1089.3663 | 0.0028248
| 767.4709 | 3.177 | 562.0158 | 0.010458 | 560.62 | 0 | 766.7646 | 0.0013044 | 562.0158 | 0.015606 | 769.7152 | 0.0013284 | 767.4709 | 0.041331 | 562.0158 | 0 | 923.5692 | 0.016353 |  |  | 868.443 | 0.0016633 | 1021.039 | 0.011595 | 1258.991 | 0.094044 |  |  | 0 | 0 |  |  | 1089.4244 | 0.0028319
| 767.636 | 3.237 | 562.2433 | -0.014569 | 560.84 | 0 | 766.9298 | 0 | 562.2433 | -0.01163 | 769.8813 | 0.0024746 | 767.636 | 0.043342 | 562.2433 | 0 | 923.6541 | 0.016409 |  |  | 868.674 | 0.0029343 | 1021.0519 | 0.0081737 | 1259.1851 | 0.094313 |  |  | 0 | 0 |  |  | 1089.4825 | 0.0028526
| 767.8011 | 3.2458 | 562.4707 | 0.011697 | 561.07 | 0 | 767.0949 | 0.0018258 | 562.4707 | 0.016152 | 770.0473 | 0.001336 | 767.8011 | 0.041095 | 562.4707 | 0 | 923.739 | 0.016036 |  |  | 868.905 | 0.0021131 | 1021.0646 | 0.008574 | 1259.3793 | 0.094598 |  |  | 0 | 0 |  |  | 1089.5408 | 0.0028851
| 767.9662 | 3.2747 | 562.6981 | -0.011648 | 561.29 | 0 | 767.2601 | 0 | 562.6981 | -0.0087727 | 770.2134 | 0.00249 | 767.9662 | 0.042866 | 562.6982 | 0 | 923.824 | 0.015602 |  |  | 869.136 | 0.0019606 | 1021.0773 | 0.0070115 | 1259.5736 | 0.09491 |  |  | 0 | 0 |  |  | 1089.5989 | 0.0029288
| 768.1313 | 3.2976 | 562.9256 | 0.00068604 | 561.52 | 0 | 767.4253 | 0.0013044 | 562.9256 | -0.0077009 | 770.3794 | 0.0012614 | 768.1313 | 0.040425 | 562.9256 | 0.0018089 | 923.9089 | 0.016035 |  |  | 869.367 | 0.0021653 | 1021.0901 | 0.010188 | 1259.7679 | 0.095241 |  |  | 0 | 0 |  |  | 1089.6571 | 0.0029804
| 768.2964 | 3.3312 | 563.1531 | -0.0074518 | 561.74 | 0 | 767.5904 | 0 | 563.1531 | -0.01009 | 770.5455 | 0.002501 | 768.2964 | 0.041889 | 563.1531 | 0 | 923.9938 | 0.016727 |  |  | 869.599 | 0.0017586 | 1021.1029 | 0.010687 | 1259.9623 | 0.095573 |  |  | 0 | 0 |  |  | 1089.7152 | 0.0030353
| 768.4615 | 3.3795 | 563.3806 | 0.0089682 | 561.97 | 0 | 767.7556 | 0.0013044 | 563.3806 | 0.014288 | 770.7116 | 0.0012933 | 768.4615 | 0.040884 | 563.3806 | 0 | 924.0788 | 0.017103 |  |  | 869.83 | 0.0021223 | 1021.1157 | 0.012659 | 1260.1567 | 0.095896 |  |  | 0 | 0 |  |  | 1089.7734 | 0.0030893
| 768.6266 | 3.4046 | 563.6081 | -0.013482 | 562.19 | 0 | 767.9208 | 0 | 563.6081 | -0.020619 | 770.8777 | 0.0024779 | 768.6266 | 0.044016 | 563.6081 | 0 | 924.1638 | 0.01757 |  |  | 870.062 | 0.0018674 | 1021.1284 | 0.011565 | 1260.3513 | 0.096216 |  |  | 0 | 0 |  |  | 1089.8315 | 0.0031409
| 768.7917 | 3.416 | 563.8356 | 0.0060747 | 562.42 | 0 | 768.0859 | 0.00078262 | 563.8356 | 0.0070226 | 771.0437 | 0.0013306 | 768.7917 | 0.042698 | 563.8356 | 0 | 924.2488 | 0.018135 |  |  | 870.294 | 0.0032112 | 1021.1412 | 0.011721 | 1260.5459 | 0.096557 |  |  | 0 | 0 |  |  | 1089.8898 | 0.0031854
| 768.9568 | 3.439 | 564.0631 | -0.015683 | 562.64 | 0 | 768.2511 | 0 | 564.0631 | 0.0056958 | 771.2098 | 0.0026117 | 768.9568 | 0.044678 | 564.0631 | 0 | 924.3338 | 0.017981 |  |  | 870.526 | 0.0026292 | 1021.154 | 0.015703 | 1260.7405 | 0.096953 |  |  | 0 | 0 |  |  | 1089.948 | 0.0032235
| 769.122 | 3.5172 | 564.2906 | 0.0089184 | 562.87 | 0 | 768.4163 | 0.0013044 | 564.2906 | 0.01465 | 771.3759 | 0.0013887 | 769.122 | 0.042388 | 564.2906 | 0.005432 | 924.4188 | 0.01721 |  |  | 870.758 | 0.0028191 | 1021.1667 | 0.01316 | 1260.9352 | 0.097437 |  |  | 0 | 0 |  |  | 1090.0062 | 0.0032553
| 769.2871 | 3.5507 | 564.5182 | -0.009865 | 563.09 | 0 | 768.5815 | 0 | 564.5182 | -0.026754 | 771.542 | 0.0026194 | 769.2871 | 0.045769 | 564.5181 | 0 | 924.5039 | 0.01692 |  |  | 870.99 | 0.0023575 | 1021.1794 | 0.011891 | 1261.13 | 0.098025 |  |  | 0 | 0 |  |  | 1090.0643 | 0.0032799
| 769.4522 | 3.5903 | 564.7457 | 0.0025962 | 563.32 | 0 | 768.7467 | 0.0013044 | 564.7457 | 0.013443 | 771.7081 | 0.0014051 | 769.4522 | 0.043958 | 564.7457 | 0 | 924.5889 | 0.01724 |  |  | 871.223 | 0.0021299 | 1021.1923 | 0.013093 | 1261.3248 | 0.098715 |  |  | 0 | 0 |  |  | 1090.1226 | 0.003299
| 769.6173 | 3.603 | 564.9733 | -0.019229 | 563.54 | 0 | 768.9119 | 0 | 564.9733 | -0.019837 | 771.8743 | 0.0026666 | 769.6173 | 0.045944 | 564.9733 | 0.0090425 | 924.674 | 0.017404 |  |  | 871.455 | 0.0020288 | 1021.205 | 0.009402 | 1261.5197 | 0.099483 |  |  | 0 | 0 |  |  | 1090.1808 | 0.0033141
| 769.7825 | 3.6284 | 565.2009 | 0.005506 | 563.77 | 0 | 769.0771 | 0.00078262 | 565.2009 | 0.0036862 | 772.0404 | 0.0014666 | 769.7825 | 0.042278 | 565.2009 | 0 | 924.7591 | 0.017131 |  |  | 871.688 | 0.0019532 | 1021.2179 | 0.0082225 | 1261.7146 | 0.10029 |  |  | 0 | 0 |  |  | 1090.239 | 0.0033244
| 769.9476 | 3.6702 | 565.4284 | -0.014189 | 563.99 | 0 | 769.2423 | 0 | 565.4284 | -0.026831 | 772.2065 | 0.0025404 | 769.9476 | 0.045247 | 565.4284 | 0 | 924.8442 | 0.016844 |  |  | 871.92 | 0.0022521 | 1021.2306 | 0.011246 | 1261.9097 | 0.10109 |  |  | 0 | 0 |  |  | 1090.2972 | 0.0033308
| 770.1128 | 3.6885 | 565.6561 | 0.0094877 | 564.22 | 0 | 769.4075 | 0.0018258 | 565.6561 | 0.015697 | 772.3726 | 0.0012889 | 770.1128 | 0.043836 | 565.6561 | 0 | 924.9293 | 0.017087 |  |  | 872.153 | 0.0033696 | 1021.2433 | 0.011078 | 1262.1046 | 0.10183 |  |  | 0 | 0 |  |  | 1090.3555 | 0.0033324
| 770.2779 | 3.7655 | 565.8837 | -0.015709 | 564.45 | 0 | 769.5727 | 0 | 565.8837 | -0.0057276 | 772.5388 | 0.0026172 | 770.2779 | 0.046953 | 565.8837 | 0.0090425 | 925.0145 | 0.017507 |  |  | 872.386 | 0.0019408 | 1021.2562 | 0.011852 | 1262.2998 | 0.10248 |  |  | 0 | 0 |  |  | 1090.4138 | 0.0033268
| 770.4431 | 3.7748 | 566.1113 | 0.0032273 | 564.67 | 0 | 769.738 | 0.0013044 | 566.1113 | 0.015984 | 772.7049 | 0.0013678 | 770.4431 | 0.044054 | 566.1113 | 0 | 925.0995 | 0.017729 |  |  | 872.619 | 0.0039444 | 1021.2689 | 0.011771 | 1262.495 | 0.10302 |  |  | 0 | 0 |  |  | 1090.4721 | 0.0033141
| 770.6082 | 3.8484 | 566.3389 | -0.023045 | 564.9 | 0 | 769.9032 | 0 | 566.3389 | -0.021385 | 772.8711 | 0.002366 | 770.6082 | 0.046777 | 566.3389 | 0 | 925.1847 | 0.017743 |  |  | 872.852 | 0.0021549 | 1021.2817 | 0.010443 | 1262.6902 | 0.10348 |  |  | 0 | 0 |  |  | 1090.5303 | 0.0032918
| 770.7734 | 3.8818 | 566.5666 | 0.0014655 | 565.12 | 0 | 770.0684 | 0.0013044 | 566.5666 | 0.020489 | 773.0372 | 0.0011715 | 770.7734 | 0.044993 | 566.5666 | 0 | 925.2699 | 0.017681 |  |  | 873.086 | 0.0029165 | 1021.2945 | 0.0086222 | 1262.8855 | 0.10388 |  |  | 0 | 0 |  |  | 1090.5885 | 0.0032617
| 770.9386 | 3.9119 | 566.7942 | -0.019919 | 565.35 | 0 | 770.2337 | 0 | 566.7942 | -0.024137 | 773.2034 | 0.0024516 | 770.9386 | 0.047333 | 566.7943 | 0.0072445 | 925.3551 | 0.017703 |  |  | 873.319 | 0.0021657 | 1021.3073 | 0.010931 | 1263.0808 | 0.10424 |  |  | 0 | 0 |  |  | 1090.6469 | 0.0032243
| 771.1038 | 3.9289 | 567.0219 | 0.0013098 | 565.57 | 0 | 770.3989 | 0.0013044 | 567.0219 | 0.0027065 | 773.3696 | 0.0012505 | 771.1038 | 0.044528 | 567.0219 | 0 | 925.4403 | 0.017541 |  |  | 873.553 | 0.0019181 | 1021.3201 | 0.010432 | 1263.2762 | 0.10462 |  |  | 0 | 0 |  |  | 1090.7051 | 0.0031822
| 771.2689 | 3.9561 | 567.2496 | -0.011462 | 565.8 | 0 | 770.5641 | 0 | 567.2496 | -0.018897 | 773.5357 | 0.0024308 | 771.2689 | 0.04651 | 567.2496 | 0.0018107 | 925.5256 | 0.017541 |  |  | 873.787 | 0.0016418 | 1021.3328 | 0.0081825 | 1263.4718 | 0.10502 |  |  | 0 | 0 |  |  | 1090.7634 | 0.0031393
| 771.4341 | 4.0085 | 567.4773 | 0.010697 | 566.02 | 0 | 770.7294 | 0.0018258 | 567.4773 | 0.021067 | 773.7019 | 0.0013503 | 771.4341 | 0.044793 | 567.4773 | 0 | 925.6108 | 0.018203 |  |  | 874.02 | 0.0031736 | 1021.3455 | 0.005132 | 1263.6674 | 0.10545 |  |  | 0 | 0 |  |  | 1090.8217 | 0.003098
| 771.5993 | 4.0152 | 567.705 | -0.017865 | 566.25 | 0 | 770.8946 | 0 | 567.705 | -0.014399 | 773.8681 | 0.0026962 | 771.5993 | 0.047502 | 567.705 | 0 | 925.6961 | 0.018543 |  |  | 874.254 | 0.0022597 | 1021.3584 | 0.010015 | 1263.8629 | 0.10593 |  |  | 0 | 0 |  |  | 1090.88 | 0.0030607
| 771.7645 | 4.0806 | 567.9327 | 0.011979 | 566.47 | 0 | 771.0599 | 0.0018258 | 567.9327 | 0.015789 | 774.0343 | 0.0014106 | 771.7645 | 0.045587 | 567.9328 | 0 | 925.7814 | 0.018264 |  |  | 874.488 | 0.0023005 | 1021.3711 | 0.011454 | 1264.0586 | 0.10643 |  |  | 0 | 0 |  |  | 1090.9382 | 0.0030281
| 771.9297 | 4.1305 | 568.1605 | -0.010287 | 566.7 | 0 | 771.2252 | 0 | 568.1605 | -0.023 | 774.2005 | 0.0025075 | 771.9297 | 0.047916 | 568.1605 | 0 | 925.8666 | 0.018175 |  |  | 874.723 | 0.001684 | 1021.384 | 0.011664 | 1264.2543 | 0.10697 |  |  | 0 | 0 |  |  | 1090.9966 | 0.0029995
| 772.0949 | 4.1685 | 568.3882 | 0.00066881 | 566.92 | 0 | 771.3904 | 0.0013044 | 568.3882 | 0.019349 | 774.3667 | 0.0011704 | 772.0949 | 0.045697 | 568.3882 | 0 | 925.952 | 0.018376 |  |  | 874.957 | 0.0020501 | 1021.3967 | 0.010522 | 1264.4501 | 0.10755 |  |  | 0 | 0 |  |  | 1091.0549 | 0.0029741
| 772.2601 | 4.1878 | 568.616 | -0.014714 | 567.15 | 0 | 771.5557 | 0 | 568.616 | -0.014212 | 774.5329 | 0.0024011 | 772.2601 | 0.048622 | 568.616 | 0 | 926.0373 | 0.018422 |  |  | 875.191 | 0.0025455 | 1021.4094 | 0.013111 | 1264.6459 | 0.10819 |  |  | 0 | 0 |  |  | 1091.1132 | 0.0029503
| 772.4253 | 4.2268 | 568.8438 | 0.0043078 | 567.37 | 0 | 771.721 | 0.0023475 | 568.8438 | -0.0070971 | 774.6991 | 0.0010903 | 772.4253 | 0.046155 | 568.8438 | 0 | 926.1226 | 0.018457 |  |  | 875.426 | 0.0019832 | 1021.4222 | 0.0085466 | 1264.8418 | 0.10892 |  |  | 0 | 0 |  |  | 1091.1715 | 0.0029272
| 772.5905 | 4.2535 | 569.0715 | -0.01596 | 567.6 | 0 | 771.8863 | 0 | 569.0715 | -0.015563 | 774.8653 | 0.0023035 | 772.5905 | 0.049998 | 569.0716 | 0 | 926.208 | 0.018941 |  |  | 875.661 | 0.0017588 | 1021.435 | 0.012403 | 1265.0378 | 0.10975 |  |  | 0 | 0 |  |  | 1091.2299 | 0.002905
| 772.7557 | 4.3103 | 569.2993 | 0.011591 | 567.82 | 0 | 772.0515 | 0.00026087 | 569.2993 | 0.011252 | 775.0315 | 0.00098393 | 772.7557 | 0.047989 | 569.2993 | 0 | 926.2934 | 0.019004 |  |  | 875.896 | 0.0024439 | 1021.4478 | 0.013472 | 1265.2338 | 0.11071 |  |  | 0 | 0 |  |  | 1091.2882 | 0.0028843
| 772.921 | 4.3354 | 569.5271 | -0.011027 | 568.05 | 0 | 772.2168 | 0 | 569.5271 | -0.026976 | 775.1978 | 0.0022344 | 772.921 | 0.051798 | 569.5272 | 0.0090425 | 926.3788 | 0.018848 |  |  | 876.131 | 0.0022941 | 1021.4606 | 0.012894 | 1265.4299 | 0.11178 |  |  | 0 | 0 |  |  | 1091.3466 | 0.0028684
| 773.0862 | 4.3411 | 569.755 | 0.0042916 | 568.27 | 0 | 772.3821 | 0.0018258 | 569.755 | 0.02201 | 775.364 | 0.00093457 | 773.0862 | 0.048512 | 569.755 | 0 | 926.4642 | 0.019238 |  |  | 876.366 | 0.0019163 | 1021.4733 | 0.0073785 | 1265.6261 | 0.11294 |  |  | 0 | 0 |  |  | 1091.4049 | 0.0028581
| 773.2514 | 4.3564 | 569.9828 | -0.021391 | 568.5 | 0 | 772.5474 | 0 | 569.9828 | -0.026262 | 775.5303 | 0.0022772 | 773.2514 | 0.051504 | 569.9828 | 0 | 926.5496 | 0.019708 |  |  | 876.601 | 0.002962 | 1021.4861 | 0.011452 | 1265.8223 | 0.11415 |  |  | 0 | 0 |  |  | 1091.4633 | 0.0028573
| 773.4167 | 4.3998 | 570.2106 | 0.012135 | 568.72 | 0 | 772.7127 | 0.0013044 | 570.2106 | 0.020508 | 775.6965 | 0.0010497 | 773.4167 | 0.048465 | 570.2106 | 0.0090425 | 926.635 | 0.020003 |  |  | 876.836 | 0.0028199 | 1021.4989 | 0.0091298 | 1266.0186 | 0.11536 |  |  | 0 | 0 |  |  | 1091.5216 | 0.0028676
| 773.5819 | 4.4389 | 570.4385 | -0.0062966 | 568.95 | 0 | 772.878 | 0 | 570.4385 | -0.019694 | 775.8628 | 0.0023112 | 773.5819 | 0.05158 | 570.4385 | 0 | 926.7205 | 0.019965 |  |  | 877.072 | 0.0024936 | 1021.5117 | 0.011814 | 1266.2148 | 0.11652 |  |  | 0 | 0 |  |  | 1091.58 | 0.0028899
| 773.7471 | 4.4794 | 570.6664 | 0.006556 | 569.18 | 0 | 773.0434 | 0.0013044 | 570.6664 | 0.0051151 | 776.029 | 0.001087 | 773.7471 | 0.048603 | 570.6664 | 0 | 926.806 | 0.019578 |  |  | 877.307 | 0.0028944 | 1021.5245 | 0.0073029 | 1266.4113 | 0.1176 |  |  | 0 | 0 |  |  | 1091.6383 | 0.002924
| 773.9124 | 4.4882 | 570.8942 | -0.02631 | 569.4 | 0 | 773.2087 | 0 | 570.8942 | -0.030282 | 776.1953 | 0.0023726 | 773.9124 | 0.051606 | 570.8942 | 0 | 926.8914 | 0.019343 |  |  | 877.543 | 0.0019397 | 1021.5372 | 0.0093456 | 1266.6077 | 0.11856 |  |  | 0 | 0 |  |  | 1091.6968 | 0.0029661
| 774.0776 | 4.5483 | 571.1221 | 0.0087424 | 569.63 | 0 | 773.374 | 0.0018258 | 571.1221 | 0.0091644 | 776.3616 | 0.0010092 | 774.0776 | 0.049032 | 571.1221 | 0 | 926.9769 | 0.019512 |  |  | 877.779 | 0.0035183 | 1021.55 | 0.011078 | 1266.8042 | 0.11942 |  |  | 0 | 0 |  |  | 1091.7551 | 0.0030146
| 774.2429 | 4.5732 | 571.35 | -0.0073662 | 569.85 | 0 | 773.5393 | 0 | 571.35 | -0.028604 | 776.5278 | 0.0022827 | 774.2429 | 0.052178 | 571.35 | 0.0072427 | 927.0624 | 0.019836 |  |  | 878.015 | 0.003826 | 1021.5628 | 0.011725 | 1267.0009 | 0.1202 |  |  | 0 | 0 |  |  | 1091.8135 | 0.0030639
| 774.4082 | 4.6211 | 571.578 | 0.017509 | 570.08 | 0 | 773.7047 | 0.0013044 | 571.578 | 0.017329 | 776.6941 | 0.0010651 | 774.4082 | 0.049162 | 571.5779 | 0 | 927.148 | 0.019952 |  |  | 878.251 | 0.0024276 | 1021.5756 | 0.012983 | 1267.1974 | 0.1209 |  |  | 0 | 0 |  |  | 1091.8719 | 0.0031083
| 774.5734 | 4.6457 | 571.8059 | -0.015542 | 570.3 | 0 | 773.87 | 0 | 571.8059 | -0.022665 | 776.8604 | 0.0024264 | 774.5734 | 0.051576 | 571.8059 | 0 | 927.2335 | 0.019721 |  |  | 878.487 | 0.0024122 | 1021.5884 | 0.0096572 | 1267.3942 | 0.12158 |  |  | 0 | 0 |  |  | 1091.9303 | 0.0031441
| 774.7387 | 4.6855 | 572.0338 | 0.0052416 | 570.53 | 0 | 774.0353 | 0.00078262 | 572.0338 | 0.010634 | 777.0267 | 0.001109 | 774.7387 | 0.048418 | 572.0338 | 0 | 927.3191 | 0.020028 |  |  | 878.724 | 0.0029575 | 1021.6011 | 0.0073703 | 1267.5909 | 0.12223 |  |  | 0 | 0 |  |  | 1091.9888 | 0.0031671
| 774.904 | 4.6959 | 572.2618 | -0.025366 | 570.75 | 0 | 774.2007 | 0 | 572.2618 | -0.030332 | 777.193 | 0.0024022 | 774.904 | 0.052655 | 572.2618 | 0 | 927.4047 | 0.020584 |  |  | 878.96 | 0.0026836 | 1021.6139 | 0.0077796 | 1267.7877 | 0.12286 |  |  | 0 | 0 |  |  | 1092.0471 | 0.0031774
| 775.0693 | 4.7628 | 572.4897 | -0.00087976 | 570.98 | 0 | 774.366 | 0.00026087 | 572.4897 | 0.011193 | 777.3593 | 0.0010157 | 775.0693 | 0.050225 | 572.4897 | 0 | 927.4903 | 0.020643 |  |  | 879.197 | 0.0018404 | 1021.6268 | 0.0089688 | 1267.9846 | 0.12345 |  |  | 0 | 0 |  |  | 1092.1056 | 0.0031735
| 775.2345 | 4.7743 | 572.7177 | -0.013597 | 571.2 | 0 | 774.5314 | 0 | 572.7177 | -0.0097197 | 777.5256 | 0.0024297 | 775.2345 | 0.053802 | 572.7177 | 0 | 927.5759 | 0.021045 |  |  | 879.433 | 0.0023489 | 1021.6395 | 0.015501 | 1268.1815 | 0.124 |  |  | 0 | 0 |  |  | 1092.1641 | 0.0031584
| 775.3998 | 4.8122 | 572.9457 | 0.016351 | 571.43 | 0 | 774.6967 | 0.0013044 | 572.9457 | 0.008384 | 777.6919 | 0.0010179 | 775.3998 | 0.050968 | 572.9457 | 0 | 927.6615 | 0.021498 |  |  | 879.67 | 0.0022972 | 1021.6523 | 0.0096643 | 1268.3785 | 0.12447 |  |  | 0 | 0 |  |  | 1092.2225 | 0.0031338
| 775.5651 | 4.8423 | 573.1737 | -0.024122 | 571.65 | 0 | 774.8621 | 0 | 573.1737 | -0.031484 | 777.8583 | 0.0023759 | 775.5651 | 0.054731 | 573.1737 | 0 | 927.7471 | 0.021479 |  |  | 879.907 | 0.0033435 | 1021.6651 | 0.010229 | 1268.5756 | 0.12487 |  |  | 0 | 0 |  |  | 1092.2809 | 0.0031028
| 775.7304 | 4.8985 | 573.4017 | 0.0056309 | 571.88 | 0 | 775.0275 | 0.0018258 | 573.4017 | 0.020152 | 778.0246 | 0.0009587 | 775.7304 | 0.05236 | 573.4017 | 0 | 927.8328 | 0.021181 |  |  | 880.144 | 0.0027653 | 1021.6778 | 0.011337 | 1268.7727 | 0.12519 |  |  | 0 | 0 |  |  | 1092.3394 | 0.003071
| 775.8957 | 4.9316 | 573.6297 | -0.0094712 | 572.11 | 0 | 775.1928 | 0 | 573.6297 | -0.0083553 | 778.1909 | 0.0022169 | 775.8957 | 0.055705 | 573.6297 | 0 | 927.9184 | 0.020603 |  |  | 880.382 | 0.0025636 | 1021.6907 | 0.0091735 | 1268.97 | 0.12548 |  |  | 0 | 0 |  |  | 1092.3978 | 0.0030408
| 776.061 | 4.9301 | 573.8578 | 0.0098332 | 572.33 | 0 | 775.3582 | 0.0013044 | 573.8578 | 0.017278 | 778.3573 | 0.00071738 | 776.061 | 0.053127 | 573.8578 | 0 | 928.0041 | 0.020421 |  |  | 880.619 | 0.0029594 | 1021.7034 | 0.014399 | 1269.1671 | 0.12576 |  |  | 0 | 0 |  |  | 1092.4563 | 0.003017
| 776.2263 | 5.0012 | 574.0858 | -0.02395 | 572.56 | 0 | 775.5236 | 0 | 574.0858 | -0.01654 | 778.5236 | 0.002219 | 776.2263 | 0.055955 | 574.0858 | 0.0036213 | 928.0898 | 0.020818 |  |  | 880.856 | 0.002511 | 1021.7162 | 0.0042241 | 1269.3645 | 0.1261 |  |  | 0 | 0 |  |  | 1092.5148 | 0.0030019
| 776.3917 | 4.9856 | 574.3139 | -0.002337 | 572.78 | 0 | 775.689 | 0.00078262 | 574.3139 | 0.016783 | 778.69 | 0.00086217 | 776.3917 | 0.052467 | 574.3139 | 0.0090425 | 928.1755 | 0.020755 |  |  | 881.094 | 0.0019853 | 1021.729 | 0.0078553 | 1269.5619 | 0.12652 |  |  | 0 | 0 |  |  | 1092.5732 | 0.0029987
| 776.557 | 5.0477 | 574.5419 | -0.014147 | 573.01 | 0 | 775.8544 | 0 | 574.5419 | -0.02165 | 778.8563 | 0.0023616 | 776.557 | 0.055552 | 574.5419 | 0 | 928.2613 | 0.020651 |  |  | 881.332 | 0.0026896 | 1021.7418 | 0.0071152 | 1269.7593 | 0.12704 |  |  | 0 | 0 |  |  | 1092.6317 | 0.0030067
| 776.7223 | 5.015 | 574.77 | 0.008778 | 573.23 | 0 | 776.0198 | 0.00026087 | 574.77 | 0.0092388 | 779.0227 | 0.0010607 | 776.7223 | 0.052833 | 574.77 | 0 | 928.347 | 0.020963 |  |  | 881.57 | 0.0024621 | 1021.7546 | 0.0062269 | 1269.9568 | 0.12765 |  |  | 0 | 0 |  |  | 1092.6902 | 0.0030249
| 776.8876 | 5.0508 | 574.9981 | -0.021757 | 573.46 | 0 | 776.1852 | 0 | 574.9981 | -0.024103 | 779.189 | 0.0024297 | 776.8876 | 0.056744 | 574.9981 | 0 | 928.4328 | 0.021191 |  |  | 881.808 | 0.0024773 | 1021.7673 | 0.0086729 | 1270.1543 | 0.12833 |  |  | 0 | 0 |  |  | 1092.7487 | 0.0030488
| 777.053 | 5.0843 | 575.2262 | 0.0055049 | 573.68 | 0 | 776.3506 | 0.0013044 | 575.2262 | 0.0091123 | 779.3554 | 0.00090934 | 777.053 | 0.054546 | 575.2262 | 0 | 928.5186 | 0.02149 |  |  | 882.046 | 0.0026741 | 1021.7801 | 0.011144 | 1270.3519 | 0.12905 |  |  | 0 | 0 |  |  | 1092.8073 | 0.003075
| 777.2183 | 5.0948 | 575.4543 | -0.011022 | 573.91 | 0 | 776.516 | 0 | 575.4543 | -0.022177 | 779.5218 | 0.0023134 | 777.2183 | 0.059003 | 575.4543 | 0 | 928.6044 | 0.021612 |  |  | 882.284 | 0.0020496 | 1021.793 | 0.016436 | 1270.5496 | 0.12979 |  |  | 0 | 0 |  |  | 1092.8657 | 0.0030996
| 777.3836 | 5.1285 | 575.6825 | 0.0047238 | 574.14 | 0 | 776.6814 | 0.0013044 | 575.6825 | 0.024749 | 779.6882 | 0.00083255 | 777.3836 | 0.056297 | 575.6825 | 0 | 928.6902 | 0.021422 |  |  | 882.523 | 0.0032316 | 1021.8057 | 0.0093392 | 1270.7473 | 0.13053 |  |  | 0 | 0 |  |  | 1092.9242 | 0.0031187
| 777.549 | 5.1757 | 575.9106 | -0.016133 | 574.36 | 0 | 776.8468 | 0 | 575.9106 | -0.015475 | 779.8546 | 0.0023134 | 777.549 | 0.059924 | 575.9106 | 0.0036232 | 928.776 | 0.021432 |  |  | 882.761 | 0.0028622 | 1021.8184 | 0.008735 | 1270.9452 | 0.1313 |  |  | 0 | 0 |  |  | 1092.9828 | 0.0031322
| 777.7143 | 5.1633 | 576.1388 | 0.004297 | 574.59 | 0 | 777.0122 | 0.0018258 | 576.1388 | 0.014249 | 780.021 | 0.00093128 | 777.7143 | 0.056462 | 576.1387 | 0 | 928.8619 | 0.022081 |  |  | 883 | 0.0037206 | 1021.8313 | 0.010784 | 1271.1431 | 0.13211 |  |  | 0 | 0 |  |  | 1093.0413 | 0.0031385
| 777.8797 | 5.2081 | 576.3669 | -0.010507 | 574.81 | 0 | 777.1776 | 0 | 576.3669 | -0.013112 | 780.1874 | 0.0023935 | 777.8797 | 0.059756 | 576.3669 | 0 | 928.9478 | 0.02305 |  |  | 883.239 | 0.0025249 | 1021.8441 | 0.01052 | 1271.3409 | 0.13298 |  |  | 0 | 0 |  |  | 1093.0999 | 0.0031401
| 778.045 | 5.2472 | 576.5951 | 0.018709 | 575.04 | 0 | 777.3431 | 0.0013044 | 576.5951 | 0.015071 | 780.3538 | 0.0010157 | 778.045 | 0.056922 | 576.5951 | 0 | 929.0336 | 0.02334 |  |  | 883.477 | 0.0018434 | 1021.8569 | 0.0096702 | 1271.5389 | 0.13392 |  |  | 0 | 0 |  |  | 1093.1583 | 0.0031385
| 778.2104 | 5.1968 | 576.8233 | -0.018153 | 575.26 | 0 | 777.5085 | 0 | 576.8233 | -0.013974 | 780.5202 | 0.0024582 | 778.2104 | 0.061335 | 576.8233 | 0 | 929.1195 | 0.022789 |  |  | 883.717 | 0.0020414 | 1021.8696 | 0.0082551 | 1271.7369 | 0.1349 |  |  | 0 | 0 |  |  | 1093.2169 | 0.0031353
| 778.3758 | 5.2309 | 577.0515 | -0.0041743 | 575.49 | 0 | 777.6739 | 0.0023475 | 577.0515 | 0.024339 | 780.6866 | 0.00099161 | 778.3758 | 0.058342 | 577.0515 | 0 | 929.2054 | 0.022069 |  |  | 883.956 | 0.0019099 | 1021.8824 | 0.01086 | 1271.9351 | 0.13589 |  |  | 0 | 0 |  |  | 1093.2754 | 0.0031306
| 778.5411 | 5.2271 | 577.2797 | -0.023709 | 575.71 | 0 | 777.8394 | 0 | 577.2797 | -0.012828 | 780.8531 | 0.0025086 | 778.5411 | 0.062038 | 577.2797 | 0.0054302 | 929.2914 | 0.022167 |  |  | 884.195 | 0.0034117 | 1021.8953 | 0.0099479 | 1272.1333 | 0.13686 |  |  | 0 | 0 |  |  | 1093.334 | 0.003125
| 778.7065 | 5.2419 | 577.5079 | 0.0067878 | 575.94 | 0 | 778.0048 | 0.0013044 | 577.5079 | 0.020015 | 781.0195 | 0.0011989 | 778.7065 | 0.058981 | 577.5079 | 0.0072427 | 929.3773 | 0.022805 |  |  | 884.435 | 0.0032032 | 1021.908 | 0.0082342 | 1272.3314 | 0.13778 |  |  | 0 | 0 |  |  | 1093.3926 | 0.0031163
| 778.8719 | 5.2783 | 577.7362 | -0.0041218 | 576.17 | 0 | 778.1703 | 0 | 577.7362 | -0.026643 | 781.1859 | 0.0026984 | 778.8719 | 0.064048 | 577.7361 | 0 | 929.4633 | 0.02282 |  |  | 884.674 | 0.0025263 | 1021.9208 | 0.0099227 | 1272.5298 | 0.13863 |  |  | 0 | 0 |  |  | 1093.4512 | 0.003102
| 779.0373 | 5.2631 | 577.9644 | 0.0067986 | 576.39 | 0 | 778.3357 | 0.0013044 | 577.9644 | 0.014926 | 781.3524 | 0.0011825 | 779.0373 | 0.061818 | 577.9644 | 0 | 929.5493 | 0.023181 |  |  | 884.914 | 0.0025992 | 1021.9336 | 0.015934 | 1272.7281 | 0.13941 |  |  | 0 | 0 |  |  | 1093.5098 | 0.0030805
| 779.2027 | 5.297 | 578.1927 | -0.021832 | 576.62 | 0 | 778.5012 | 0 | 578.1927 | -0.020465 | 781.5188 | 0.0025942 | 779.2027 | 0.065671 | 578.1927 | 0 | 929.6353 | 0.023749 |  |  | 885.154 | 0.0030482 | 1021.9463 | 0.0083147 | 1272.9265 | 0.14014 |  |  | 0 | 0 |  |  | 1093.5684 | 0.0030511
| 779.368 | 5.3252 | 578.4209 | 0.0064664 | 576.84 | 0 | 778.6667 | 0.00078262 | 578.4209 | 0.017101 | 781.6853 | 0.0027159 | 779.368 | 0.06169 | 578.4209 | 0 | 929.7213 | 0.023309 |  |  | 885.394 | 0.0028806 | 1021.9592 | 0.0065487 | 1273.125 | 0.14084 |  |  | 0 | 0 |  |  | 1093.6268 | 0.0030146
| 779.5334 | 5.3122 | 578.6492 | -0.029173 | 577.07 | 0 | 778.8321 | 0 | 578.6492 | -0.016612 | 781.8517 | 0.0026117 | 779.5334 | 0.064053 | 578.6492 | 0 | 929.8073 | 0.022984 |  |  | 885.634 | 0.0027669 | 1021.972 | 0.012576 | 1273.3236 | 0.14153 |  |  | 0 | 0 |  |  | 1093.6855 | 0.0029741
| 779.6988 | 5.3071 | 578.8775 | 0.007228 | 577.29 | 0 | 778.9976 | 0.0018258 | 578.8775 | 0.0075416 | 782.0182 | 0.00249 | 779.6988 | 0.060699 | 578.8775 | 0 | 929.8933 | 0.023174 |  |  | 885.874 | 0.0016157 | 1021.9847 | 0.014568 | 1273.5222 | 0.14223 |  |  | 0 | 0 |  |  | 1093.7441 | 0.0029312
| 779.8642 | 5.2905 | 579.1058 | -0.024513 | 577.52 | 0 | 779.1631 | 0 | 579.1058 | -0.019407 | 782.1847 | 0.0026008 | 779.8642 | 0.064589 | 579.1058 | 0 | 929.9794 | 0.02317 |  |  | 886.114 | 0.0027847 | 1021.9976 | 0.012982 | 1273.7208 | 0.14295 |  |  | 0 | 0 |  |  | 1093.8027 | 0.0028923
| 780.0297 | 5.3125 | 579.3341 | 0.018243 | 577.75 | 0 | 779.3286 | 0.00026087 | 579.3341 | 0.027719 | 782.3511 | 0.002558 | 780.0297 | 0.062389 | 579.3341 | 0 | 930.0654 | 0.023561 |  |  | 886.355 | 0.0023317 | 1022.0103 | 0.0079777 | 1273.9196 | 0.14371 |  |  | 0 | 0 |  |  | 1093.8613 | 0.0028597
| 780.1951 | 5.3028 | 579.5625 | -0.012444 | 577.97 | 0 | 779.4941 | 0 | 579.5625 | -0.021723 | 782.5176 | 0.0010936 | 780.1951 | 0.065044 | 579.5625 | 0 | 930.1516 | 0.023936 |  |  | 886.595 | 0.0028624 | 1022.0232 | 0.011682 | 1274.1184 | 0.1445 |  |  | 0 | 0 |  |  | 1093.9199 | 0.0028367
| 780.3605 | 5.3092 | 579.7908 | 0.014249 | 578.2 | 0 | 779.6595 | 0.00026087 | 579.7908 | 0.011947 | 782.6841 | 0.0024702 | 780.3605 | 0.065931 | 579.7908 | 0 | 930.2376 | 0.02389 |  |  | 886.836 | 0.0015797 | 1022.036 | 0.0094094 | 1274.3173 | 0.14534 |  |  | 0 | 0 |  |  | 1093.9785 | 0.002824
| 780.5259 | 5.3288 | 580.0192 | 0.0061093 | 578.42 | 0 | 779.825 | 0 | 580.0192 | 0.011817 | 782.8506 | 0.0010388 | 780.5259 | 0.066982 | 580.0192 | 0 | 930.3237 | 0.024352 |  |  | 887.077 | 0.0020657 | 1022.0487 | 0.011686 | 1274.5161 | 0.14623 |  |  | 0 | 0 |  |  | 1094.0372 | 0.00282
| 780.6913 | 5.3329 | 580.2475 | -0.016429 | 578.65 | 0 | 779.9905 | 0 | 580.2475 | -0.0076833 | 783.0171 | 0.0027083 | 780.6913 | 0.068637 | 580.2475 | 0 | 930.4098 | 0.025065 |  |  | 887.318 | 0.0022714 | 1022.0615 | 0.014693 | 1274.7151 | 0.14718 |  |  | 0 | 0 |  |  | 1094.0958 | 0.002824
| 780.8568 | 5.3394 | 580.4759 | 0.0092031 | 578.87 | 0 | 780.1561 | 0 | 580.4759 | 0.023369 | 783.1836 | 0.001449 | 780.8568 | 0.065521 | 580.4759 | 0 | 930.496 | 0.025204 |  |  | 887.559 | 0.001589 | 1022.0743 | 0.0088133 | 1274.9142 | 0.14819 |  |  | 0 | 0 |  |  | 1094.1544 | 0.0028327
| 781.0222 | 5.3376 | 580.7043 | -0.019439 | 579.1 | 0 | 780.3216 | 0 | 580.7043 | -0.010718 | 783.3501 | 0.002796 | 781.0222 | 0.068751 | 580.7043 | 0 | 930.5821 | 0.025151 |  |  | 887.8 | 0.00281 | 1022.087 | 0.0092973 | 1275.1133 | 0.14924 |  |  | 0 | 0 |  |  | 1094.2131 | 0.002843
| 781.1876 | 5.3097 | 580.9327 | 0.0072267 | 579.33 | 0 | 780.4871 | 0 | 580.9327 | 0.01783 | 783.5166 | 0.0015741 | 781.1876 | 0.066948 | 580.9327 | 0 | 930.6683 | 0.024622 |  |  | 888.042 | 0.0033389 | 1022.0999 | 0.0083779 | 1275.3124 | 0.1503 |  |  | 0 | 0 |  |  | 1094.2717 | 0.002851
| 781.3531 | 5.292 | 581.1611 | -0.0075404 | 579.55 | 0 | 780.6526 | 0 | 581.1611 | -0.023731 | 783.6832 | 0.0030966 | 781.3531 | 0.071336 | 581.1611 | 0 | 930.7545 | 0.023682 |  |  | 888.283 | 0.0014332 | 1022.1127 | 0.0088738 | 1275.5116 | 0.15135 |  |  | 0 | 0 |  |  | 1094.3304 | 0.0028533
| 781.5185 | 5.2789 | 581.3895 | 0.0044613 | 579.78 | 0 | 780.8181 | 0 | 581.3895 | 0.0064827 | 783.8497 | 0.0015028 | 781.5185 | 0.069453 | 581.3895 | 0 | 930.8407 | 0.023628 |  |  | 888.525 | 0.0015745 | 1022.1255 | 0.0042292 | 1275.7109 | 0.15234 |  |  | 0 | 0 |  |  | 1094.3892 | 0.002847
| 781.684 | 5.2394 | 581.618 | -0.010006 | 580 | 0 | 780.9836 | 0 | 581.618 | -0.014562 | 784.0162 | 0.0028564 | 781.684 | 0.073126 | 581.618 | 0 | 930.9269 | 0.024527 |  |  | 888.767 | 0.0030661 | 1022.1383 | 0.010662 | 1275.9103 | 0.15327 |  |  | 0 | 0 |  |  | 1094.4478 | 0.0028279
| 781.8494 | 5.2362 | 581.8464 | 0.0063151 | 580.23 | 0 | 781.1492 | 0 | 581.8464 | 0.011235 | 784.1828 | 0.0016092 | 781.8494 | 0.07088 | 581.8464 | 0 | 931.0132 | 0.025056 |  |  | 889.009 | 0.0023716 | 1022.1511 | 0.006004 | 1276.1096 | 0.1541 |  |  | 0 | 0 |  |  | 1094.5065 | 0.0027954
| 782.0149 | 5.2481 | 582.0749 | -0.008777 | 580.45 | 0 | 781.3147 | 0 | 582.0749 | -0.019677 | 784.3493 | 0.0029079 | 782.0149 | 0.074059 | 582.0749 | 0 | 931.0995 | 0.024743 |  |  | 889.251 | 0.0024863 | 1022.1639 | 0.0082932 | 1276.3091 | 0.15484 |  |  | 0 | 0 |  |  | 1094.5652 | 0.0027485
| 782.1804 | 5.2991 | 582.3033 | 0.012905 | 580.68 | 0 | 781.4802 | 0 | 582.3033 | 0.039377 | 784.5159 | 0.0013481 | 782.1804 | 0.071488 | 582.3033 | 0 | 931.1857 | 0.024822 |  |  | 889.493 | 0.0012804 | 1022.1766 | 0.011831 | 1276.5087 | 0.1555 |  |  | 0 | 0 |  |  | 1094.6239 | 0.0026897
| 782.3458 | 5.2353 | 582.5318 | -0.020082 | 580.91 | 0 | 781.6458 | 0 | 582.5318 | -0.019649 | 784.6824 | 0.0029342 | 782.3458 | 0.076023 | 582.5318 | 0.0036195 | 931.272 | 0.025639 |  |  | 889.735 | 0.0015657 | 1022.1894 | 0.011955 | 1276.7083 | 0.15608 |  |  | 0 | 0 |  |  | 1094.6826 | 0.0026254
| 782.5113 | 5.2437 | 582.7603 | 0.0042552 | 581.13 | 0 | 781.8113 | 0 | 582.7603 | 0.0022213 | 784.849 | 0.0017232 | 782.5113 | 0.074499 | 582.7603 | 0 | 931.3583 | 0.026069 |  |  | 889.978 | 0.0032641 | 1022.2023 | 0.012396 | 1276.908 | 0.15661 |  |  | 0 | 0 |  |  | 1094.7413 | 0.002561
| 782.6768 | 5.2244 | 582.9888 | -0.017302 | 581.36 | 0 | 781.9769 | 0 | 582.9888 | -0.023018 | 785.0155 | 0.0030494 | 782.6768 | 0.076145 | 582.9888 | 0 | 931.4446 | 0.02622 |  |  | 890.22 | 0.0031208 | 1022.215 | 0.0095506 | 1277.1077 | 0.15711 |  |  | 0 | 0 |  |  | 1094.8001 | 0.0025054
| 782.8423 | 5.2072 | 583.2173 | 0.0092637 | 581.58 | 0 | 782.1425 | 0 | 583.2173 | 0.0090773 | 785.1821 | 0.0017638 | 782.8423 | 0.072657 | 583.2173 | 0 | 931.531 | 0.026308 |  |  | 890.463 | 0.00351 | 1022.2279 | 0.0080016 | 1277.3075 | 0.15759 |  |  | 0 | 0 |  |  | 1094.8588 | 0.0024641
| 783.0077 | 5.1858 | 583.4459 | -0.019779 | 581.81 | 0 | 782.308 | 0 | 583.4459 | -0.027122 | 785.3487 | 0.0036253 | 783.0077 | 0.076698 | 583.4459 | 0 | 931.6174 | 0.026204 |  |  | 890.706 | 0.0034416 | 1022.2407 | 0.010682 | 1277.5073 | 0.1581 |  |  | 0 | 0 |  |  | 1094.9175 | 0.0024419
| 783.1732 | 5.161 | 583.6744 | 0.0093494 | 582.04 | 0 | 782.4736 | 0 | 583.6744 | 0.014427 | 785.5153 | 0.0021708 | 783.1732 | 0.07523 | 583.6744 | 0 | 931.7037 | 0.026487 |  |  | 890.949 | 0.0031854 | 1022.2534 | 0.010656 | 1277.7072 | 0.15867 |  |  | 0 | 0 |  |  | 1094.9762 | 0.0024403
| 783.3387 | 5.1609 | 583.903 | -0.018253 | 582.26 | 0 | 782.6392 | 0 | 583.903 | -0.022469 | 785.6819 | 0.0036626 | 783.3387 | 0.078426 | 583.903 | 0 | 931.7902 | 0.026439 |  |  | 891.192 | 0.0019309 | 1022.2663 | 0.0099298 | 1277.9072 | 0.15936 |  |  | 0 | 0 |  |  | 1095.0349 | 0.002457
| 783.5042 | 5.1648 | 584.1315 | 0.0031447 | 582.49 | 0 | 782.8047 | 0 | 584.1315 | 0.0069965 | 785.8485 | 0.0024795 | 783.5042 | 0.075563 | 584.1315 | 0 | 931.8765 | 0.025786 |  |  | 891.435 | 0.0023324 | 1022.2791 | 0.011984 | 1278.1072 | 0.1602 |  |  | 0 | 0 |  |  | 1095.0936 | 0.0024887
| 783.6697 | 5.1625 | 584.3601 | -0.016947 | 582.71 | 0 | 782.9703 | 0 | 584.3601 | -0.03331 | 786.0151 | 0.004002 | 783.6697 | 0.079478 | 584.3601 | 0 | 931.963 | 0.025496 |  |  | 891.678 | 0.00096671 | 1022.2919 | 0.0084673 | 1278.3073 | 0.1612 |  |  | 0 | 0 |  |  | 1095.1525 | 0.0025316
| 783.8352 | 5.1609 | 584.5887 | 0.015287 | 582.94 | 0 | 783.1359 | 0 | 584.5887 | 0.0075225 | 786.1817 | 0.0025716 | 783.8352 | 0.077692 | 584.5887 | 0 | 932.0494 | 0.025588 |  |  | 891.922 | 0.0027689 | 1022.3047 | 0.007031 | 1278.5074 | 0.16236 |  |  | 0 | 0 |  |  | 1095.2112 | 0.0025809
| 784.0007 | 5.1204 | 584.8173 | -0.011697 | 583.17 | 0 | 783.3015 | 0 | 584.8173 | -0.011647 | 786.3483 | 0.0041906 | 784.0007 | 0.081193 | 584.8173 | 0 | 932.1359 | 0.026137 |  |  | 892.166 | 0.0032639 | 1022.3174 | 0.0038023 | 1278.7076 | 0.16364 |  |  | 0 | 0 |  |  | 1095.2699 | 0.0026349
| 784.1662 | 5.1238 | 585.0459 | 0.0037762 | 583.39 | 0 | 783.4671 | 0 | 585.0459 | 0.028256 | 786.5149 | 0.0027912 | 784.1662 | 0.081473 | 585.0459 | 0 | 932.2224 | 0.026748 |  |  | 892.409 | 0.0016887 | 1022.3303 | 0.008203 | 1278.908 | 0.16498 |  |  | 0 | 0 |  |  | 1095.3287 | 0.0026905
| 784.3318 | 5.0303 | 585.2745 | -0.026568 | 583.62 | 0 | 783.6327 | 0 | 585.2745 | -0.0071705 | 786.6815 | 0.0042201 | 784.3318 | 0.085953 | 585.2745 | 0 | 932.3088 | 0.026194 |  |  | 892.653 | 0.0020856 | 1022.343 | 0.013088 | 1279.1083 | 0.16632 |  |  | 0 | 0 |  |  | 1095.3874 | 0.0027485
| 784.4973 | 4.9996 | 585.5032 | 0.0086054 | 583.84 | 0 | 783.7983 | 0 | 585.5032 | 0.0097714 | 786.8482 | 0.0028578 | 784.4973 | 0.085224 | 585.5032 | 0 | 932.3953 | 0.025903 |  |  | 892.897 | 0.0015663 | 1022.3558 | 0.0077682 | 1279.3087 | 0.16761 |  |  | 0 | 0 |  |  | 1095.4463 | 0.0028057
| 784.6628 | 4.9486 | 585.7318 | -0.011032 | 584.07 | 0 | 783.9639 | 0 | 585.7318 | -0.038076 | 787.0148 | 0.0045262 | 784.6628 | 0.088221 | 585.7318 | 0 | 932.4819 | 0.026719 |  |  | 893.142 | 0.0039313 | 1022.3687 | 0.015384 | 1279.5093 | 0.1688 |  |  | 0 | 0 |  |  | 1095.5051 | 0.0028605
| 784.8283 | 4.9462 | 585.9605 | 0.01221 | 584.3 | 0 | 784.1295 | 0 | 585.9605 | 0.00056366 | 787.1814 | 0.0031187 | 784.8283 | 0.087748 | 585.9605 | 0 | 932.5684 | 0.026815 |  |  | 893.386 | 0.001606 | 1022.3814 | 0.0095902 | 1279.7097 | 0.16989 |  |  | 0 | 0 |  |  | 1095.5638 | 0.0029105
| 784.9939 | 4.9426 | 586.1891 | -0.010557 | 584.52 | 0 | 784.2951 | 0 | 586.1891 | -0.010914 | 787.3481 | 0.004754 | 784.9939 | 0.092734 | 586.1891 | 0 | 932.6549 | 0.026555 |  |  | 893.63 | 0.0024076 | 1022.3943 | 0.0070404 | 1279.9104 | 0.1709 |  |  | 0 | 0 |  |  | 1095.6227 | 0.0029519
| 785.1594 | 4.9374 | 586.4178 | 0.0089511 | 584.75 | 0 | 784.4607 | 0 | 586.4178 | 0.014244 | 787.5147 | 0.0033621 | 785.1594 | 0.090681 | 586.4178 | 0 | 932.7415 | 0.026809 |  |  | 893.875 | 0.0021959 | 1022.407 | 0.0085871 | 1280.111 | 0.17186 |  |  | 0 | 0 |  |  | 1095.6815 | 0.0029789
| 785.325 | 4.8869 | 586.6465 | -0.015264 | 584.97 | 0 | 784.6263 | 0 | 586.6465 | -0.025127 | 787.6814 | 0.0049646 | 785.325 | 0.093831 | 586.6465 | 0 | 932.8281 | 0.027354 |  |  | 894.12 | 0.0014756 | 1022.4198 | 0.0103 | 1280.3118 | 0.1728 |  |  | 0 | 0 |  |  | 1095.7404 | 0.0029868
| 785.4905 | 4.8188 | 586.8752 | 0.014832 | 585.2 | 0 | 784.792 | 0 | 586.8752 | 0.028822 | 787.848 | 0.003407 | 785.4905 | 0.091271 | 586.8752 | 0 | 932.9146 | 0.027484 |  |  | 894.364 | 0.0021462 | 1022.4327 | 0.012225 | 1280.5126 | 0.17378 |  |  | 0 | 0 |  |  | 1095.7991 | 0.0029741
| 785.6561 | 4.7495 | 587.1039 | -0.013097 | 585.43 | 0 | 784.9576 | 0 | 587.1039 | -0.019138 | 788.0147 | 0.0050459 | 785.6561 | 0.095431 | 587.1039 | 0 | 933.0012 | 0.027153 |  |  | 894.609 | 0.0022489 | 1022.4454 | 0.010669 | 1280.7134 | 0.17481 |  |  | 0 | 0 |  |  | 1095.8579 | 0.0029383
| 785.8216 | 4.7399 | 587.3327 | 0.0066909 | 585.65 | 0 | 785.1232 | 0 | 587.3327 | 0.010507 | 788.1814 | 0.0037636 | 785.8216 | 0.092399 | 587.3327 | 0 | 933.0878 | 0.027452 |  |  | 894.854 | 0.0021098 | 1022.4583 | 0.015457 | 1280.9143 | 0.17589 |  |  | 0 | 0 |  |  | 1095.9168 | 0.0028819
| 785.9872 | 4.7061 | 587.5614 | -0.00092603 | 585.88 | 0 | 785.2889 | 0 | 587.5614 | -0.014966 | 788.3481 | 0.0055668 | 785.9872 | 0.093531 | 587.5614 | 0 | 933.1745 | 0.027614 |  |  | 895.1 | 0.0026409 | 1022.4711 | 0.015755 | 1281.1152 | 0.17697 |  |  | 0 | 0 |  |  | 1095.9756 | 0.0028097
| 786.1527 | 4.607 | 587.7902 | 0.00093346 | 586.1 | 0 | 785.4545 | 0 | 587.7902 | 0.015302 | 788.5147 | 0.0042494 | 786.1527 | 0.092046 | 587.7902 | 0 | 933.2612 | 0.027435 |  |  | 895.345 | 0.0028922 | 1022.4838 | 0.014366 | 1281.3163 | 0.17798 |  |  | 0 | 0 |  |  | 1096.0344 | 0.002727
| 786.3183 | 4.5916 | 588.0189 | -0.017534 | 586.33 | 0 | 785.6202 | 0 | 588.0189 | -0.014792 | 788.6814 | 0.0058761 | 786.3183 | 0.097579 | 588.0189 | 0 | 933.3478 | 0.027421 |  |  | 895.591 | 0.0019281 | 1022.4967 | 0.010869 | 1281.5175 | 0.17887 |  |  | 0 | 0 |  |  | 1096.0934 | 0.002642
| 786.4839 | 4.5735 | 588.2477 | 0.0058993 | 586.56 | 0 | 785.7858 | 0 | 588.2477 | 0.0077284 | 788.8481 | 0.0044918 | 786.4839 | 0.099014 | 588.2477 | 0 | 933.4346 | 0.027461 |  |  | 895.836 | 0.0023486 | 1022.5095 | 0.012806 | 1281.7186 | 0.17958 |  |  | 0 | 0 |  |  | 1096.1522 | 0.002561
| 786.6495 | 4.541 | 588.4765 | -0.0064535 | 586.78 | 0 | 785.9515 | 0 | 588.4765 | -0.0056926 | 789.0148 | 0.006237 | 786.6495 | 0.10301 | 588.4765 | 0 | 933.5212 | 0.028201 |  |  | 896.082 | 0.0016589 | 1022.5223 | 0.0057574 | 1281.9198 | 0.18008 |  |  | 0 | 0 |  |  | 1096.2111 | 0.0024919
| 786.815 | 4.5335 | 588.7053 | 0.013167 | 587.01 | 0 | 786.1172 | 0 | 588.7053 | 0.0080479 | 789.1815 | 0.0048604 | 786.815 | 0.10219 | 588.7053 | 0 | 933.608 | 0.029229 |  |  | 896.328 | 0.0024346 | 1022.5351 | 0.011541 | 1282.1211 | 0.18039 |  |  | 0 | 0 |  |  | 1096.2699 | 0.0024395
| 786.9806 | 4.4466 | 588.9341 | -0.015548 | 587.23 | 0 | 786.2828 | 0 | 588.9341 | -0.017734 | 789.3483 | 0.0066604 | 786.9806 | 0.10649 | 588.9341 | 0 | 933.6947 | 0.029294 |  |  | 896.574 | 0.0028206 | 1022.5479 | 0.012142 | 1282.3225 | 0.18058 |  |  | 0 | 0 |  |  | 1096.3289 | 0.0024093
| 787.1462 | 4.4171 | 589.1629 | 0.0060332 | 587.46 | 0 | 786.4485 | 0 | 589.1629 | 0.012997 | 789.515 | 0.0054659 | 787.1462 | 0.10621 | 589.1629 | 0 | 933.7815 | 0.029027 |  |  | 896.82 | 0.002205 | 1022.5607 | 0.010271 | 1282.5239 | 0.18072 |  |  | 0 | 0 |  |  | 1096.3877 | 0.0024029
| 787.3118 | 4.3836 | 589.3917 | -0.01184 | 587.69 | 0 | 786.6142 | 0 | 589.3917 | -0.02102 | 789.6817 | 0.0072286 | 787.3118 | 0.1092 | 589.3918 | 0 | 933.8683 | 0.029122 |  |  | 897.067 | 0.0027026 | 1022.5735 | 0.0099214 | 1282.7253 | 0.18089 |  |  | 0 | 0 |  |  | 1096.4465 | 0.0024204
| 787.4774 | 4.3351 | 589.6206 | 0.0093922 | 587.91 | 0 | 786.7798 | 0 | 589.6206 | 0.022255 | 789.8484 | 0.0058805 | 787.4774 | 0.10875 | 589.6206 | 0 | 933.9551 | 0.029099 |  |  | 897.313 | 0.0020652 | 1022.5863 | 0.0094461 | 1282.9269 | 0.18113 |  |  | 0 | 0 |  |  | 1096.5055 | 0.0024601
| 787.643 | 4.293 | 589.8494 | -0.017652 | 588.14 | 0 | 786.9455 | 0 | 589.8494 | -0.0083715 | 790.0152 | 0.0076126 | 787.643 | 0.11302 | 589.8495 | 0.0018107 | 934.0419 | 0.029425 |  |  | 897.56 | 0.0017234 | 1022.5992 | 0.010655 | 1283.1285 | 0.18148 |  |  | 0 | 0 |  |  | 1096.5643 | 0.0025173
| 787.8086 | 4.2955 | 590.0783 | 0.0051943 | 588.37 | 0 | 787.1112 | 0 | 590.0783 | 0.0093181 | 790.1819 | 0.006248 | 787.8086 | 0.11273 | 590.0783 | 0 | 934.1287 | 0.029968 |  |  | 897.806 | 0.0015518 | 1022.6119 | 0.01115 | 1283.3302 | 0.18194 |  |  | 0 | 0 |  |  | 1096.6233 | 0.0025841
| 787.9742 | 4.2169 | 590.3072 | -0.0066012 | 588.59 | 0 | 787.2769 | 0 | 590.3072 | -0.012198 | 790.3486 | 0.0081621 | 787.9742 | 0.11582 | 590.3072 | 0 | 934.2155 | 0.029711 |  |  | 898.053 | 0.0028453 | 1022.6247 | 0.0079995 | 1283.532 | 0.18251 |  |  | 0 | 0 |  |  | 1096.6823 | 0.002654
| 788.1398 | 4.1769 | 590.5361 | 0.0076156 | 588.82 | 0 | 787.4426 | 0 | 590.5361 | 0.0027973 | 790.5154 | 0.0071025 | 788.1398 | 0.116 | 590.5361 | 0 | 934.3024 | 0.029132 |  |  | 898.3 | 0.0029515 | 1022.6376 | 0.0080176 | 1283.7338 | 0.18316 |  |  | 0 | 0 |  |  | 1096.7411 | 0.0027191
| 788.3055 | 4.1742 | 590.765 | -0.01436 | 589.04 | 0 | 787.6083 | 0 | 590.765 | -0.0057697 | 790.6821 | 0.008795 | 788.3055 | 0.12008 | 590.765 | 0 | 934.3893 | 0.029349 |  |  | 898.547 | 0.0033362 | 1022.6503 | 0.011127 | 1283.9357 | 0.1839 |  |  | 0 | 0 |  |  | 1096.8001 | 0.0027723
| 788.4711 | 4.1122 | 590.9939 | 0.016157 | 589.27 | 0 | 787.774 | 0 | 590.9939 | 0.027447 | 790.8489 | 0.0077606 | 788.4711 | 0.12043 | 590.9939 | 0 | 934.4761 | 0.029672 |  |  | 898.795 | 0.0017441 | 1022.6632 | 0.0079048 | 1284.1376 | 0.18471 |  |  | 0 | 0 |  |  | 1096.859 | 0.002812
| 788.6367 | 4.0705 | 591.2228 | -0.020687 | 589.5 | 0 | 787.9397 | 0 | 591.2228 | -0.016342 | 791.0157 | 0.0097175 | 788.6367 | 0.12263 | 591.2228 | 0 | 934.563 | 0.029306 |  |  | 899.042 | 0.0020963 | 1022.676 | 0.011062 | 1284.3396 | 0.18561 |  |  | 0 | 0 |  |  | 1096.918 | 0.0028391
| 788.8023 | 4.0319 | 591.4518 | -0.0017758 | 589.72 | 0 | 788.1054 | 0 | 591.4518 | 0.020929 | 791.1824 | 0.0083749 | 788.8023 | 0.12268 | 591.4518 | 0 | 934.65 | 0.029051 |  |  | 899.29 | 0.0022731 | 1022.6888 | 0.0090898 | 1284.5416 | 0.18658 |  |  | 0 | 0 |  |  | 1096.9769 | 0.0028549
| 788.968 | 3.9473 | 591.6807 | -0.016033 | 589.95 | 0 | 788.2712 | 0 | 591.6807 | -0.027694 | 791.3492 | 0.01008 | 788.968 | 0.12618 | 591.6807 | 0 | 934.7369 | 0.029119 |  |  | 899.537 | 0.0020688 | 1022.7016 | 0.0070643 | 1284.7437 | 0.18763 |  |  | 0 | 0 |  |  | 1097.0359 | 0.0028661
| 789.1336 | 3.9393 | 591.9097 | 0.0025061 | 590.18 | 0 | 788.4369 | 0 | 591.9097 | 0.0017292 | 791.516 | 0.0091011 | 789.1336 | 0.12651 | 591.9097 | 0 | 934.8239 | 0.029527 |  |  | 899.785 | 0.0025505 | 1022.7144 | 0.013079 | 1284.9459 | 0.18874 |  |  | 0 | 0 |  |  | 1097.0948 | 0.0028788
| 789.2993 | 3.8823 | 592.1386 | -0.012254 | 590.4 | 0 | 788.6026 | 0 | 592.1386 | -0.0186 | 791.6828 | 0.010903 | 789.2993 | 0.1295 | 592.1386 | 0 | 934.9108 | 0.030573 |  |  | 900.033 | 0.0025257 | 1022.7272 | 0.011948 | 1285.1482 | 0.18992 |  |  | 0 | 0 |  |  | 1097.1538 | 0.0028978
| 789.4649 | 3.8217 | 592.3676 | 0.0041457 | 590.63 | 0 | 788.7683 | 0 | 592.3676 | -0.001959 | 791.8496 | 0.0097098 | 789.4649 | 0.12788 | 592.3676 | 0 | 934.9979 | 0.031205 |  |  | 900.281 | 0.0016579 | 1022.7401 | 0.0058257 | 1285.3505 | 0.19115 |  |  | 0 | 0 |  |  | 1097.2128 | 0.0029264
| 789.6306 | 3.7836 | 592.5966 | -0.011653 | 590.85 | 0 | 788.9341 | 0 | 592.5966 | -0.017911 | 792.0164 | 0.0116 | 789.6306 | 0.13128 | 592.5966 | 0.0090425 | 935.0848 | 0.030818 |  |  | 900.529 | 0.0027507 | 1022.7528 | 0.0060655 | 1285.5529 | 0.19242 |  |  | 0 | 0 |  |  | 1097.2717 | 0.0029654
| 789.7962 | 3.7686 | 592.8256 | 0.0016487 | 591.08 | 0 | 789.0998 | 0 | 592.8256 | 0.031347 | 792.1832 | 0.010537 | 789.7962 | 0.13183 | 592.8256 | 0.0090425 | 935.1719 | 0.030337 |  |  | 900.778 | 0.0027473 | 1022.7657 | 0.010533 | 1285.7552 | 0.1937 |  |  | 0 | 0 |  |  | 1097.3307 | 0.0030106
| 789.9619 | 3.685 | 593.0547 | -0.0092973 | 591.31 | 0 | 789.2656 | 0 | 593.0547 | -0.018879 | 792.35 | 0.012353 | 789.9619 | 0.13518 | 593.0547 | 0 | 935.2589 | 0.030846 |  |  | 901.026 | 0.001271 | 1022.7784 | 0.011086 | 1285.9578 | 0.19497 |  |  | 0 | 0 |  |  | 1097.3898 | 0.0030591
| 790.1275 | 3.6553 | 593.2837 | 0.012717 | 591.53 | 0 | 789.4313 | 0 | 593.2837 | 0.015831 | 792.5168 | 0.011406 | 790.1275 | 0.13556 | 593.2837 | 0 | 935.3459 | 0.031878 |  |  | 901.275 | 0.0017993 | 1022.7913 | 0.0050087 | 1286.1603 | 0.19619 |  |  | 0 | 0 |  |  | 1097.4487 | 0.0031044
| 790.2932 | 3.5908 | 593.5127 | -0.012328 | 591.76 | 0 | 789.5971 | 0 | 593.5127 | -0.017315 | 792.6836 | 0.013359 | 790.2932 | 0.13851 | 593.5127 | -0.0072427 | 935.433 | 0.032242 |  |  | 901.524 | 0.002366 | 1022.8041 | 0.0061231 | 1286.3629 | 0.19732 |  |  | 0 | 0 |  |  | 1097.5077 | 0.0031417
| 790.4589 | 3.5307 | 593.7418 | 0.017448 | 591.99 | 0 | 789.7628 | 0 | 593.7418 | 0.0079787 | 792.8505 | 0.01258 | 790.4589 | 0.13997 | 593.7418 | 0 | 935.5201 | 0.031863 |  |  | 901.773 | 0.0030071 | 1022.8169 | 0.0091908 | 1286.5657 | 0.19833 |  |  | 0 | 0 |  |  | 1097.5668 | 0.0031679
| 790.6245 | 3.5166 | 593.9708 | -0.01012 | 592.21 | 0 | 789.9286 | 0 | 593.9708 | -0.0062892 | 793.0173 | 0.014547 | 790.6245 | 0.14266 | 593.9708 | 0.0090425 | 935.6071 | 0.031313 |  |  | 902.022 | 0.0015133 | 1022.8298 | 0.0096108 | 1286.7684 | 0.19922 |  |  | 0 | 0 |  |  | 1097.6257 | 0.0031822
| 790.7902 | 3.4374 | 594.1999 | 0.0088765 | 592.44 | 0 | 790.0944 | 0 | 594.1999 | 0.01214 | 793.1841 | 0.0138 | 790.7902 | 0.14228 | 594.1999 | 0 | 935.6942 | 0.031812 |  |  | 902.271 | 0.0018634 | 1022.8425 | 0.0067056 | 1286.9712 | 0.20001 |  |  | 0 | 0 |  |  | 1097.6848 | 0.003187
| 790.9559 | 3.3851 | 594.429 | -0.0074536 | 592.66 | 0 | 790.2601 | 0 | 594.429 | -0.01837 | 793.351 | 0.015738 | 790.9559 | 0.14426 | 594.429 | 0.0036213 | 935.7814 | 0.03239 |  |  | 902.52 | 0.0035605 | 1022.8553 | 0.0081706 | 1287.1741 | 0.20074 |  |  | 0 | 0 |  |  | 1097.7438 | 0.0031846
| 791.1216 | 3.3544 | 594.6581 | 0.01201 | 592.89 | 0 | 790.4259 | 0 | 594.6581 | 0.012739 | 793.5178 | 0.014939 | 791.1216 | 0.14485 | 594.6581 | 0 | 935.8685 | 0.031872 |  |  | 902.77 | 0.0031109 | 1022.8682 | 0.010429 | 1287.3771 | 0.20145 |  |  | 0 | 0 |  |  | 1097.8029 | 0.0031782
| 791.2873 | 3.2851 | 594.8872 | -0.011792 | 593.12 | 0 | 790.5917 | 0 | 594.8872 | -0.012917 | 793.6847 | 0.016845 | 791.2873 | 0.1473 | 594.8872 | 0 | 935.9557 | 0.031622 |  |  | 903.019 | 0.0027782 | 1022.881 | 0.0087096 | 1287.5801 | 0.20219 |  |  | 0 | 0 |  |  | 1097.8619 | 0.0031695
| 791.453 | 3.2574 | 595.1163 | 0.0020907 | 593.34 | 0 | 790.7575 | 0 | 595.1163 | 0.012304 | 793.8516 | 0.016239 | 791.453 | 0.14712 | 595.1163 | 0 | 936.0428 | 0.031521 |  |  | 903.269 | 0.002217 | 1022.8937 | 0.01009 | 1287.7831 | 0.20299 |  |  | 0 | 0 |  |  | 1097.9209 | 0.0031576
| 791.6187 | 3.2008 | 595.3455 | -0.012091 | 593.57 | 0 | 790.9233 | 0 | 595.3455 | -0.012434 | 794.0184 | 0.018188 | 791.6187 | 0.14832 | 595.3455 | 0 | 936.1301 | 0.031798 |  |  | 903.519 | 0.0024498 | 1022.9066 | 0.01029 | 1287.9863 | 0.20384 |  |  | 0 | 0 |  |  | 1097.98 | 0.0031401
| 791.7844 | 3.135 | 595.5746 | 0.0089477 | 593.8 | 0 | 791.0891 | 0.046085 | 595.5746 | 0.013667 | 794.1853 | 0.017578 | 791.7844 | 0.14907 | 595.5746 | 0.0018107 | 936.2173 | 0.032265 |  |  | 903.769 | 0.0024353 | 1022.9194 | 0.0076266 | 1288.1895 | 0.20472 |  |  | 0 | 0 |  |  | 1098.0391 | 0.0031171
| 791.9501 | 3.1256 | 595.8038 | -0.016439 | 594.02 | 0 | 791.2549 | 0 | 595.8038 | -0.019474 | 794.3522 | 0.019883 | 791.9501 | 0.15098 | 595.8038 | 0.0054302 | 936.3045 | 0.031963 |  |  | 904.019 | 0.0020486 | 1022.9323 | 0.011954 | 1288.3927 | 0.20558 |  |  | 0 | 0 |  |  | 1098.0981 | 0.0030861
| 792.1158 | 3.0681 | 596.0329 | 0.012631 | 594.25 | 0.055853 | 791.4207 | 0.12121 | 596.0329 | 0.0054922 | 794.5191 | 0.019242 | 792.1158 | 0.15212 | 596.0329 | 0 | 936.3917 | 0.032217 |  |  | 904.269 | 0.0026564 | 1022.9451 | 0.0082263 | 1288.5961 | 0.20639 |  |  | 0 | 0 |  |  | 1098.1572 | 0.003048
| 792.2815 | 3.0287 | 596.2621 | -0.0048833 | 594.48 | 0 | 791.5865 | 0.014868 | 596.2621 | -0.018296 | 794.6859 | 0.021284 | 792.2815 | 0.15339 | 596.2621 | 0 | 936.479 | 0.033026 |  |  | 904.52 | 0.0030728 | 1022.9578 | 0.0094814 | 1288.7994 | 0.20715 |  |  | 0 | 0 |  |  | 1098.2163 | 0.0030059
| 792.4472 | 2.957 | 596.4913 | 0.0033318 | 594.7 | 0 | 791.7523 | 0.16869 | 596.4913 | 0.0094461 | 794.8528 | 0.020766 | 792.4472 | 0.15544 | 596.4913 | 0 | 936.5663 | 0.03317 |  |  | 904.77 | 0.0018921 | 1022.9707 | 0.012296 | 1289.0029 | 0.20787 |  |  | 0 | 0 |  |  | 1098.2754 | 0.002963
| 792.613 | 2.8901 | 596.7205 | -0.0090863 | 594.93 | 0 | 791.9181 | 0.13016 | 596.7205 | -0.012318 | 795.0197 | 0.022702 | 792.613 | 0.15596 | 596.7205 | 0 | 936.6536 | 0.032525 |  |  | 905.021 | 0.0023117 | 1022.9835 | 0.013628 | 1289.2064 | 0.20859 |  |  | 0 | 0 |  |  | 1098.3345 | 0.0029248
| 792.7787 | 2.8462 | 596.9497 | 0.0137 | 595.16 | 0 | 792.0839 | 0.25268 | 596.9497 | 0.0028523 | 795.1866 | 0.022093 | 792.7787 | 0.15747 | 596.9497 | 0 | 936.7409 | 0.032306 |  |  | 905.272 | 0.0027811 | 1022.9963 | 0.013842 | 1289.41 | 0.20937 |  |  | 0 | 0 |  |  | 1098.3936 | 0.0028955
| 792.9444 | 2.7782 | 597.179 | -0.011863 | 595.38 | 0 | 792.2497 | 0.13486 | 597.179 | -0.020537 | 795.3535 | 0.024313 | 792.9444 | 0.15724 | 597.179 | 0 | 936.8282 | 0.033235 |  |  | 905.523 | 0.001763 | 1023.0092 | 0.011615 | 1289.6138 | 0.21024 |  |  | 0 | 0 |  |  | 1098.4526 | 0.002878
| 793.1102 | 2.7175 | 597.4082 | 0.010334 | 595.61 | 0 | 792.4155 | 0.1833 | 597.4082 | 0.022261 | 795.5205 | 0.024139 | 793.1102 | 0.15925 | 597.4082 | 0 | 936.9156 | 0.033572 |  |  | 905.774 | 0.0018643 | 1023.0219 | 0.0088456 | 1289.8174 | 0.21123 |  |  | 0 | 0 |  |  | 1098.5118 | 0.0028732
| 793.2759 | 2.6836 | 597.6374 | -0.013032 | 595.83 | 0 | 792.5814 | 0.20372 | 597.6374 | -0.020246 | 795.6874 | 0.026315 | 793.2759 | 0.15837 | 597.6374 | 0 | 937.0029 | 0.033418 |  |  | 906.025 | 0.0022721 | 1023.0348 | 0.013616 | 1290.0212 | 0.2123 |  |  | 0 | 0 |  |  | 1098.5709 | 0.0028812
| 793.4416 | 2.6486 | 597.8667 | 0.011691 | 596.06 | 0 | 792.7472 | 0.2746 | 597.8667 | 0.0083274 | 795.8543 | 0.026172 | 793.4416 | 0.16005 | 597.8667 | 0 | 937.0903 | 0.033842 |  |  | 906.277 | 0.0020226 | 1023.0476 | 0.01088 | 1290.2251 | 0.2134 |  |  | 0 | 0 |  |  | 1098.63 | 0.0029002
| 793.6074 | 2.5689 | 598.096 | -0.0089732 | 596.29 | 0 | 792.9131 | 0.23867 | 598.096 | -0.012037 | 796.0212 | 0.028334 | 793.6074 | 0.15939 | 598.096 | 0 | 937.1777 | 0.033561 |  |  | 906.528 | 0.0020096 | 1023.0604 | 0.0064183 | 1290.429 | 0.21447 |  |  | 0 | 0 |  |  | 1098.6892 | 0.0029296
| 793.7731 | 2.5619 | 598.3253 | 0.0039215 | 596.51 | 0 | 793.0789 | 0.27929 | 598.3253 | 0.019722 | 796.1882 | 0.028255 | 793.7731 | 0.16233 | 598.3253 | 0 | 937.2651 | 0.033083 |  |  | 906.78 | 0.0028519 | 1023.0732 | 0.01403 | 1290.6329 | 0.21544 |  |  | 0 | 0 |  |  | 1098.7483 | 0.0029661
| 793.9389 | 2.5246 | 598.5546 | -0.0081774 | 596.74 | 0 | 793.2447 | 0.3331 | 598.5546 | -0.011377 | 796.3551 | 0.030307 | 793.9389 | 0.16095 | 598.5545 | 0 | 937.3525 | 0.033471 |  |  | 907.032 | 0.0029898 | 1023.086 | 0.0086337 | 1290.837 | 0.21626 |  |  | 0 | 0 |  |  | 1098.8075 | 0.0030083
| 794.1047 | 2.4696 | 598.7839 | 0.0014164 | 596.97 | 0 | 793.4106 | 0.32416 | 598.7839 | 0.0091635 | 796.5221 | 0.030326 | 794.1047 | 0.16361 | 598.7839 | 0.0090425 | 937.44 | 0.033933 |  |  | 907.284 | 0.0021698 | 1023.0989 | 0.007267 | 1291.0411 | 0.21691 |  |  | 0 | 0 |  |  | 1098.8666 | 0.0030511
| 794.2704 | 2.4209 | 599.0132 | -0.012831 | 597.19 | 0 | 793.5765 | 0.34562 | 599.0132 | -0.015192 | 796.689 | 0.032506 | 794.2704 | 0.16136 | 599.0132 | 0 | 937.5275 | 0.033774 |  |  | 907.536 | 0.0021182 | 1023.1117 | 0.013892 | 1291.2452 | 0.21739 |  |  | 0 | 0 |  |  | 1098.9258 | 0.003094
| 794.4362 | 2.355 | 599.2425 | 0.005643 | 597.42 | 0 | 793.7423 | 0.40972 | 599.2425 | 0.023625 | 796.856 | 0.032662 | 794.4362 | 0.16425 | 599.2425 | 0 | 937.6149 | 0.033582 |  |  | 907.788 | 0.0042973 | 1023.1245 | 0.0070132 | 1291.4495 | 0.21776 |  |  | 0 | 0 |  |  | 1098.985 | 0.0031322
| 794.602 | 2.3041 | 599.4718 | -0.016527 | 597.65 | 0 | 793.9082 | 0.31223 | 599.4718 | -0.009438 | 797.0229 | 0.034712 | 794.602 | 0.16148 | 599.4719 | 0 | 937.7024 | 0.034313 |  |  | 908.041 | 0.0018221 | 1023.1373 | 0.0079285 | 1291.6538 | 0.21807 |  |  | 0 | 0 |  |  | 1099.0441 | 0.0031632
| 794.7677 | 2.2457 | 599.7012 | 0.0098471 | 597.87 | 0 | 794.0741 | 0.46972 | 599.7012 | 0.016968 | 797.1899 | 0.034735 | 794.7677 | 0.16438 | 599.7012 | 0 | 937.7899 | 0.035296 |  |  | 908.293 | 0.0017805 | 1023.1501 | 0.012476 | 1291.8582 | 0.2184 |  |  | 0 | 0 |  |  | 1099.1033 | 0.0031846
| 794.9335 | 2.261 | 599.9306 | -0.0075631 | 598.1 | 0 | 794.2399 | 0.43587 | 599.9306 | -0.011 | 797.3569 | 0.036722 | 794.9335 | 0.16108 | 599.9306 | 0.0090425 | 937.8774 | 0.035344 |  |  | 908.546 | 0.0022224 | 1023.1629 | 0.011681 | 1292.0626 | 0.21881 |  |  | 0 | 0 |  |  | 1099.1625 | 0.0031941
| 795.0993 | 2.2069 | 600.1599 | 0.0095698 | 598.33 | 0 | 794.4058 | 0.53128 | 600.1599 | 0.002482 | 797.5239 | 0.036852 | 795.0993 | 0.1648 | 600.1599 | 0.012659 | 937.965 | 0.034543 |  |  | 908.799 | 0.0029026 | 1023.1758 | 0.009825 | 1292.2671 | 0.21934 |  |  | 0 | 0 |  |  | 1099.2217 | 0.0031902
| 795.2651 | 2.1649 | 600.3893 | -0.0088121 | 598.55 | 0 | 794.5717 | 0.4557 | 600.3893 | -0.012672 | 797.6908 | 0.039089 | 795.2651 | 0.16155 | 600.3893 | 0 | 938.0526 | 0.034926 |  |  | 909.052 | 0.0027153 | 1023.1886 | 0.010223 | 1292.4717 | 0.22001 |  |  | 0 | 0 |  |  | 1099.2809 | 0.0031735
| 795.4309 | 2.1134 | 600.6187 | 0.0063665 | 598.78 | 0 | 794.7376 | 0.56467 | 600.6187 | 0.018418 | 797.8578 | 0.039377 | 795.4309 | 0.1659 | 600.6187 | 0 | 938.1401 | 0.036295 |  |  | 909.305 | 0.0020417 | 1023.2015 | 0.0074148 | 1292.6763 | 0.22079 |  |  | 0 | 0 |  |  | 1099.3401 | 0.0031449
| 795.5967 | 2.07 | 600.8481 | -0.0099738 | 599.01 | 0 | 794.9035 | 0.59133 | 600.8481 | -0.0029319 | 798.0248 | 0.041969 | 795.5967 | 0.16113 | 600.8481 | 0 | 938.2276 | 0.03674 |  |  | 909.558 | 0.0012903 | 1023.2142 | 0.011071 | 1292.881 | 0.22164 |  |  | 0 | 0 |  |  | 1099.3993 | 0.0031068
| 795.7625 | 2.0364 | 601.0775 | 0.0068345 | 599.23 | 0 | 795.0694 | 0.59545 | 601.0775 | 0.016414 | 798.1918 | 0.042433 | 795.7625 | 0.16549 | 601.0775 | 0.0054302 | 938.3152 | 0.036273 |  |  | 909.811 | 0.002851 | 1023.2271 | 0.0073303 | 1293.0857 | 0.22253 |  |  | 0 | 0 |  |  | 1099.4585 | 0.0030623
| 795.9283 | 2.0041 | 601.307 | -0.0082381 | 599.46 | 0 | 795.2353 | 0.64559 | 601.307 | -0.019578 | 798.3588 | 0.045113 | 795.9283 | 0.16084 | 601.307 | 0 | 938.4028 | 0.036132 |  |  | 910.065 | 0.0021874 | 1023.2399 | 0.012185 | 1293.2905 | 0.22343 |  |  | 0 | 0 |  |  | 1099.5177 | 0.0030162
| 796.0941 | 1.948 | 601.5364 | 0.00683 | 599.69 | 0 | 795.4012 | 0.58241 | 601.5364 | 0.0024244 | 798.5259 | 0.045479 | 796.0941 | 0.1658 | 601.5364 | 0 | 938.4905 | 0.036194 |  |  | 910.318 | 0.0030842 | 1023.2527 | 0.0038785 | 1293.4954 | 0.22433 |  |  | 0 | 0 |  |  | 1099.5769 | 0.0029725
| 796.2599 | 1.9072 | 601.7659 | -0.0064289 | 599.91 | 0 | 795.5671 | 0.68106 | 601.7659 | -0.015186 | 798.6929 | 0.047957 | 796.2599 | 0.16052 | 601.7659 | 0 | 938.5781 | 0.036018 |  |  | 910.572 | 0.0012056 | 1023.2655 | 0.01021 | 1293.7003 | 0.22527 |  |  | 0 | 0 |  |  | 1099.6361 | 0.0029352
| 796.4257 | 1.8754 | 601.9953 | 0.0058778 | 600.14 | 0 | 795.733 | 0.67736 | 601.9953 | 0.015568 | 798.8599 | 0.048622 | 796.4257 | 0.16541 | 601.9953 | 0 | 938.6658 | 0.036396 |  |  | 910.826 | 0.0027457 | 1023.2784 | 0.0085833 | 1293.9054 | 0.22627 |  |  | 0 | 0 |  |  | 1099.6954 | 0.0029066
| 796.5915 | 1.8219 | 602.2248 | -0.0098695 | 600.37 | 0 | 795.8989 | 0.66541 | 602.2248 | -0.0073972 | 799.0269 | 0.051163 | 796.5915 | 0.16016 | 602.2248 | 0 | 938.7535 | 0.03645 |  |  | 911.08 | 0.0018624 | 1023.2911 | 0.0060238 | 1294.1105 | 0.22735 |  |  | 0 | 0 |  |  | 1099.7546 | 0.0028851
| 796.7574 | 1.794 | 602.4543 | 0.0014123 | 600.59 | 0 | 796.0648 | 0.60328 | 602.4543 | 0.014645 | 799.194 | 0.051647 | 796.7574 | 0.16537 | 602.4543 | 0 | 938.8412 | 0.036377 |  |  | 911.334 | 0.0028817 | 1023.3041 | 0.017061 | 1294.3156 | 0.2285 |  |  | 0 | 0 |  |  | 1099.814 | 0.0028692
| 796.9232 | 1.752 | 602.6838 | -0.014288 | 600.82 | 0 | 796.2308 | 0.70924 | 602.6838 | -0.013205 | 799.361 | 0.054006 | 796.9232 | 0.15941 | 602.6838 | 0 | 938.9289 | 0.036778 |  |  | 911.589 | 0.0015927 | 1023.3168 | 0.011545 | 1294.5208 | 0.22969 |  |  | 0 | 0 |  |  | 1099.8732 | 0.0028557
| 797.089 | 1.7479 | 602.9133 | 0.00044634 | 601.05 | 0 | 796.3967 | 0.72901 | 602.9133 | 0.0055718 | 799.528 | 0.054858 | 797.089 | 0.1646 | 602.9133 | 0 | 939.0167 | 0.037128 |  |  | 911.843 | 0.0026414 | 1023.3296 | 0.011705 | 1294.7261 | 0.23086 |  |  | 0 | 0 |  |  | 1099.9325 | 0.0028406
| 797.2549 | 1.7053 | 603.1428 | 0.00012495 | 601.27 | 0 | 796.5626 | 0.59342 | 603.1428 | -0.021242 | 799.6951 | 0.056847 | 797.2549 | 0.15789 | 603.1428 | 0 | 939.1044 | 0.03721 |  |  | 912.098 | 0.0015213 | 1023.3425 | 0.011469 | 1294.9314 | 0.23198 |  |  | 0 | 0 |  |  | 1099.9917 | 0.0028208
| 797.4207 | 1.6323 | 603.3724 | 0.006978 | 601.5 | 0 | 796.7286 | 0.78535 | 603.3724 | 0.0025566 | 799.8621 | 0.057591 | 797.4207 | 0.16362 | 603.3724 | 0 | 939.1921 | 0.037322 |  |  | 912.353 | 0.0030167 | 1023.3553 | 0.0099592 | 1295.1367 | 0.233 |  |  | 0 | 0 |  |  | 1100.051 | 0.0027969
| 797.5866 | 1.6329 | 603.6019 | -0.0081189 | 601.73 | 0 | 796.8945 | 0.68576 | 603.6019 | -0.014925 | 800.0292 | 0.060035 | 797.5866 | 0.15724 | 603.6019 | 0 | 939.28 | 0.037691 |  |  | 912.608 | 0.0033524 | 1023.3682 | 0.013941 | 1295.3423 | 0.2339 |  |  | 0 | 0 |  |  | 1100.1102 | 0.0027684
| 797.7524 | 1.5901 | 603.8315 | 0.010865 | 601.95 | 0 | 797.0604 | 0.77649 | 603.8315 | 0.021894 | 800.1963 | 0.061468 | 797.7524 | 0.16378 | 603.8315 | 0 | 939.3677 | 0.037429 |  |  | 912.863 | 0.0019575 | 1023.381 | 0.012457 | 1295.5477 | 0.23469 |  |  | 0 | 0 |  |  | 1100.1696 | 0.0027382
| 797.9183 | 1.5524 | 604.061 | -0.010261 | 602.18 | 0 | 797.2264 | 0.64142 | 604.061 | -0.011468 | 800.3633 | 0.064063 | 797.9183 | 0.15737 | 604.0611 | 0 | 939.4556 | 0.037576 |  |  | 913.118 | 0.0024304 | 1023.3937 | 0.0077793 | 1295.7534 | 0.2354 |  |  | 0 | 0 |  |  | 1100.2289 | 0.002708
| 798.0841 | 1.5583 | 604.2906 | 0.0086394 | 602.41 | 0 | 797.3923 | 0.67006 | 604.2906 | 0.007554 | 800.5304 | 0.06541 | 798.0841 | 0.16383 | 604.2906 | 0 | 939.5434 | 0.038687 |  |  | 913.373 | 0.0021802 | 1023.4067 | 0.0096508 | 1295.959 | 0.23604 |  |  | 0 | 0 |  |  | 1100.2882 | 0.0026818
| 798.25 | 1.4901 | 604.5202 | -0.013666 | 602.63 | 0 | 797.5583 | 0.61168 | 604.5202 | -0.012954 | 800.6975 | 0.068121 | 798.25 | 0.15646 | 604.5202 | 0 | 939.6313 | 0.039191 |  |  | 913.629 | 0.0017644 | 1023.4194 | 0.0095241 | 1296.1648 | 0.23665 |  |  | 0 | 0 |  |  | 1100.3475 | 0.0026619
| 798.4158 | 1.4851 | 604.7498 | 0.0045026 | 602.86 | 0 | 797.7243 | 0.66066 | 604.7498 | 0.0077611 | 800.8646 | 0.069231 | 798.4158 | 0.16251 | 604.7498 | 0 | 939.7191 | 0.03902 |  |  | 913.885 | 0.0019277 | 1023.4323 | 0.010628 | 1296.3706 | 0.23724 |  |  | 0 | 0 |  |  | 1100.4069 | 0.0026484
| 798.5817 | 1.4164 | 604.9794 | -0.0082204 | 603.09 | 0 | 797.8902 | 0.70558 | 604.9794 | -0.014822 | 801.0317 | 0.071449 | 798.5817 | 0.15473 | 604.9794 | 0 | 939.807 | 0.038597 |  |  | 914.14 | 0.0011975 | 1023.4451 | 0.006536 | 1296.5764 | 0.23784 |  |  | 0 | 0 |  |  | 1100.4662 | 0.0026428
| 798.7476 | 1.4021 | 605.2091 | 0.0079462 | 603.31 | 0 | 798.0562 | 1.042 | 605.2091 | 0.016286 | 801.1988 | 0.073074 | 798.7476 | 0.16157 | 605.2091 | 0 | 939.8949 | 0.038386 |  |  | 914.396 | 0.0021367 | 1023.4579 | 0.015357 | 1296.7823 | 0.23844 |  |  | 0 | 0 |  |  | 1100.5255 | 0.0026444
| 798.9134 | 1.3783 | 605.4387 | -0.0093836 | 603.54 | 0 | 798.2222 | 0.77601 | 605.4387 | -0.015994 | 801.3659 | 0.07561 | 798.9134 | 0.15405 | 605.4387 | 0 | 939.9828 | 0.038272 |  |  | 914.652 | 0.0019508 | 1023.4708 | 0.016166 | 1296.9883 | 0.23904 |  |  | 0 | 0 |  |  | 1100.5848 | 0.0026524
| 799.0793 | 1.3578 | 605.6683 | 0.00060599 | 603.77 | 0 | 798.3882 | 1.0066 | 605.6683 | 0.013239 | 801.533 | 0.077287 | 799.0793 | 0.16141 | 605.6684 | 0 | 940.0707 | 0.038106 |  |  | 914.909 | 0.002136 | 1023.4836 | 0.011283 | 1297.1943 | 0.23963 |  |  | 0 | 0 |  |  | 1100.6442 | 0.0026651
| 799.2452 | 1.3211 | 605.898 | -0.010294 | 604 | 0 | 798.5541 | 0.86418 | 605.898 | -0.011019 | 801.7001 | 0.080308 | 799.2452 | 0.15374 | 605.898 | 0 | 940.1587 | 0.038562 |  |  | 915.165 | 0.0018646 | 1023.4964 | 0.010601 | 1297.4005 | 0.24021 |  |  | 0 | 0 |  |  | 1100.7035 | 0.0026818
| 799.4111 | 1.2962 | 606.1277 | 0.006858 | 604.22 | 0 | 798.7201 | 0.89805 | 606.1277 | 0.016857 | 801.8672 | 0.082242 | 799.4111 | 0.16135 | 606.1277 | 0 | 940.2467 | 0.039158 |  |  | 915.421 | 0.0027671 | 1023.5093 | 0.012439 | 1297.6067 | 0.24079 |  |  | 0 | 0 |  |  | 1100.7628 | 0.0027008
| 799.577 | 1.2505 | 606.3574 | -0.0074654 | 604.45 | 0 | 798.8861 | 0.89078 | 606.3574 | -0.02131 | 802.0343 | 0.084531 | 799.577 | 0.15319 | 606.3574 | 0 | 940.3347 | 0.039286 |  |  | 915.678 | 0.0027649 | 1023.5221 | 0.011161 | 1297.813 | 0.24137 |  |  | 0 | 0 |  |  | 1100.8223 | 0.0027231
| 799.7429 | 1.2193 | 606.5871 | 0.001649 | 604.68 | 0 | 799.0521 | 1.2064 | 606.5871 | 0.012904 | 802.2015 | 0.086136 | 799.7429 | 0.16092 | 606.587 | 0 | 940.4227 | 0.039192 |  |  | 915.935 | 0.001975 | 1023.5349 | 0.0075952 | 1298.0193 | 0.24196 |  |  | 0 | 0 |  |  | 1100.8816 | 0.0027469
| 799.9088 | 1.1938 | 606.8168 | -0.0045054 | 604.9 | 0 | 799.2181 | 1.2288 | 606.8168 | -0.011306 | 802.3686 | 0.088551 | 799.9088 | 0.1529 | 606.8167 | 0 | 940.5107 | 0.038954 |  |  | 916.192 | 0.0029094 | 1023.5477 | 0.0072418 | 1298.2256 | 0.24256 |  |  | 0 | 0 |  |  | 1100.9409 | 0.0027723
| 800.0747 | 1.172 | 607.0465 | 0.0064334 | 605.13 | 0 | 799.3841 | 1.4046 | 607.0465 | 0.0091351 | 802.5357 | 0.08997 | 800.0747 | 0.16165 | 607.0465 | 0 | 940.5987 | 0.038766 |  |  | 916.449 | 0.0029768 | 1023.5605 | 0.012391 | 1298.4321 | 0.24317 |  |  | 0 | 0 |  |  | 1101.0004 | 0.0027977
| 800.2406 | 1.152 | 607.2762 | -0.005262 | 605.36 | 0 | 799.5501 | 1.3984 | 607.2762 | -0.020299 | 802.7029 | 0.092484 | 800.2406 | 0.154 | 607.2762 | 0 | 940.6868 | 0.039072 |  |  | 916.706 | 0.0023212 | 1023.5734 | 0.007317 | 1298.6386 | 0.24379 |  |  | 0 | 0 |  |  | 1101.0597 | 0.002824
| 800.4065 | 1.1281 | 607.5059 | 0.008424 | 605.58 | 0 | 799.7162 | 1.3201 | 607.5059 | 0.020368 | 802.87 | 0.094776 | 800.4065 | 0.16237 | 607.5059 | 0 | 940.7748 | 0.039484 |  |  | 916.964 | 0.003163 | 1023.5862 | 0.010953 | 1298.8452 | 0.24442 |  |  | 0 | 0 |  |  | 1101.1191 | 0.0028494
| 800.5724 | 1.1135 | 607.7357 | -0.011443 | 605.81 | 0 | 799.8822 | 1.3175 | 607.7357 | -0.016859 | 803.0372 | 0.097649 | 800.5724 | 0.1544 | 607.7357 | 0 | 940.8629 | 0.040075 |  |  | 917.221 | 0.0021941 | 1023.599 | 0.010989 | 1299.0519 | 0.24506 |  |  | 0 | 0 |  |  | 1101.1785 | 0.0028756
| 800.7383 | 1.1038 | 607.9654 | 0.010811 | 606.04 | 0 | 800.0482 | 1.3608 | 607.9654 | 0.019696 | 803.2044 | 0.099878 | 800.7383 | 0.16327 | 607.9655 | 0 | 940.9509 | 0.040894 |  |  | 917.479 | 0.0017937 | 1023.6119 | 0.014151 | 1299.2585 | 0.24574 |  |  | 0 | 0 |  |  | 1101.2379 | 0.0029018
| 800.9043 | 1.0503 | 608.1952 | -0.0082406 | 606.26 | 0 | 800.2142 | 1.2836 | 608.1952 | -0.0096682 | 803.3715 | 0.10273 | 800.9043 | 0.15648 | 608.1952 | 0 | 941.0391 | 0.040948 |  |  | 917.736 | 0.0019398 | 1023.6247 | 0.0081539 | 1299.4653 | 0.24646 |  |  | 0 | 0 |  |  | 1101.2974 | 0.0029296
| 801.0702 | 1.0257 | 608.425 | 0.010917 | 606.49 | 0 | 800.3803 | 1.4578 | 608.425 | 0.015561 | 803.5387 | 0.105 | 801.0702 | 0.16522 | 608.425 | 0 | 941.1271 | 0.040735 |  |  | 917.994 | 0.0023527 | 1023.6376 | 0.01316 | 1299.6721 | 0.24726 |  |  | 0 | 0 |  |  | 1101.3568 | 0.002959
| 801.2361 | 1.0144 | 608.6548 | -0.0039294 | 606.72 | 0 | 800.5463 | 1.3128 | 608.6548 | -0.0060445 | 803.7059 | 0.10747 | 801.2361 | 0.15767 | 608.6548 | 0 | 941.2153 | 0.040752 |  |  | 918.253 | 0.0017681 | 1023.6504 | 0.013279 | 1299.879 | 0.24813 |  |  | 0 | 0 |  |  | 1101.4161 | 0.0029884
| 801.4021 | 1.0012 | 608.8846 | 0.0058365 | 606.95 | 0 | 800.7123 | 1.4406 | 608.8846 | 0.0075828 | 803.8731 | 0.11013 | 801.4021 | 0.16684 | 608.8846 | 0 | 941.3035 | 0.041105 |  |  | 918.511 | 0.0022338 | 1023.6632 | 0.010156 | 1300.0861 | 0.24906 |  |  | 0 | 0 |  |  | 1101.4756 | 0.0030162
| 801.568 | 0.97156 | 609.1144 | -0.009441 | 607.17 | 0 | 800.8784 | 1.4735 | 609.1144 | -0.024266 | 804.0403 | 0.11364 | 801.568 | 0.1595 | 609.1144 | 0 | 941.3917 | 0.041886 |  |  | 918.769 | 0.0021421 | 1023.6761 | 0.012057 | 1300.2931 | 0.25005 |  |  | 0 | 0 |  |  | 1101.535 | 0.0030376
| 801.7339 | 0.97794 | 609.3442 | 0.010074 | 607.4 | 0 | 801.0444 | 1.5878 | 609.3442 | 0.012546 | 804.2074 | 0.1164 | 801.7339 | 0.16948 | 609.3442 | 0 | 941.4799 | 0.042416 |  |  | 919.028 | 0.0027746 | 1023.6889 | 0.0078976 | 1300.5002 | 0.25107 |  |  | 0 | 0 |  |  | 1101.5945 | 0.0030511
| 801.8999 | 0.93963 | 609.5741 | -0.01584 | 607.63 | 0 | 801.2105 | 1.5742 | 609.5741 | -0.013202 | 804.3746 | 0.11942 | 801.8999 | 0.1618 | 609.5741 | 0 | 941.5681 | 0.042474 |  |  | 919.286 | 0.0022006 | 1023.7017 | 0.012193 | 1300.7074 | 0.25209 |  |  | 0 | 0 |  |  | 1101.6539 | 0.0030535
| 802.0658 | 0.90295 | 609.8039 | 0.0050916 | 607.85 | 0 | 801.3765 | 1.6514 | 609.8039 | 0.014372 | 804.5418 | 0.12167 | 802.0658 | 0.17243 | 609.8039 | 0 | 941.6563 | 0.042053 |  |  | 919.545 | 0.0013456 | 1023.7146 | 0.012876 | 1300.9146 | 0.2531 |  |  | 0 | 0 |  |  | 1101.7134 | 0.0030448
| 802.2318 | 0.88452 | 610.0338 | -0.010047 | 608.08 | 0 | 801.5426 | 1.7735 | 610.0338 | -0.013941 | 804.7091 | 0.12382 | 802.2318 | 0.16623 | 610.0338 | 0 | 941.7446 | 0.041693 |  |  | 919.804 | 0.0018447 | 1023.7274 | 0.012499 | 1301.1219 | 0.25409 |  |  | 0 | 0 |  |  | 1101.7728 | 0.0030281
| 802.3977 | 0.86672 | 610.2637 | 0.0059698 | 608.31 | 0 | 801.7086 | 1.858 | 610.2637 | 0.014151 | 804.8763 | 0.12554 | 802.3977 | 0.176 | 610.2637 | 0 | 941.8328 | 0.042036 |  |  | 920.063 | 0.0015249 | 1023.7403 | 0.017197 | 1301.3292 | 0.25504 |  |  | 0 | 0 |  |  | 1101.8324 | 0.0030067
| 802.5637 | 0.8511 | 610.4936 | -0.013744 | 608.53 | 0 | 801.8747 | 1.8481 | 610.4936 | -0.021744 | 805.0435 | 0.12826 | 802.5637 | 0.16987 | 610.4936 | 0 | 941.9211 | 0.042105 |  |  | 920.323 | 0.0021411 | 1023.7531 | 0.011112 | 1301.5367 | 0.25595 |  |  | 0 | 0 |  |  | 1101.8918 | 0.002986
| 802.7297 | 0.81613 | 610.7235 | 0.005264 | 608.76 | 0 | 802.0408 | 1.8919 | 610.7235 | 0.0024089 | 805.2107 | 0.13101 | 802.7297 | 0.17784 | 610.7235 | 0 | 942.0094 | 0.042082 |  |  | 920.582 | 0.0017675 | 1023.7659 | 0.0089447 | 1301.7443 | 0.25679 |  |  | 0 | 0 |  |  | 1101.9513 | 0.0029701
| 802.8956 | 0.8127 | 610.9534 | -0.0089387 | 608.99 | 0 | 802.2069 | 1.9347 | 610.9534 | -0.011525 | 805.3779 | 0.1348 | 802.8956 | 0.17179 | 610.9534 | 0.0054302 | 942.0977 | 0.042648 |  |  | 920.842 | 0.0020819 | 1023.7787 | 0.0088844 | 1301.9518 | 0.25755 |  |  | 0 | 0 |  |  | 1102.0109 | 0.0029646
| 803.0616 | 0.80956 | 611.1833 | 0.012431 | 609.22 | 0 | 802.3729 | 1.9639 | 611.1833 | 0.013305 | 805.5452 | 0.13765 | 803.0616 | 0.17885 | 611.1833 | 0 | 942.186 | 0.042676 |  |  | 921.101 | 0.003367 | 1023.7916 | 0.013186 | 1302.1594 | 0.25822 |  |  | 0 | 0 |  |  | 1102.0703 | 0.0029693
| 803.2276 | 0.78575 | 611.4132 | -0.0056088 | 609.44 | 0.055853 | 802.539 | 1.9514 | 611.4132 | -0.015191 | 805.7124 | 0.14038 | 803.2276 | 0.17347 | 611.4132 | 0 | 942.2744 | 0.042411 |  |  | 921.361 | 0.0028776 | 1023.8044 | 0.010956 | 1302.3671 | 0.25879 |  |  | 0 | 0 |  |  | 1102.1298 | 0.0029844
| 803.3936 | 0.78046 | 611.6432 | 0.0046483 | 609.67 | 0 | 802.7051 | 2.1048 | 611.6432 | 0.025024 | 805.8797 | 0.14311 | 803.3936 | 0.17936 | 611.6431 | 0 | 942.3627 | 0.042776 |  |  | 921.621 | 0.0025466 | 1023.8173 | 0.010467 | 1302.5748 | 0.25926 |  |  | 0 | 0 |  |  | 1102.1893 | 0.0030083
| 803.5596 | 0.74097 | 611.8731 | -0.0069174 | 609.9 | 0 | 802.8712 | 2.05 | 611.8731 | -0.00012766 | 806.0469 | 0.14518 | 803.5596 | 0.17568 | 611.8731 | 0 | 942.4511 | 0.043414 |  |  | 921.881 | 0.0019879 | 1023.8301 | 0.014984 | 1302.7827 | 0.25964 |  |  | 0 | 0 |  |  | 1102.2489 | 0.0030368
| 803.7255 | 0.73606 | 612.1031 | 0.0071211 | 610.12 | 0 | 803.0373 | 2.1402 | 612.1031 | 0.011763 | 806.2142 | 0.14738 | 803.7255 | 0.17944 | 612.1031 | 0 | 942.5395 | 0.044343 |  |  | 922.141 | 0.0034539 | 1023.843 | 0.0097693 | 1302.9906 | 0.25997 |  |  | 0 | 0 |  |  | 1102.3084 | 0.003067
| 803.8915 | 0.72219 | 612.333 | -0.0099743 | 610.35 | 0 | 803.2034 | 2.1653 | 612.333 | -0.014464 | 806.3814 | 0.15072 | 803.8915 | 0.17687 | 612.333 | 0 | 942.6279 | 0.044666 |  |  | 922.402 | 0.0016289 | 1023.8558 | 0.011523 | 1303.1986 | 0.26027 |  |  | 0 | 0 |  |  | 1102.3679 | 0.003094
| 804.0575 | 0.70293 | 612.563 | 0.014936 | 610.58 | 0 | 803.3695 | 2.2681 | 612.563 | 0.0076419 | 806.5487 | 0.15392 | 804.0575 | 0.17734 | 612.563 | 0 | 942.7164 | 0.044101 |  |  | 922.662 | 0.0030695 | 1023.8686 | 0.010685 | 1303.4066 | 0.26057 |  |  | 0 | 0 |  |  | 1102.4275 | 0.0031131
| 804.2235 | 0.70538 | 612.793 | -0.011783 | 610.81 | 0 | 803.5356 | 2.1627 | 612.793 | -0.019017 | 806.716 | 0.15698 | 804.2235 | 0.17797 | 612.793 | 0 | 942.8048 | 0.043946 |  |  | 922.923 | 0.0029571 | 1023.8815 | 0.013604 | 1303.6147 | 0.26091 |  |  | 0 | 0 |  |  | 1102.4869 | 0.0031234
| 804.3895 | 0.69636 | 613.023 | 0.0087181 | 611.03 | 0 | 803.7017 | 2.3708 | 613.023 | 0.004906 | 806.8832 | 0.16045 | 804.3895 | 0.17769 | 613.023 | 0 | 942.8932 | 0.043533 |  |  | 923.184 | 0.001664 | 1023.8943 | 0.0088762 | 1303.8229 | 0.26131 |  |  | 0 | 0 |  |  | 1102.5465 | 0.0031218
| 804.5555 | 0.67806 | 613.2531 | -0.016275 | 611.26 | 0 | 803.8679 | 2.3035 | 613.2531 | -0.024321 | 807.0505 | 0.16352 | 804.5555 | 0.18004 | 613.2531 | 0 | 942.9818 | 0.04334 |  |  | 923.445 | 0.0019576 | 1023.9072 | 0.017011 | 1304.0311 | 0.26181 |  |  | 0 | 0 |  |  | 1102.6061 | 0.0031107
| 804.7216 | 0.65159 | 613.4831 | 0.011169 | 611.49 | 0 | 804.034 | 2.4329 | 613.4831 | 0.0061574 | 807.2178 | 0.16636 | 804.7216 | 0.17303 | 613.4831 | 0 | 943.0703 | 0.044662 |  |  | 923.706 | 0.0024487 | 1023.92 | 0.00617 | 1304.2394 | 0.26243 |  |  | 0 | 0 |  |  | 1102.6656 | 0.0030917
| 804.8876 | 0.6421 | 613.7131 | -0.010262 | 611.71 | 0 | 804.2001 | 2.4433 | 613.7131 | -0.018424 | 807.3851 | 0.16932 | 804.8876 | 0.17631 | 613.7131 | 0 | 943.1588 | 0.046042 |  |  | 923.968 | 0.0026691 | 1023.9328 | 0.0091004 | 1304.4478 | 0.26315 |  |  | 0 | 0 |  |  | 1102.7252 | 0.003067
| 805.0536 | 0.64126 | 613.9432 | 0.0084859 | 611.94 | 0 | 804.3662 | 2.483 | 613.9432 | 0.0081794 | 807.5524 | 0.17263 | 805.0536 | 0.16996 | 613.9432 | 0 | 943.2473 | 0.046333 |  |  | 924.229 | 0.0033756 | 1023.9457 | 0.011757 | 1304.6562 | 0.26399 |  |  | 0 | 0 |  |  | 1102.7848 | 0.0030408
| 805.2196 | 0.60258 | 614.1732 | -0.0090036 | 612.17 | 0 | 804.5324 | 2.4991 | 614.1732 | -0.012552 | 807.7197 | 0.17631 | 805.2196 | 0.17718 | 614.1733 | 0 | 943.3358 | 0.046277 |  |  | 924.491 | 0.0030732 | 1023.9585 | 0.0071771 | 1304.8647 | 0.26491 |  |  | 0 | 0 |  |  | 1102.8444 | 0.0030138
| 805.3856 | 0.60062 | 614.4033 | 0.0078688 | 612.4 | 0 | 804.6985 | 2.6385 | 614.4033 | 0.0065303 | 807.887 | 0.17947 | 805.3856 | 0.16724 | 614.4033 | 0 | 943.4244 | 0.046475 |  |  | 924.752 | 0.0030234 | 1023.9713 | 0.011159 | 1305.0732 | 0.26587 |  |  | 0 | 0 |  |  | 1102.9039 | 0.0029884
| 805.5517 | 0.57788 | 614.6334 | -0.012169 | 612.62 | 0 | 804.8647 | 2.6056 | 614.6334 | -0.01065 | 808.0543 | 0.18288 | 805.5517 | 0.17244 | 614.6334 | 0 | 943.5129 | 0.046119 |  |  | 925.014 | 0.0030846 | 1023.9842 | 0.011109 | 1305.2819 | 0.26682 |  |  | 0 | 0 |  |  | 1102.9635 | 0.0029654
| 805.7177 | 0.57988 | 614.8635 | 0.0090581 | 612.85 | 0 | 805.0308 | 2.6614 | 614.8635 | 0.014856 | 808.2217 | 0.18635 | 805.7177 | 0.16403 | 614.8635 | 0 | 943.6015 | 0.045305 |  |  | 925.276 | 0.0036753 | 1023.997 | 0.0063601 | 1305.4906 | 0.2677 |  |  | 0 | 0 |  |  | 1103.0232 | 0.0029447
| 805.8837 | 0.57572 | 615.0936 | -0.0073514 | 613.08 | 0 | 805.197 | 2.651 | 615.0936 | -0.017565 | 808.389 | 0.19009 | 805.8837 | 0.17149 | 615.0936 | 0 | 943.6901 | 0.045359 |  |  | 925.539 | 0.0036605 | 1024.0099 | 0.011144 | 1305.6993 | 0.26845 |  |  | 0 | 0 |  |  | 1103.0828 | 0.002928
| 806.0498 | 0.56749 | 615.3237 | 0.0034637 | 613.3 | 0 | 805.3631 | 2.8075 | 615.3237 | 0.00042009 | 808.5563 | 0.19313 | 806.0498 | 0.16154 | 615.3237 | 0 | 943.7787 | 0.046186 |  |  | 925.801 | 0.0033927 | 1024.0227 | 0.0078493 | 1305.9082 | 0.26904 |  |  | 0 | 0 |  |  | 1103.1423 | 0.0029169
| 806.2158 | 0.5439 | 615.5539 | -0.0099 | 613.53 | 0 | 805.5293 | 2.7767 | 615.5539 | -0.021271 | 808.7236 | 0.19684 | 806.2158 | 0.16622 | 615.5539 | 0 | 943.8674 | 0.046986 |  |  | 926.064 | 0.0039135 | 1024.0355 | 0.013266 | 1306.1171 | 0.26946 |  |  | 0 | 0 |  |  | 1103.202 | 0.0029129
| 806.3819 | 0.53923 | 615.784 | 0.011712 | 613.76 | 0 | 805.6954 | 2.904 | 615.784 | 0.01112 | 808.891 | 0.20064 | 806.3819 | 0.15611 | 615.784 | 0 | 943.956 | 0.047231 |  |  | 926.326 | 0.0029124 | 1024.0485 | 0.013265 | 1306.3261 | 0.26971 |  |  | 0 | 0 |  |  | 1103.2616 | 0.0029169
| 806.5479 | 0.5223 | 616.0142 | -0.0087216 | 613.99 | 0 | 805.8616 | 2.7428 | 616.0142 | -0.024891 | 809.0583 | 0.2043 | 806.5479 | 0.16202 | 616.0142 | 0 | 944.0447 | 0.046726 |  |  | 926.589 | 0.0033837 | 1024.0613 | 0.013719 | 1306.535 | 0.26982 |  |  | 0 | 0 |  |  | 1103.3213 | 0.002928
| 806.714 | 0.51201 | 616.2443 | 0.0050624 | 614.21 | 0 | 806.0278 | 2.939 | 616.2443 | 0.026333 | 809.2257 | 0.20684 | 806.714 | 0.15283 | 616.2443 | 0 | 944.1334 | 0.046486 |  |  | 926.852 | 0.0032488 | 1024.074 | 0.011665 | 1306.7441 | 0.26984 |  |  | 0 | 0 |  |  | 1103.3809 | 0.0029439
| 806.8801 | 0.50211 | 616.4745 | -0.0034657 | 614.44 | 0 | 806.194 | 2.868 | 616.4745 | -0.022661 | 809.393 | 0.21078 | 806.8801 | 0.15802 | 616.4745 | 0 | 944.2221 | 0.046277 |  |  | 927.115 | 0.0035357 | 1024.0869 | 0.010149 | 1306.9534 | 0.26979 |  |  | 0 | 0 |  |  | 1103.4406 | 0.0029606
| 807.0461 | 0.49446 | 616.7047 | 0.0080362 | 614.67 | 0 | 806.3601 | 3.0115 | 616.7047 | 0.00044716 | 809.5604 | 0.21396 | 807.0461 | 0.15056 | 616.7047 | 0 | 944.3109 | 0.046195 |  |  | 927.378 | 0.0044379 | 1024.0997 | 0.0097079 | 1307.1626 | 0.26973 |  |  | 0 | 0 |  |  | 1103.5001 | 0.0029717
| 807.2122 | 0.47592 | 616.9349 | -0.0044181 | 614.9 | 0 | 806.5263 | 3.0021 | 616.9349 | -0.021328 | 809.7278 | 0.21746 | 807.2122 | 0.15608 | 616.9349 | 0 | 944.3996 | 0.047097 |  |  | 927.642 | 0.0036285 | 1024.1127 | 0.012889 | 1307.3719 | 0.26968 |  |  | 0 | 0 |  |  | 1103.5598 | 0.0029749
| 807.3783 | 0.46208 | 617.1651 | 0.0049033 | 615.12 | 0 | 806.6925 | 3.083 | 617.1651 | 0.0098358 | 809.8951 | 0.22092 | 807.3783 | 0.15075 | 617.1651 | 0 | 944.4883 | 0.047388 |  |  | 927.905 | 0.0027239 | 1024.1255 | 0.012655 | 1307.5813 | 0.26966 |  |  | 0 | 0 |  |  | 1103.6195 | 0.0029677
| 807.5443 | 0.46512 | 617.3953 | -0.0069269 | 615.35 | 0 | 806.8587 | 3.1288 | 617.3953 | -0.021419 | 810.0625 | 0.22468 | 807.5443 | 0.15598 | 617.3953 | 0 | 944.5771 | 0.046964 |  |  | 928.169 | 0.0043247 | 1024.1383 | 0.012704 | 1307.7906 | 0.26971 |  |  | 0 | 0 |  |  | 1103.6792 | 0.0029511
| 807.7104 | 0.45692 | 617.6256 | 0.013898 | 615.58 | 0 | 807.0249 | 3.216 | 617.6256 | 0.012602 | 810.2299 | 0.22762 | 807.7104 | 0.15191 | 617.6255 | 0 | 944.6659 | 0.047464 |  |  | 928.433 | 0.0036564 | 1024.1511 | 0.013539 | 1308.0002 | 0.26983 |  |  | 0 | 0 |  |  | 1103.7389 | 0.002928
| 807.8765 | 0.44043 | 617.8558 | -0.02319 | 615.81 | 0 | 807.1911 | 3.1664 | 617.8558 | -0.020363 | 810.3973 | 0.23199 | 807.8765 | 0.158 | 617.8558 | 0 | 944.7547 | 0.048526 |  |  | 928.697 | 0.0035299 | 1024.1639 | 0.0081135 | 1308.2097 | 0.27003 |  |  | 0 | 0 |  |  | 1103.7986 | 0.0029026
| 808.0426 | 0.42848 | 618.086 | 0.00080107 | 616.03 | 0 | 807.3573 | 3.2666 | 618.086 | 0.0055785 | 810.5647 | 0.23547 | 808.0426 | 0.15585 | 618.0861 | 0 | 944.8436 | 0.048881 |  |  | 928.961 | 0.004616 | 1024.1769 | 0.018117 | 1308.4194 | 0.27032 |  |  | 0 | 0 |  |  | 1103.8583 | 0.002878
| 808.2087 | 0.42071 | 618.3163 | -0.0048857 | 616.26 | 0 | 807.5235 | 3.2086 | 618.3163 | -0.0054894 | 810.7321 | 0.23955 | 808.2087 | 0.16262 | 618.3163 | 0 | 944.9324 | 0.048756 |  |  | 929.225 | 0.0039598 | 1024.1897 | 0.010109 | 1308.6291 | 0.27067 |  |  | 0 | 0 |  |  | 1103.918 | 0.0028573
| 808.3748 | 0.43289 | 618.5466 | 0.012796 | 616.49 | 0 | 807.6897 | 3.3861 | 618.5466 | 0.011423 | 810.8995 | 0.2438 | 808.3748 | 0.15992 | 618.5466 | 0 | 945.0212 | 0.049188 |  |  | 929.49 | 0.0038376 | 1024.2025 | 0.0091762 | 1308.8389 | 0.27105 |  |  | 0 | 0 |  |  | 1103.9777 | 0.0028398
| 808.5409 | 0.39762 | 618.7769 | -0.010133 | 616.71 | 0 | 807.856 | 3.4439 | 618.7769 | -0.014408 | 811.0669 | 0.24833 | 808.5409 | 0.16671 | 618.7769 | 0 | 945.1102 | 0.049805 |  |  | 929.754 | 0.0041866 | 1024.2155 | 0.0050106 | 1309.0487 | 0.27141 |  |  | 0 | 0 |  |  | 1104.0374 | 0.002824
| 808.707 | 0.39328 | 619.0072 | 0.009989 | 616.94 | 0 | 808.0222 | 3.5311 | 619.0072 | 0.010868 | 811.2343 | 0.25163 | 808.707 | 0.16498 | 619.0072 | 0 | 945.199 | 0.049754 |  |  | 930.019 | 0.0050017 | 1024.2283 | 0.0096949 | 1309.2587 | 0.27173 |  |  | 0 | 0 |  |  | 1104.0971 | 0.0028089
| 808.8731 | 0.38673 | 619.2375 | -0.012876 | 617.17 | 0 | 808.1884 | 3.421 | 619.2375 | -0.016144 | 811.4017 | 0.25607 | 808.8731 | 0.17652 | 619.2375 | 0 | 945.288 | 0.049134 |  |  | 930.284 | 0.004466 | 1024.2411 | 0.0087639 | 1309.4686 | 0.27196 |  |  | 0 | 0 |  |  | 1104.1567 | 0.002793
| 809.0392 | 0.39046 | 619.4678 | 0.012443 | 617.4 | 0 | 808.3546 | 3.6026 | 619.4678 | 0.012666 | 811.5691 | 0.25975 | 809.0392 | 0.17679 | 619.4678 | 0 | 945.3769 | 0.048919 |  |  | 930.549 | 0.0059246 | 1024.2539 | 0.014066 | 1309.6786 | 0.2721 |  |  | 0 | 0 |  |  | 1104.2166 | 0.0027787
| 809.2053 | 0.37396 | 619.6981 | -0.010683 | 617.62 | 0 | 808.5209 | 3.579 | 619.6981 | -0.026622 | 811.7366 | 0.26352 | 809.2053 | 0.18921 | 619.6981 | 0 | 945.4658 | 0.049657 |  |  | 930.814 | 0.0049959 | 1024.2667 | 0.010752 | 1309.8888 | 0.27216 |  |  | 0 | 0 |  |  | 1104.2762 | 0.0027676
| 809.3714 | 0.37254 | 619.9285 | 0.0084729 | 617.85 | 0 | 808.6871 | 3.6861 | 619.9285 | 0.019699 | 811.904 | 0.26638 | 809.3714 | 0.18469 | 619.9285 | 0 | 945.5548 | 0.050787 |  |  | 931.08 | 0.0054446 | 1024.2797 | 0.011814 | 1310.0989 | 0.27215 |  |  | 0 | 0 |  |  | 1104.3359 | 0.0027644
| 809.5375 | 0.35894 | 620.1588 | -0.012598 | 618.08 | 0 | 808.8533 | 3.6703 | 620.1588 | -0.029694 | 812.0714 | 0.27015 | 809.5375 | 0.19495 | 620.1588 | 0 | 945.6437 | 0.051182 |  |  | 931.345 | 0.0041646 | 1024.2925 | 0.011893 | 1310.3092 | 0.27213 |  |  | 0 | 0 |  |  | 1104.3957 | 0.0027715
| 809.7037 | 0.35752 | 620.3892 | 0.013348 | 618.31 | 0 | 809.0196 | 3.7675 | 620.3892 | 0.012286 | 812.2389 | 0.27331 | 809.7037 | 0.18995 | 620.3892 | 0 | 945.7328 | 0.050572 |  |  | 931.611 | 0.0046774 | 1024.3053 | 0.01143 | 1310.5194 | 0.27216 |  |  | 0 | 0 |  |  | 1104.4554 | 0.0027914
| 809.8698 | 0.34166 | 620.6196 | -0.0048134 | 618.53 | 0 | 809.1858 | 3.6902 | 620.6196 | -0.021928 | 812.4063 | 0.27786 | 809.8698 | 0.20617 | 620.6196 | 0 | 945.8218 | 0.050251 |  |  | 931.877 | 0.0055836 | 1024.3182 | 0.0086624 | 1310.7299 | 0.27228 |  |  | 0 | 0 |  |  | 1104.5153 | 0.0028248
| 810.0359 | 0.34119 | 620.85 | 0.0036932 | 618.76 | 0 | 809.3521 | 3.9115 | 620.85 | 0.0079196 | 812.5738 | 0.28141 | 810.0359 | 0.20476 | 620.85 | 0 | 945.9108 | 0.05097 |  |  | 932.143 | 0.0056141 | 1024.3311 | 0.012529 | 1310.9403 | 0.27252 |  |  | 0 | 0 |  |  | 1104.5751 | 0.0028669
| 810.2021 | 0.33584 | 621.0804 | -0.012354 | 618.99 | 0 | 809.5184 | 3.9275 | 621.0804 | -0.016548 | 812.7412 | 0.28592 | 810.2021 | 0.22883 | 621.0804 | 0 | 945.9999 | 0.051702 |  |  | 932.409 | 0.005147 | 1024.3439 | 0.014122 | 1311.1508 | 0.27288 |  |  | 0 | 0 |  |  | 1104.6348 | 0.0029137
| 810.3682 | 0.33405 | 621.3108 | 0.01461 | 619.22 | 0 | 809.6846 | 4.0508 | 621.3108 | 0.02189 | 812.9087 | 0.29023 | 810.3682 | 0.22474 | 621.3108 | 0 | 946.0889 | 0.051515 |  |  | 932.675 | 0.0046496 | 1024.3567 | 0.0090208 | 1311.3613 | 0.27333 |  |  | 0 | 0 |  |  | 1104.6946 | 0.002959
| 810.5344 | 0.33039 | 621.5412 | -0.013445 | 619.44 | 0 | 809.8509 | 3.9641 | 621.5412 | -0.018752 | 813.0762 | 0.29556 | 810.5344 | 0.24808 | 621.5412 | 0 | 946.178 | 0.051157 |  |  | 932.941 | 0.0051633 | 1024.3695 | 0.012643 | 1311.572 | 0.27381 |  |  | 0 | 0 |  |  | 1104.7544 | 0.0029963
| 810.7005 | 0.30796 | 621.7716 | 0.012351 | 619.67 | 0.055853 | 810.0172 | 4.0915 | 621.7716 | 0.0046097 | 813.2436 | 0.29935 | 810.7005 | 0.23713 | 621.7716 | 0 | 946.2671 | 0.051521 |  |  | 933.208 | 0.0045511 | 1024.3824 | 0.0090527 | 1311.7827 | 0.27426 |  |  | 0 | 0 |  |  | 1104.8142 | 0.0030225
| 810.8667 | 0.31406 | 622.0021 | -0.015883 | 619.9 | 0 | 810.1834 | 4.2014 | 622.0021 | -0.02041 | 813.4111 | 0.3045 | 810.8667 | 0.26099 | 622.0021 | 0 | 946.3561 | 0.052013 |  |  | 933.475 | 0.0045947 | 1024.3953 | 0.013617 | 1311.9935 | 0.2746 |  |  | 0 | 0 |  |  | 1104.8739 | 0.0030337
| 811.0328 | 0.29989 | 622.2325 | 0.0079218 | 620.13 | 0 | 810.3497 | 4.2407 | 622.2325 | 0.023238 | 813.5786 | 0.30921 | 811.0328 | 0.24842 | 622.2325 | 0 | 946.4453 | 0.052525 |  |  | 933.742 | 0.0060045 | 1024.4081 | 0.0095372 | 1312.2043 | 0.27479 |  |  | 0 | 0 |  |  | 1104.9337 | 0.0030313
| 811.199 | 0.28824 | 622.463 | -0.013081 | 620.35 | 0 | 810.516 | 4.2687 | 622.463 | -0.009839 | 813.7461 | 0.31459 | 811.199 | 0.27546 | 622.463 | 0 | 946.5344 | 0.053112 |  |  | 934.009 | 0.0056154 | 1024.421 | 0.011115 | 1312.4153 | 0.27479 |  |  | 0 | 0 |  |  | 1104.9935 | 0.0030178
| 811.3651 | 0.28815 | 622.6935 | 0.012203 | 620.58 | 0 | 810.6823 | 4.4274 | 622.6935 | 0.015958 | 813.9136 | 0.31845 | 811.3651 | 0.26166 | 622.6934 | 0 | 946.6235 | 0.053206 |  |  | 934.276 | 0.0047692 | 1024.4338 | 0.0099434 | 1312.6262 | 0.27461 |  |  | 0 | 0 |  |  | 1105.0533 | 0.0029955
| 811.5313 | 0.27622 | 622.9239 | -0.0067859 | 620.81 | 0 | 810.8486 | 4.3146 | 622.9239 | -0.011386 | 814.0811 | 0.32294 | 811.5313 | 0.28643 | 622.9239 | 0 | 946.7128 | 0.053328 |  |  | 934.543 | 0.0044029 | 1024.4468 | 0.01291 | 1312.8373 | 0.2743 |  |  | 0 | 0 |  |  | 1105.1133 | 0.0029709
| 811.6975 | 0.27877 | 623.1544 | 0.006898 | 621.04 | 0.055853 | 811.0149 | 4.452 | 623.1544 | 0.02358 | 814.2486 | 0.32754 | 811.6975 | 0.26904 | 623.1544 | 0 | 946.8019 | 0.053821 |  |  | 934.811 | 0.0053901 | 1024.4596 | 0.010871 | 1313.0485 | 0.27391 |  |  | 0 | 0 |  |  | 1105.1731 | 0.0029463
| 811.8636 | 0.27528 | 623.3849 | -0.013799 | 621.26 | 0 | 811.1812 | 4.5624 | 623.3849 | -0.02214 | 814.4161 | 0.33242 | 811.8636 | 0.29299 | 623.385 | 0.0054302 | 946.8912 | 0.05426 |  |  | 935.078 | 0.006615 | 1024.4724 | 0.0061319 | 1313.2596 | 0.27353 |  |  | 0 | 0 |  |  | 1105.2329 | 0.0029256
| 812.0298 | 0.26506 | 623.6155 | -0.00043557 | 621.49 | 0 | 811.3475 | 4.5991 | 623.6155 | 0.011953 | 814.5836 | 0.33585 | 812.0298 | 0.27993 | 623.6155 | 0 | 946.9804 | 0.054608 |  |  | 935.346 | 0.0052273 | 1024.4852 | 0.01428 | 1313.4709 | 0.27321 |  |  | 0 | 0 |  |  | 1105.2927 | 0.0029121
| 812.196 | 0.26514 | 623.846 | -0.0073118 | 621.72 | 0 | 811.5138 | 4.576 | 623.846 | -0.019381 | 814.7511 | 0.34031 | 812.196 | 0.30293 | 623.846 | 0 | 947.0696 | 0.054485 |  |  | 935.614 | 0.0061318 | 1024.498 | 0.0086775 | 1313.6823 | 0.27302 |  |  | 0 | 0 |  |  | 1105.3525 | 0.002905
| 812.3622 | 0.25953 | 624.0765 | 0.010724 | 621.95 | 0 | 811.6801 | 4.6899 | 624.0765 | 0.013952 | 814.9187 | 0.34444 | 812.3622 | 0.28974 | 624.0765 | 0 | 947.1589 | 0.054083 |  |  | 935.882 | 0.0065137 | 1024.5109 | 0.010908 | 1313.8937 | 0.27298 |  |  | 0 | 0 |  |  | 1105.4125 | 0.0029034
| 812.5284 | 0.26317 | 624.3071 | 0.001538 | 622.18 | 0 | 811.8464 | 4.7815 | 624.3071 | -0.014277 | 815.0862 | 0.34803 | 812.5284 | 0.30679 | 624.3071 | 0 | 947.2482 | 0.054087 |  |  | 936.15 | 0.0050989 | 1024.5238 | 0.012038 | 1314.1051 | 0.27308 |  |  | 0 | 0 |  |  | 1105.4723 | 0.0029074
| 812.6946 | 0.23606 | 624.5377 | 0.0066496 | 622.4 | 0 | 812.0127 | 4.9706 | 624.5377 | 0.017298 | 815.2537 | 0.35128 | 812.6946 | 0.2924 | 624.5377 | 0 | 947.3375 | 0.05418 |  |  | 936.419 | 0.0052785 | 1024.5366 | 0.013265 | 1314.3166 | 0.27329 |  |  | 0 | 0 |  |  | 1105.5322 | 0.0029153
| 812.8608 | 0.24064 | 624.7682 | -0.0024465 | 622.63 | 0 | 812.1791 | 4.9245 | 624.7682 | -0.013129 | 815.4213 | 0.35649 | 812.8608 | 0.30724 | 624.7682 | 0 | 947.4268 | 0.054428 |  |  | 936.687 | 0.0058848 | 1024.5496 | 0.012736 | 1314.5282 | 0.27356 |  |  | 0 | 0 |  |  | 1105.592 | 0.002924
| 813.027 | 0.21504 | 624.9988 | 0.010726 | 622.86 | 0 | 812.3454 | 5.0332 | 624.9988 | 0.017881 | 815.5888 | 0.36121 | 813.027 | 0.29423 | 624.9988 | 0 | 947.5161 | 0.055092 |  |  | 936.956 | 0.0059247 | 1024.5624 | 0.016412 | 1314.7399 | 0.27382 |  |  | 0 | 0 |  |  | 1105.652 | 0.0029328
| 813.1932 | 0.20468 | 625.2294 | -0.012561 | 623.09 | 0 | 812.5117 | 5.1201 | 625.2294 | -0.019596 | 815.7564 | 0.36688 | 813.1932 | 0.30655 | 625.2294 | 0 | 947.6055 | 0.055323 |  |  | 937.225 | 0.0059603 | 1024.5752 | 0.016081 | 1314.9517 | 0.27399 |  |  | 0 | 0 |  |  | 1105.7118 | 0.0029407
| 813.3594 | 0.21785 | 625.46 | 0.0076762 | 623.31 | 0 | 812.6781 | 5.1678 | 625.46 | 0.012691 | 815.9239 | 0.37218 | 813.3594 | 0.29425 | 625.46 | 0 | 947.6948 | 0.055445 |  |  | 937.494 | 0.0070541 | 1024.5881 | 0.0074287 | 1315.1635 | 0.27401 |  |  | 0 | 0 |  |  | 1105.7717 | 0.0029455
| 813.5256 | 0.18768 | 625.6906 | -0.013077 | 623.54 | 0 | 812.8444 | 5.1248 | 625.6906 | -0.015384 | 816.0915 | 0.37818 | 813.5256 | 0.30426 | 625.6906 | 0 | 947.7842 | 0.056218 |  |  | 937.763 | 0.0063939 | 1024.601 | 0.010004 | 1315.3752 | 0.27384 |  |  | 0 | 0 |  |  | 1105.8317 | 0.0029479
| 813.6918 | 0.20255 | 625.9213 | 0.017248 | 623.77 | 0 | 813.0107 | 5.2961 | 625.9213 | 0.02712 | 816.259 | 0.38314 | 813.6918 | 0.29333 | 625.9213 | 0 | 947.8736 | 0.057144 |  |  | 938.032 | 0.0056646 | 1024.6138 | 0.0067073 | 1315.5872 | 0.27347 |  |  | 0 | 0 |  |  | 1105.8916 | 0.0029455
| 813.858 | 0.19942 | 626.1519 | -0.013522 | 624 | 0 | 813.1771 | 5.2818 | 626.1519 | -0.01668 | 816.4266 | 0.38877 | 813.858 | 0.30066 | 626.1519 | 0 | 947.963 | 0.057321 |  |  | 938.302 | 0.0055012 | 1024.6267 | 0.012729 | 1315.7992 | 0.27295 |  |  | 0 | 0 |  |  | 1105.9515 | 0.0029399
| 814.0242 | 0.18941 | 626.3826 | 0.007935 | 624.22 | 0 | 813.3434 | 5.4531 | 626.3826 | 0.0125 | 816.5942 | 0.39302 | 814.0242 | 0.29202 | 626.3826 | 0 | 948.0525 | 0.056801 |  |  | 938.572 | 0.0070371 | 1024.6395 | 0.012304 | 1316.0114 | 0.27234 |  |  | 0 | 0 |  |  | 1106.0113 | 0.0029304
| 814.1905 | 0.18412 | 626.6132 | -0.014371 | 624.45 | 0 | 813.5098 | 5.4138 | 626.6132 | -0.025698 | 816.7618 | 0.39834 | 814.1905 | 0.29829 | 626.6132 | 0 | 948.1419 | 0.056949 |  |  | 938.841 | 0.0074335 | 1024.6525 | 0.0099399 | 1316.2234 | 0.27171 |  |  | 0 | 0 |  |  | 1106.0713 | 0.0029185
| 814.3567 | 0.1804 | 626.8439 | 0.01514 | 624.68 | 0 | 813.6762 | 5.546 | 626.8439 | 0.02283 | 816.9294 | 0.40305 | 814.3567 | 0.29177 | 626.8439 | 0 | 948.2314 | 0.057873 |  |  | 939.111 | 0.006069 | 1024.6653 | 0.0064762 | 1316.4357 | 0.27113 |  |  | 0 | 0 |  |  | 1106.1312 | 0.002905
| 814.5229 | 0.17651 | 627.0746 | -0.0094467 | 624.91 | 0 | 813.8425 | 5.6731 | 627.0746 | -0.01988 | 817.0969 | 0.40816 | 814.5229 | 0.29576 | 627.0746 | 0 | 948.3209 | 0.058009 |  |  | 939.381 | 0.005951 | 1024.6781 | 0.014058 | 1316.6479 | 0.27065 |  |  | 0 | 0 |  |  | 1106.1912 | 0.0028907
| 814.6892 | 0.18115 | 627.3053 | 0.011278 | 625.14 | 0 | 814.0089 | 5.7829 | 627.3053 | 0.013085 | 817.2645 | 0.41242 | 814.6892 | 0.29366 | 627.3053 | 0 | 948.4103 | 0.057691 |  |  | 939.652 | 0.0063168 | 1024.691 | 0.013933 | 1316.8602 | 0.27028 |  |  | 0 | 0 |  |  | 1106.2512 | 0.0028764
| 814.8554 | 0.18872 | 627.536 | -0.0028753 | 625.36 | 0 | 814.1753 | 5.8249 | 627.536 | -0.018537 | 817.4321 | 0.41782 | 814.8554 | 0.29724 | 627.536 | 0 | 948.4999 | 0.058093 |  |  | 939.922 | 0.0058699 | 1024.7039 | 0.013813 | 1317.0728 | 0.27003 |  |  | 0 | 0 |  |  | 1106.3112 | 0.0028621
| 815.0216 | 0.19692 | 627.7667 | 0.0080104 | 625.59 | 0 | 814.3416 | 5.9315 | 627.7667 | 0.009516 | 817.5997 | 0.42278 | 815.0216 | 0.30069 | 627.7667 | 0 | 948.5894 | 0.058673 |  |  | 940.193 | 0.0083229 | 1024.7167 | 0.01053 | 1317.2852 | 0.26984 |  |  | 0 | 0 |  |  | 1106.3711 | 0.0028494
| 815.1879 | 0.19397 | 627.9974 | -0.019984 | 625.82 | 0 | 814.508 | 5.9428 | 627.9974 | -0.0056179 | 817.7674 | 0.42926 | 815.1879 | 0.30083 | 627.9974 | 0 | 948.679 | 0.058799 |  |  | 940.463 | 0.0081282 | 1024.7296 | 0.012867 | 1317.4978 | 0.26967 |  |  | 0 | 0 |  |  | 1106.431 | 0.0028367
| 815.3541 | 0.2033 | 628.2282 | 0.0093708 | 626.05 | 0 | 814.6744 | 6.0698 | 628.2282 | 0.020838 | 817.935 | 0.4342 | 815.3541 | 0.31098 | 628.2282 | 0 | 948.7686 | 0.058939 |  |  | 940.734 | 0.0068783 | 1024.7424 | 0.011518 | 1317.7103 | 0.26945 |  |  | 0 | 0 |  |  | 1106.491 | 0.002824
| 815.5204 | 0.20608 | 628.4589 | -0.0076549 | 626.27 | 0 | 814.8408 | 6.0393 | 628.4589 | -0.012661 | 818.1026 | 0.44029 | 815.5204 | 0.31086 | 628.4589 | 0 | 948.8581 | 0.05929 |  |  | 941.005 | 0.0069272 | 1024.7552 | 0.012691 | 1317.9231 | 0.26915 |  |  | 0 | 0 |  |  | 1106.551 | 0.0028105
| 815.6867 | 0.16041 | 628.6897 | 0.011592 | 626.5 | 0 | 815.0072 | 6.0255 | 628.6897 | 0.018419 | 818.2702 | 0.44631 | 815.6867 | 0.32626 | 628.6897 | 0 | 948.9478 | 0.059483 |  |  | 941.277 | 0.0075648 | 1024.7681 | 0.011265 | 1318.1359 | 0.26873 |  |  | 0 | 0 |  |  | 1106.611 | 0.0027962
| 815.8529 | 0.20505 | 628.9205 | -0.0079674 | 626.73 | 0 | 815.1736 | 6.1025 | 628.9205 | -0.0099397 | 818.4379 | 0.45218 | 815.8529 | 0.32031 | 628.9204 | 0 | 949.0372 | 0.059362 |  |  | 941.548 | 0.0068041 | 1024.781 | 0.0075103 | 1318.3486 | 0.26821 |  |  | 0 | 0 |  |  | 1106.671 | 0.0027819
| 816.0192 | 0.15149 | 629.1512 | 0.012401 | 626.96 | 0 | 815.34 | 6.2148 | 629.1512 | 0.016203 | 818.6055 | 0.45684 | 816.0192 | 0.33226 | 629.1512 | 0 | 949.1269 | 0.059506 |  |  | 941.819 | 0.006985 | 1024.7938 | 0.014302 | 1318.5615 | 0.26761 |  |  | 0 | 0 |  |  | 1106.731 | 0.0027668
| 816.1855 | 0.19369 | 629.382 | -0.01557 | 627.19 | 0 | 815.5064 | 6.3231 | 629.382 | -0.012933 | 818.7731 | 0.46298 | 816.1855 | 0.3199 | 629.382 | 0 | 949.2166 | 0.06042 |  |  | 942.091 | 0.0085854 | 1024.8066 | 0.01238 | 1318.7745 | 0.26694 |  |  | 0 | 0 |  |  | 1106.791 | 0.0027541
| 816.3517 | 0.15084 | 629.6128 | 0.0077294 | 627.41 | 0 | 815.6728 | 6.5122 | 629.6128 | 0.015547 | 818.9408 | 0.46733 | 816.3517 | 0.33604 | 629.6128 | 0 | 949.3062 | 0.060913 |  |  | 942.363 | 0.0074691 | 1024.8196 | 0.0079047 | 1318.9875 | 0.26626 |  |  | 0 | 0 |  |  | 1106.8511 | 0.0027445
| 816.518 | 0.13952 | 629.8436 | -0.012778 | 627.64 | 0 | 815.8392 | 6.4374 | 629.8436 | -0.01438 | 819.1084 | 0.47246 | 816.518 | 0.33066 | 629.8437 | 0 | 949.3959 | 0.061003 |  |  | 942.635 | 0.0070718 | 1024.8324 | 0.014181 | 1319.2007 | 0.26557 |  |  | 0 | 0 |  |  | 1106.911 | 0.0027382
| 816.6843 | 0.14736 | 630.0745 | 0.013501 | 627.87 | 0 | 816.0056 | 6.6009 | 630.0745 | 0.0024836 | 819.2761 | 0.47716 | 816.6843 | 0.35611 | 630.0745 | 0 | 949.4856 | 0.061261 |  |  | 942.907 | 0.0082632 | 1024.8452 | 0.0078569 | 1319.4138 | 0.2649 |  |  | 0 | 0 |  |  | 1106.9711 | 0.0027358
| 816.8506 | 0.13539 | 630.3053 | -0.013512 | 628.1 | 0 | 816.1721 | 6.5918 | 630.3053 | -0.02927 | 819.4437 | 0.48265 | 816.8506 | 0.34924 | 630.3053 | 0 | 949.5753 | 0.061056 |  |  | 943.179 | 0.007801 | 1024.8582 | 0.0069315 | 1319.6271 | 0.26425 |  |  | 0 | 0 |  |  | 1107.0311 | 0.0027374
| 817.0169 | 0.15431 | 630.5362 | 0.0040589 | 628.33 | 0 | 816.3385 | 6.6155 | 630.5362 | 0.028421 | 819.6114 | 0.48703 | 817.0169 | 0.36936 | 630.5362 | 0 | 949.665 | 0.060665 |  |  | 943.452 | 0.0087464 | 1024.871 | 0.014683 | 1319.8403 | 0.26362 |  |  | 0 | 0 |  |  | 1107.0912 | 0.0027421
| 817.1831 | 0.1459 | 630.767 | -0.012517 | 628.55 | 0 | 816.5049 | 6.597 | 630.767 | -0.024198 | 819.7791 | 0.49319 | 817.1831 | 0.35644 | 630.767 | 0 | 949.7548 | 0.060693 |  |  | 943.724 | 0.0074856 | 1024.8838 | 0.0079721 | 1320.0537 | 0.26303 |  |  | 0 | 0 |  |  | 1107.1512 | 0.0027477
| 817.3494 | 0.16782 | 630.9979 | 0.00083916 | 628.78 | 0 | 816.6713 | 6.6969 | 630.9979 | 0.021095 | 819.9468 | 0.49789 | 817.3494 | 0.37545 | 630.9979 | 0 | 949.8446 | 0.061332 |  |  | 943.997 | 0.0080021 | 1024.8967 | 0.014214 | 1320.2672 | 0.26247 |  |  | 0 | 0 |  |  | 1107.2113 | 0.0027533
| 817.5157 | 0.1398 | 631.2288 | -0.022594 | 629.01 | 0 | 816.8378 | 6.7076 | 631.2288 | -0.0079726 | 820.1144 | 0.50438 | 817.5157 | 0.36536 | 631.2288 | 0 | 949.9344 | 0.061947 |  |  | 944.27 | 0.0078447 | 1024.9095 | 0.0095602 | 1320.4807 | 0.26192 |  |  | 0 | 0 |  |  | 1107.2714 | 0.002758
| 817.682 | 0.16491 | 631.4597 | 0.013981 | 629.24 | 0 | 817.0042 | 6.9004 | 631.4597 | 0.00093453 | 820.2821 | 0.5102 | 817.682 | 0.38209 | 631.4597 | 0 | 950.0242 | 0.062387 |  |  | 944.543 | 0.0090407 | 1024.9225 | 0.010769 | 1320.6943 | 0.26137 |  |  | 0 | 0 |  |  | 1107.3314 | 0.0027604
| 817.8483 | 0.11032 | 631.6906 | -0.006417 | 629.46 | 0 | 817.1707 | 6.8683 | 631.6906 | -0.016225 | 820.4498 | 0.51676 | 817.8483 | 0.37277 | 631.6906 | 0 | 950.114 | 0.062561 |  |  | 944.816 | 0.0089448 | 1024.9353 | 0.0098043 | 1320.908 | 0.26077 |  |  | 0 | 0 |  |  | 1107.3915 | 0.0027604
| 818.0147 | 0.15938 | 631.9215 | 0.0052744 | 629.69 | 0 | 817.3371 | 6.8461 | 631.9215 | 0.017598 | 820.6175 | 0.52143 | 818.0147 | 0.38383 | 631.9215 | 0.0018107 | 950.2039 | 0.062703 |  |  | 945.09 | 0.008163 | 1024.9482 | 0.014396 | 1321.1217 | 0.26011 |  |  | 0 | 0 |  |  | 1107.4515 | 0.0027588
| 818.181 | 0.10684 | 632.1524 | -0.0079419 | 629.92 | 0 | 817.5036 | 7.0384 | 632.1524 | -0.020051 | 820.7852 | 0.52746 | 818.181 | 0.37968 | 632.1524 | 0 | 950.2937 | 0.063433 |  |  | 945.363 | 0.0082893 | 1024.9611 | 0.0071378 | 1321.3354 | 0.25935 |  |  | 0 | 0 |  |  | 1107.5116 | 0.0027564
| 818.3473 | 0.11292 | 632.3833 | 0.0059405 | 630.15 | 0 | 817.67 | 7.1858 | 632.3833 | 0.019389 | 820.9529 | 0.53283 | 818.3473 | 0.38728 | 632.3833 | 0 | 950.3835 | 0.063934 |  |  | 945.637 | 0.008644 | 1024.974 | 0.011611 | 1321.5493 | 0.25848 |  |  | 0 | 0 |  |  | 1107.5717 | 0.0027548
| 818.5136 | 0.10112 | 632.6143 | -0.013092 | 630.38 | 0 | 817.8365 | 7.125 | 632.6143 | -0.020182 | 821.1206 | 0.53813 | 818.5136 | 0.38408 | 632.6143 | 0 | 950.4734 | 0.064303 |  |  | 945.911 | 0.0090901 | 1024.9868 | 0.012304 | 1321.7633 | 0.25753 |  |  | 0 | 0 |  |  | 1107.6318 | 0.0027556
| 818.6799 | 0.10381 | 632.8452 | 0.0056648 | 630.6 | 0 | 818.003 | 7.1477 | 632.8452 | 0.0094899 | 821.2884 | 0.54449 | 818.6799 | 0.38412 | 632.8452 | 0 | 950.5634 | 0.064612 |  |  | 946.185 | 0.009793 | 1024.9998 | 0.012393 | 1321.9773 | 0.25653 |  |  | 0 | 0 |  |  | 1107.6919 | 0.0027588
| 818.8463 | 0.081683 | 633.0762 | -0.0047614 | 630.83 | 0 | 818.1694 | 7.2403 | 633.0762 | -0.01082 | 821.4561 | 0.55223 | 818.8463 | 0.38015 | 633.0762 | 0 | 950.6533 | 0.064527 |  |  | 946.459 | 0.009409 | 1025.0126 | 0.013426 | 1322.1914 | 0.25552 |  |  | 0 | 0 |  |  | 1107.7521 | 0.0027676
| 819.0126 | 0.095082 | 633.3072 | 0.010225 | 631.06 | 0 | 818.3359 | 7.3057 | 633.3072 | 0.029239 | 821.6238 | 0.55957 | 819.0126 | 0.37842 | 633.3072 | 0.0090425 | 950.7432 | 0.064643 |  |  | 946.734 | 0.0098332 | 1025.0255 | 0.01274 | 1322.4055 | 0.25453 |  |  | 0 | 0 |  |  | 1107.8121 | 0.0027803
| 819.1789 | 0.070792 | 633.5382 | -0.0079133 | 631.29 | 0 | 818.5024 | 7.3827 | 633.5382 | -0.0099809 | 821.7915 | 0.56683 | 819.1789 | 0.37673 | 633.5382 | 0 | 950.8332 | 0.065111 |  |  | 947.008 | 0.010295 | 1025.0383 | 0.011165 | 1322.6198 | 0.25362 |  |  | 0 | 0 |  |  | 1107.8723 | 0.0027962
| 819.3453 | 0.076966 | 633.7692 | 0.0095058 | 631.52 | 0 | 818.6689 | 7.4852 | 633.7692 | 0.0070196 | 821.9593 | 0.57281 | 819.3453 | 0.37517 | 633.7692 | 0 | 950.9232 | 0.065612 |  |  | 947.283 | 0.010269 | 1025.0511 | 0.0092422 | 1322.834 | 0.25277 |  |  | 0 | 0 |  |  | 1107.9324 | 0.0028144
| 819.5116 | 0.069853 | 634.0002 | -0.020621 | 631.74 | 0 | 818.8353 | 7.318 | 634.0002 | -0.019364 | 822.127 | 0.57836 | 819.5116 | 0.37545 | 634.0002 | 0 | 951.0132 | 0.065717 |  |  | 947.558 | 0.010357 | 1025.0641 | 0.012897 | 1323.0483 | 0.25199 |  |  | 0 | 0 |  |  | 1107.9925 | 0.0028335
| 819.6779 | 0.085508 | 634.2312 | 0.012905 | 631.97 | 0 | 819.0018 | 7.5515 | 634.2312 | 0.010418 | 822.2948 | 0.58353 | 819.6779 | 0.37285 | 634.2312 | 0 | 951.1031 | 0.065457 |  |  | 947.833 | 0.0098941 | 1025.0769 | 0.0093909 | 1323.2628 | 0.25124 |  |  | 0 | 0 |  |  | 1108.0527 | 0.0028494
| 819.8443 | 0.086471 | 634.4622 | -0.014386 | 632.2 | 0 | 819.1683 | 7.5955 | 634.4622 | -0.021182 | 822.4625 | 0.58937 | 819.8443 | 0.37171 | 634.4623 | 0 | 951.1932 | 0.06587 |  |  | 948.108 | 0.010302 | 1025.0898 | 0.012368 | 1323.4773 | 0.25049 |  |  | 0 | 0 |  |  | 1108.1128 | 0.0028605
| 820.0106 | 0.095082 | 634.6933 | -0.0017827 | 632.43 | 0 | 819.3348 | 7.6678 | 634.6933 | 0.012717 | 822.6303 | 0.59469 | 820.0106 | 0.36826 | 634.6933 | 0 | 951.2833 | 0.067024 |  |  | 948.383 | 0.0096483 | 1025.1027 | 0.012065 | 1323.6918 | 0.24969 |  |  | 0 | 0 |  |  | 1108.173 | 0.0028653
| 820.177 | 0.078021 | 634.9243 | -0.017228 | 632.66 | 0 | 819.5013 | 7.6592 | 634.9243 | -0.02095 | 822.798 | 0.60226 | 820.177 | 0.36832 | 634.9244 | 0.0090425 | 951.3733 | 0.06747 |  |  | 948.659 | 0.011191 | 1025.1155 | 0.012689 | 1323.9065 | 0.24881 |  |  | 0 | 0 |  |  | 1108.2332 | 0.0028613
| 820.3434 | 0.089544 | 635.1554 | 0.015179 | 632.89 | 0 | 819.6678 | 7.7596 | 635.1554 | 0.019898 | 822.9658 | 0.60951 | 820.3434 | 0.36537 | 635.1554 | 0 | 951.4634 | 0.067361 |  |  | 948.934 | 0.011311 | 1025.1284 | 0.012555 | 1324.1211 | 0.24783 |  |  | 0 | 0 |  |  | 1108.2933 | 0.0028486
| 820.5097 | 0.081589 | 635.3865 | -0.015312 | 633.11 | 0 | 819.8343 | 7.799 | 635.3865 | -0.010486 | 823.1336 | 0.61822 | 820.5097 | 0.36442 | 635.3865 | 0 | 951.5535 | 0.067696 |  |  | 949.21 | 0.011559 | 1025.1412 | 0.0085706 | 1324.3359 | 0.24675 |  |  | 0 | 0 |  |  | 1108.3535 | 0.0028255
| 820.6761 | 0.095269 | 635.6176 | 0.016689 | 633.34 | 0 | 820.0009 | 7.9876 | 635.6176 | 0.021424 | 823.3013 | 0.62496 | 820.6761 | 0.35951 | 635.6176 | 0 | 951.6436 | 0.067981 |  |  | 949.486 | 0.01074 | 1025.1541 | 0.013066 | 1324.5508 | 0.24558 |  |  | 0 | 0 |  |  | 1108.4137 | 0.002793
| 820.8425 | 0.09248 | 635.8487 | -0.016355 | 633.57 | 0 | 820.1674 | 7.9863 | 635.8487 | -0.01946 | 823.4691 | 0.63242 | 820.8425 | 0.35947 | 635.8487 | 0.0090425 | 951.7337 | 0.068094 |  |  | 949.762 | 0.01208 | 1025.167 | 0.011435 | 1324.7656 | 0.24432 |  |  | 0 | 0 |  |  | 1108.4739 | 0.0027509
| 821.0088 | 0.079782 | 636.0798 | 0.0052886 | 633.8 | 0 | 820.3339 | 8.1859 | 636.0798 | 0.019 | 823.6369 | 0.63899 | 821.0088 | 0.35589 | 636.0798 | 0.0090425 | 951.8238 | 0.068407 |  |  | 950.038 | 0.01156 | 1025.1798 | 0.015263 | 1324.9806 | 0.24298 |  |  | 0 | 0 |  |  | 1108.5341 | 0.0027008
| 821.1752 | 0.093513 | 636.3109 | -0.015466 | 634.03 | 0 | 820.5004 | 7.9576 | 636.3109 | -0.018573 | 823.8047 | 0.64633 | 821.1752 | 0.35884 | 636.3109 | 0 | 951.9139 | 0.068509 |  |  | 950.315 | 0.011465 | 1025.1927 | 0.014115 | 1325.1957 | 0.24156 |  |  | 0 | 0 |  |  | 1108.5942 | 0.002646
| 821.3416 | 0.085226 | 636.542 | 0.0053743 | 634.25 | 0 | 820.6669 | 8.3027 | 636.542 | 0.0038679 | 823.9725 | 0.65197 | 821.3416 | 0.35613 | 636.542 | 0 | 952.0041 | 0.069137 |  |  | 950.591 | 0.011214 | 1025.2056 | 0.014555 | 1325.4108 | 0.24006 |  |  | 0 | 0 |  |  | 1108.6545 | 0.0025904
| 821.508 | 0.094076 | 636.7732 | -0.0088198 | 634.48 | 0 | 820.8335 | 8.1318 | 636.7732 | -0.022208 | 824.1403 | 0.65979 | 821.508 | 0.35988 | 636.7732 | 0 | 952.0943 | 0.07045 |  |  | 950.868 | 0.012557 | 1025.2184 | 0.0073357 | 1325.626 | 0.2385 |  |  | 0 | 0 |  |  | 1108.7147 | 0.002538
| 821.6744 | 0.092923 | 637.0043 | 0.016922 | 634.71 | 0 | 821 | 8.332 | 637.0043 | 0.014584 | 824.3081 | 0.66744 | 821.6744 | 0.35702 | 637.0043 | 0 | 952.1845 | 0.07054 |  |  | 951.145 | 0.012534 | 1025.2313 | 0.011844 | 1325.8412 | 0.23689 |  |  | 0 | 0 |  |  | 1108.7749 | 0.0024927
| 821.8408 | 0.092574 | 637.2355 | 0.0012763 | 634.94 | 0 | 821.1666 | 8.4161 | 637.2355 | -0.01391 | 824.4759 | 0.6759 | 821.8408 | 0.36275 | 637.2355 | 0 | 952.2748 | 0.069903 |  |  | 951.422 | 0.011966 | 1025.2443 | 0.0093378 | 1326.0565 | 0.23528 |  |  | 0 | 0 |  |  | 1108.8352 | 0.0024586
| 822.0072 | 0.077811 | 637.4667 | 0.0031325 | 635.17 | 0 | 821.3331 | 8.5302 | 637.4667 | 0.010999 | 824.6437 | 0.68435 | 822.0072 | 0.35947 | 637.4667 | 0 | 952.365 | 0.070202 |  |  | 951.699 | 0.012839 | 1025.2572 | 0.012342 | 1326.272 | 0.2337 |  |  | 0 | 0 |  |  | 1108.8954 | 0.0024379
| 822.1736 | 0.088067 | 637.6978 | -0.01028 | 635.39 | 0 | 821.4997 | 8.5283 | 637.6978 | -0.019576 | 824.8115 | 0.69324 | 822.1736 | 0.3642 | 637.6979 | 0 | 952.4553 | 0.071007 |  |  | 951.977 | 0.012198 | 1025.27 | 0.00828 | 1326.4874 | 0.23221 |  |  | 0 | 0 |  |  | 1108.9557 | 0.0024292
| 822.34 | 0.0734 | 637.929 | 0.0054799 | 635.62 | 0 | 821.6662 | 8.7097 | 637.929 | 0.0051801 | 824.9794 | 0.70182 | 822.34 | 0.35972 | 637.929 | 0 | 952.5455 | 0.071461 |  |  | 952.254 | 0.013292 | 1025.2828 | 0.012819 | 1326.703 | 0.23082 |  |  | 0 | 0 |  |  | 1109.0159 | 0.0024307
| 822.5064 | 0.082997 | 638.1602 | -0.0050005 | 635.85 | 0 | 821.8328 | 8.8001 | 638.1602 | -0.01405 | 825.1472 | 0.71007 | 822.5064 | 0.36454 | 638.1603 | 0 | 952.6359 | 0.071608 |  |  | 952.532 | 0.013057 | 1025.2958 | 0.014629 | 1326.9186 | 0.22956 |  |  | 0 | 0 |  |  | 1109.0762 | 0.0024395
| 822.6728 | 0.075089 | 638.3915 | 0.015225 | 636.08 | 0 | 821.9993 | 8.9763 | 638.3915 | 0.022455 | 825.315 | 0.71876 | 822.6728 | 0.36054 | 638.3915 | 0 | 952.7262 | 0.071879 |  |  | 952.81 | 0.013004 | 1025.3086 | 0.012322 | 1327.1343 | 0.22842 |  |  | 0 | 0 |  |  | 1109.1365 | 0.0024522
| 822.8392 | 0.082997 | 638.6227 | -0.0099165 | 636.31 | 0 | 822.1659 | 8.8444 | 638.6227 | -0.018912 | 825.4829 | 0.72676 | 822.8392 | 0.36307 | 638.6227 | 0 | 952.8165 | 0.072108 |  |  | 953.088 | 0.01382 | 1025.3214 | 0.010524 | 1327.35 | 0.22736 |  |  | 0 | 0 |  |  | 1109.1967 | 0.0024673
| 823.0056 | 0.0841 | 638.8539 | -0.0091422 | 636.54 | 0 | 822.3325 | 9.0942 | 638.8539 | -0.015853 | 825.6507 | 0.73576 | 823.0056 | 0.36948 | 638.8539 | 0 | 952.9069 | 0.072201 |  |  | 953.366 | 0.013317 | 1025.3344 | 0.011586 | 1327.5658 | 0.22634 |  |  | 0 | 0 |  |  | 1109.257 | 0.0024832
| 823.172 | 0.073421 | 639.0852 | 0.0024207 | 636.76 | 0 | 822.499 | 9.3682 | 639.0852 | 0.0072254 | 825.8186 | 0.74297 | 823.172 | 0.37328 | 639.0852 | 0 | 952.9973 | 0.072387 |  |  | 953.645 | 0.01409 | 1025.3472 | 0.016218 | 1327.7816 | 0.22534 |  |  | 0 | 0 |  |  | 1109.3173 | 0.0024991
| 823.3384 | 0.084288 | 639.3164 | -0.0096343 | 636.99 | 0 | 822.6656 | 9.4776 | 639.3164 | -0.025326 | 825.9864 | 0.75131 | 823.3384 | 0.3844 | 639.3164 | 0 | 953.0876 | 0.07293 |  |  | 953.923 | 0.015315 | 1025.3601 | 0.0086845 | 1327.9977 | 0.22429 |  |  | 0 | 0 |  |  | 1109.3776 | 0.002515
| 823.5049 | 0.0722 | 639.5477 | 0.01397 | 637.22 | 0 | 822.8322 | 9.5665 | 639.5477 | 0.012862 | 826.1543 | 0.75855 | 823.5049 | 0.37925 | 639.5477 | 0.0090425 | 953.178 | 0.073839 |  |  | 954.202 | 0.013909 | 1025.3729 | 0.011155 | 1328.2136 | 0.22317 |  |  | 0 | 0 |  |  | 1109.4379 | 0.0025308
| 823.6713 | 0.085789 | 639.779 | -0.016336 | 637.45 | 0 | 822.9988 | 9.6931 | 639.779 | -0.023426 | 826.3222 | 0.7666 | 823.6713 | 0.3901 | 639.779 | 0.0018107 | 953.2684 | 0.073929 |  |  | 954.481 | 0.014216 | 1025.3859 | 0.01002 | 1328.4298 | 0.22196 |  |  | 0 | 0 |  |  | 1109.4982 | 0.0025467
| 823.8377 | 0.072951 | 640.0103 | 0.02257 | 637.68 | 0 | 823.1654 | 9.6938 | 640.0103 | 0.013351 | 826.49 | 0.77206 | 823.8377 | 0.38292 | 640.0103 | 0 | 953.3589 | 0.073662 |  |  | 954.76 | 0.01499 | 1025.3988 | 0.013467 | 1328.6459 | 0.22061 |  |  | 0 | 0 |  |  | 1109.5585 | 0.0025618
| 824.0042 | 0.084663 | 640.2416 | -0.016803 | 637.91 | 0 | 823.332 | 9.7886 | 640.2416 | -0.017091 | 826.6579 | 0.77938 | 824.0042 | 0.39468 | 640.2416 | 0 | 953.4493 | 0.074156 |  |  | 955.039 | 0.015398 | 1025.4116 | 0.01522 | 1328.8622 | 0.21912 |  |  | 0 | 0 |  |  | 1109.6188 | 0.0025769
| 824.1706 | 0.079993 | 640.4729 | 0.0090524 | 638.13 | 0 | 823.4986 | 9.9087 | 640.4729 | 0.022278 | 826.8258 | 0.78589 | 824.1706 | 0.38962 | 640.4729 | 0 | 953.5398 | 0.074783 |  |  | 955.318 | 0.01618 | 1025.4244 | 0.013796 | 1329.0785 | 0.21749 |  |  | 0 | 0 |  |  | 1109.6791 | 0.0025912
| 824.3371 | 0.085977 | 640.7042 | -0.015195 | 638.36 | 0 | 823.6652 | 10.0766 | 640.7042 | -0.023339 | 826.9937 | 0.79292 | 824.3371 | 0.40209 | 640.7042 | 0 | 953.6303 | 0.074899 |  |  | 955.598 | 0.014578 | 1025.4374 | 0.011916 | 1329.2948 | 0.21575 |  |  | 0 | 0 |  |  | 1109.7394 | 0.0026055
| 824.5035 | 0.07727 | 640.9356 | 0.0038209 | 638.59 | 0 | 823.8318 | 10.2525 | 640.9356 | 0.01636 | 827.1616 | 0.79857 | 824.5035 | 0.395 | 640.9356 | 0.0090425 | 953.7208 | 0.074646 |  |  | 955.877 | 0.016467 | 1025.4502 | 0.0077379 | 1329.5114 | 0.21392 |  |  | 0 | 0 |  |  | 1109.7997 | 0.0026214
| 824.67 | 0.084663 | 641.1669 | -0.015245 | 638.82 | 0 | 823.9984 | 10.2926 | 641.1669 | -0.017805 | 827.3294 | 0.80788 | 824.67 | 0.40492 | 641.1669 | 0 | 953.8113 | 0.074929 |  |  | 956.157 | 0.015426 | 1025.4631 | 0.013009 | 1329.7278 | 0.21208 |  |  | 0 | 0 |  |  | 1109.8601 | 0.0026389
| 824.8364 | 0.073327 | 641.3983 | 0.010964 | 639.05 | 0 | 824.165 | 10.4022 | 641.3983 | 0.012751 | 827.4973 | 0.81671 | 824.8364 | 0.3973 | 641.3983 | 0 | 953.9019 | 0.075893 |  |  | 956.437 | 0.015543 | 1025.476 | 0.0094237 | 1329.9445 | 0.21029 |  |  | 0 | 0 |  |  | 1109.9204 | 0.0026579
| 825.0029 | 0.085226 | 641.6296 | -0.011301 | 639.28 | 0 | 824.3316 | 10.5753 | 641.6296 | -0.015979 | 827.6652 | 0.82672 | 825.0029 | 0.4083 | 641.6296 | 0 | 953.9924 | 0.076639 |  |  | 956.717 | 0.017368 | 1025.4889 | 0.0098841 | 1330.161 | 0.20861 |  |  | 0 | 0 |  |  | 1109.9808 | 0.0026786
| 825.1693 | 0.077364 | 641.861 | 0.0085285 | 639.5 | 0 | 824.4982 | 10.7455 | 641.861 | 0.022855 | 827.8332 | 0.83535 | 825.1693 | 0.40491 | 641.861 | 0 | 954.083 | 0.077263 |  |  | 956.998 | 0.016783 | 1025.5018 | 0.0082425 | 1330.3778 | 0.20708 |  |  | 0 | 0 |  |  | 1110.0411 | 0.0027
| 825.3358 | 0.086728 | 642.0924 | -0.0079851 | 639.73 | 0 | 824.6648 | 10.7543 | 642.0924 | -0.015542 | 828.0011 | 0.84541 | 825.3358 | 0.41641 | 642.0924 | 0 | 954.1736 | 0.077844 |  |  | 957.278 | 0.017025 | 1025.5146 | 0.0096742 | 1330.5946 | 0.20572 |  |  | 0 | 0 |  |  | 1110.1016 | 0.0027199
| 825.5023 | 0.078397 | 642.3238 | 0.019813 | 639.96 | 0 | 824.8315 | 10.891 | 642.3238 | 0.021767 | 828.169 | 0.85388 | 825.5023 | 0.41239 | 642.3238 | 0 | 954.2642 | 0.078032 |  |  | 957.559 | 0.016812 | 1025.5276 | 0.0086928 | 1330.8115 | 0.2045 |  |  | 0 | 0 |  |  | 1110.1619 | 0.0027374
| 825.6687 | 0.086071 | 642.5552 | -0.013313 | 640.19 | 0 | 824.9981 | 11.0297 | 642.5552 | -0.011443 | 828.3369 | 0.86218 | 825.6687 | 0.41977 | 642.5552 | 0 | 954.3548 | 0.078078 |  |  | 957.84 | 0.016447 | 1025.5404 | 0.011137 | 1331.0284 | 0.20336 |  |  | 0 | 0 |  |  | 1110.2223 | 0.0027501
| 825.8352 | 0.080556 | 642.7866 | 0.0050207 | 640.42 | 0 | 825.1647 | 11.3099 | 642.7866 | 0.020467 | 828.5048 | 0.86918 | 825.8352 | 0.41651 | 642.7866 | 0 | 954.4454 | 0.078496 |  |  | 958.121 | 0.017686 | 1025.5532 | 0.0086731 | 1331.2454 | 0.20222 |  |  | 0 | 0 |  |  | 1110.2827 | 0.0027564
| 826.0017 | 0.087103 | 643.0181 | -0.011401 | 640.65 | 0 | 825.3314 | 11.2024 | 643.0181 | -0.026224 | 828.6728 | 0.87774 | 826.0017 | 0.42572 | 643.0181 | 0 | 954.5361 | 0.079027 |  |  | 958.402 | 0.017793 | 1025.5662 | 0.0082067 | 1331.4625 | 0.20102 |  |  | 0 | 0 |  |  | 1110.343 | 0.0027556
| 826.1682 | 0.078115 | 643.2495 | 0.0089947 | 640.87 | 0 | 825.498 | 11.4805 | 643.2495 | 0.0056133 | 828.8407 | 0.88516 | 826.1682 | 0.42588 | 643.2495 | 0 | 954.6267 | 0.079175 |  |  | 958.683 | 0.01652 | 1025.579 | 0.0071033 | 1331.6797 | 0.19968 |  |  | 0 | 0 |  |  | 1110.4034 | 0.0027477
| 826.3347 | 0.083161 | 643.4809 | -0.014682 | 641.1 | 0 | 825.6647 | 11.5129 | 643.4809 | -0.028292 | 829.0087 | 0.89466 | 826.3347 | 0.435 | 643.481 | 0 | 954.7174 | 0.079695 |  |  | 958.965 | 0.018341 | 1025.5919 | 0.0091002 | 1331.8969 | 0.1982 |  |  | 0 | 0 |  |  | 1110.4639 | 0.0027334
| 826.5011 | 0.079523 | 643.7124 | 0.00011909 | 641.33 | 0 | 825.8313 | 11.7064 | 643.7124 | 0.030336 | 829.1766 | 0.90341 | 826.5011 | 0.43557 | 643.7124 | 0.0090425 | 954.8081 | 0.080141 |  |  | 959.246 | 0.018365 | 1025.6049 | 0.0071785 | 1332.1141 | 0.1966 |  |  | 0 | 0 |  |  | 1110.5243 | 0.0027151
| 826.6676 | 0.085132 | 643.9439 | -0.016414 | 641.56 | 0 | 825.998 | 11.7299 | 643.9439 | -0.022388 | 829.3446 | 0.91309 | 826.6676 | 0.44177 | 643.9439 | 0.0090425 | 954.8989 | 0.080136 |  |  | 959.528 | 0.018063 | 1025.6177 | 0.0091022 | 1332.3315 | 0.19492 |  |  | 0 | 0 |  |  | 1110.5847 | 0.0026929
| 826.8341 | 0.08065 | 644.1754 | 0.0093371 | 641.79 | 0 | 826.1646 | 11.8749 | 644.1754 | 0.013197 | 829.5125 | 0.92269 | 826.8341 | 0.44311 | 644.1754 | 0.0018107 | 954.9896 | 0.080342 |  |  | 959.81 | 0.019214 | 1025.6306 | 0.015018 | 1332.549 | 0.19325 |  |  | 0 | 0 |  |  | 1110.6451 | 0.0026691
| 827.0006 | 0.085789 | 644.4069 | -0.014665 | 642.02 | 0 | 826.3313 | 12.0487 | 644.4069 | -0.028392 | 829.6805 | 0.93253 | 827.0006 | 0.44905 | 644.4069 | 0 | 955.0803 | 0.080678 |  |  | 960.092 | 0.019288 | 1025.6434 | 0.011512 | 1332.7665 | 0.19166 |  |  | 0 | 0 |  |  | 1110.7056 | 0.0026428
| 827.1671 | 0.079148 | 644.6384 | 0.0068256 | 642.25 | 0 | 826.498 | 12.141 | 644.6384 | 0.0035242 | 829.8484 | 0.93954 | 827.1671 | 0.45151 | 644.6384 | 0 | 955.1711 | 0.081566 |  |  | 960.375 | 0.019581 | 1025.6562 | 0.013196 | 1332.9841 | 0.19018 |  |  | 0 | 0 |  |  | 1110.766 | 0.0026158
| 827.3336 | 0.079407 | 644.8699 | -0.006677 | 642.47 | 0 | 826.6646 | 12.2156 | 644.8699 | -0.019853 | 830.0164 | 0.94878 | 827.3336 | 0.45616 | 644.8699 | 0 | 955.2619 | 0.082589 |  |  | 960.657 | 0.019064 | 1025.6693 | 0.0085347 | 1333.2018 | 0.18884 |  |  | 0 | 0 |  |  | 1110.8264 | 0.0025864
| 827.5002 | 0.080368 | 645.1014 | 0.013939 | 642.7 | 0 | 826.8313 | 12.3142 | 645.1014 | 0.0057911 | 830.1844 | 0.95785 | 827.5002 | 0.4595 | 645.1014 | 0 | 955.3527 | 0.082948 |  |  | 960.94 | 0.020372 | 1025.6821 | 0.013691 | 1333.4194 | 0.18762 |  |  | 0 | 0 |  |  | 1110.8868 | 0.0025571
| 827.6667 | 0.084757 | 645.333 | -0.014797 | 642.93 | 0 | 826.998 | 12.6518 | 645.333 | -0.019236 | 830.3524 | 0.96759 | 827.6667 | 0.46399 | 645.3329 | 0 | 955.4436 | 0.083016 |  |  | 961.223 | 0.021047 | 1025.6949 | 0.0095344 | 1333.6372 | 0.18649 |  |  | 0 | 0 |  |  | 1110.9474 | 0.0025277
| 827.8332 | 0.079148 | 645.5645 | 0.0066644 | 643.16 | 0 | 827.1647 | 12.4879 | 645.5645 | 0.026245 | 830.5204 | 0.97612 | 827.8332 | 0.46783 | 645.5645 | 0 | 955.5344 | 0.082643 |  |  | 961.505 | 0.020361 | 1025.7079 | 0.0069459 | 1333.8551 | 0.18542 |  |  | 0 | 0 |  |  | 1111.0078 | 0.0025007
| 827.9997 | 0.078844 | 645.7961 | -0.0085798 | 643.39 | 0 | 827.3314 | 12.5865 | 645.7961 | -0.024155 | 830.6883 | 0.98626 | 827.9997 | 0.47223 | 645.7961 | 0 | 955.6253 | 0.082214 |  |  | 961.789 | 0.02068 | 1025.7207 | 0.013807 | 1334.073 | 0.18437 |  |  | 0 | 0 |  |  | 1111.0682 | 0.0024784
| 828.1662 | 0.077082 | 646.0276 | 0.001032 | 643.62 | 0 | 827.4981 | 12.7055 | 646.0276 | 0.0077315 | 830.8563 | 0.99644 | 828.1662 | 0.47766 | 646.0276 | 0 | 955.7162 | 0.082897 |  |  | 962.072 | 0.021022 | 1025.7336 | 0.0133 | 1334.291 | 0.18333 |  |  | 0 | 0 |  |  | 1111.1288 | 0.0024633
| 828.3328 | 0.079407 | 646.2592 | -0.0016194 | 643.85 | 0 | 827.6648 | 12.6925 | 646.2592 | -0.0078202 | 831.0243 | 1.0074 | 828.3328 | 0.48093 | 646.2592 | 0 | 955.8071 | 0.083984 |  |  | 962.355 | 0.021679 | 1025.7466 | 0.012927 | 1334.5092 | 0.1823 |  |  | 0 | 0 |  |  | 1111.1892 | 0.0024586
| 828.4993 | 0.06713 | 646.4908 | 0.013448 | 644.07 | 0 | 827.8314 | 12.8557 | 646.4908 | 0.023449 | 831.1923 | 1.0154 | 828.4993 | 0.4844 | 646.4908 | 0 | 955.898 | 0.084535 |  |  | 962.639 | 0.020677 | 1025.7594 | 0.015065 | 1334.7273 | 0.18129 |  |  | 0 | 0 |  |  | 1111.2498 | 0.0024641
| 828.6658 | 0.077811 | 646.7224 | 0.0069746 | 644.3 | 0 | 827.9982 | 12.995 | 646.7224 | -0.018086 | 831.3604 | 1.0263 | 828.6658 | 0.48748 | 646.7224 | 0 | 955.989 | 0.084728 |  |  | 962.923 | 0.020701 | 1025.7723 | 0.0063112 | 1334.9456 | 0.1803 |  |  | 0 | 0 |  |  | 1111.3103 | 0.00248
| 828.8324 | 0.077364 | 646.954 | 0.0095955 | 644.53 | 0 | 828.1649 | 13.0993 | 646.954 | 0.016797 | 831.5284 | 1.0367 | 828.8324 | 0.49812 | 646.954 | 0.0018107 | 956.0799 | 0.084784 |  |  | 963.207 | 0.023576 | 1025.7852 | 0.0087587 | 1335.1638 | 0.17931 |  |  | 0 | 0 |  |  | 1111.3707 | 0.002507
| 828.9989 | 0.081472 | 647.1856 | -0.011393 | 644.76 | 0 | 828.3316 | 13.0305 | 647.1856 | 0.0041287 | 831.6964 | 1.0473 | 828.9989 | 0.50681 | 647.1856 | 0 | 956.1708 | 0.084804 |  |  | 963.491 | 0.021391 | 1025.7981 | 0.0099738 | 1335.3822 | 0.17828 |  |  | 0 | 0 |  |  | 1111.4313 | 0.002542
| 829.1654 | 0.06544 | 647.4173 | 0.005942 | 644.99 | 0 | 828.4983 | 13.1792 | 647.4173 | 0.013574 | 831.8644 | 1.0552 | 829.1654 | 0.51862 | 647.4173 | 0 | 956.2618 | 0.085246 |  |  | 963.775 | 0.022715 | 1025.811 | 0.011343 | 1335.6006 | 0.17718 |  |  | 0 | 0 |  |  | 1111.4918 | 0.0025849
| 829.332 | 0.077154 | 647.6489 | -0.0084464 | 645.22 | 0 | 828.665 | 13.2533 | 647.6489 | -0.032577 | 832.0324 | 1.0651 | 829.332 | 0.52322 | 647.6489 | 0 | 956.3528 | 0.086278 |  |  | 964.06 | 0.022496 | 1025.8239 | 0.012145 | 1335.8191 | 0.17597 |  |  | 0 | 0 |  |  | 1111.5524 | 0.0026309
| 829.4985 | 0.07774 | 647.8806 | 0.016483 | 645.45 | 0 | 828.8317 | 13.4515 | 647.8806 | 0.0067033 | 832.2005 | 1.0738 | 829.4985 | 0.5279 | 647.8806 | 0 | 956.4439 | 0.087208 |  |  | 964.345 | 0.023905 | 1025.8368 | 0.012271 | 1336.0377 | 0.17463 |  |  | 0 | 0 |  |  | 1111.6128 | 0.0026778
| 829.6651 | 0.070678 | 648.1122 | -0.0074228 | 645.67 | 0 | 828.9984 | 13.3008 | 648.1122 | -0.029328 | 832.3685 | 1.0834 | 829.6651 | 0.5275 | 648.1122 | 0 | 956.5349 | 0.087387 |  |  | 964.629 | 0.02357 | 1025.8496 | 0.015016 | 1336.2563 | 0.17315 |  |  | 0 | 0 |  |  | 1111.6733 | 0.0027223
| 829.8317 | 0.065252 | 648.3439 | 0.0099697 | 645.9 | 0 | 829.1652 | 13.4995 | 648.3439 | 0.013234 | 832.5366 | 1.0912 | 829.8317 | 0.52915 | 648.3439 | 0 | 956.626 | 0.087062 |  |  | 964.914 | 0.023883 | 1025.8624 | 0.0085392 | 1336.4751 | 0.17153 |  |  | 0 | 0 |  |  | 1111.7339 | 0.0027596
| 829.9982 | 0.063075 | 648.5756 | -0.014497 | 646.13 | 0 | 829.3319 | 13.6321 | 648.5756 | -0.023158 | 832.7046 | 1.1021 | 829.9982 | 0.52813 | 648.5756 | 0 | 956.717 | 0.087555 |  |  | 965.199 | 0.022961 | 1025.8755 | 0.015336 | 1336.6938 | 0.16979 |  |  | 0 | 0 |  |  | 1111.7944 | 0.002789
| 830.1648 | 0.067506 | 648.8073 | 0.01435 | 646.36 | 0 | 829.4987 | 13.6967 | 648.8073 | 0.021773 | 832.8727 | 1.1136 | 830.1648 | 0.53083 | 648.8073 | 0 | 956.8082 | 0.089106 |  |  | 965.485 | 0.024691 | 1025.8883 | 0.013473 | 1336.9127 | 0.16796 |  |  | 0 | 0 |  |  | 1111.855 | 0.0028081
| 830.3313 | 0.062887 | 649.039 | -0.012723 | 646.59 | 0 | 829.6654 | 13.5188 | 649.039 | -0.013387 | 833.0407 | 1.126 | 830.3313 | 0.53497 | 649.039 | 0 | 956.8992 | 0.089693 |  |  | 965.77 | 0.025106 | 1025.9012 | 0.013405 | 1337.1317 | 0.16608 |  |  | 0 | 0 |  |  | 1111.9156 | 0.0028168
| 830.4979 | 0.05361 | 649.2707 | 0.011088 | 646.82 | 0 | 829.8321 | 13.7358 | 649.2707 | 0.0055515 | 833.2088 | 1.1362 | 830.4979 | 0.54155 | 649.2707 | 0 | 956.9904 | 0.08938 |  |  | 966.056 | 0.024898 | 1025.9141 | 0.0073008 | 1337.3507 | 0.16418 |  |  | 0 | 0 |  |  | 1111.9762 | 0.0028168
| 830.6645 | 0.067205 | 649.5025 | -0.0066632 | 647.05 | 0 | 829.9989 | 13.5794 | 649.5025 | -0.015107 | 833.3769 | 1.1471 | 830.6645 | 0.54477 | 649.5024 | 0 | 957.0815 | 0.089752 |  |  | 966.342 | 0.025588 | 1025.9269 | 0.012017 | 1337.5697 | 0.1623 |  |  | 0 | 0 |  |  | 1112.0367 | 0.0028081
| 830.8311 | 0.0722 | 649.7342 | 0.015437 | 647.27 | 0 | 830.1656 | 13.8297 | 649.7342 | 0.020116 | 833.5449 | 1.1569 | 830.8311 | 0.54492 | 649.7342 | 0 | 957.1727 | 0.090226 |  |  | 966.628 | 0.026078 | 1025.9399 | 0.011366 | 1337.7889 | 0.16047 |  |  | 0 | 0 |  |  | 1112.0973 | 0.0027938
| 830.9977 | 0.050028 | 649.9659 | -0.010181 | 647.5 | 0 | 830.3324 | 13.726 | 649.9659 | -0.015561 | 833.713 | 1.1673 | 830.9977 | 0.54472 | 649.9659 | 0 | 957.2639 | 0.090468 |  |  | 966.914 | 0.025827 | 1025.9528 | 0.014703 | 1338.0082 | 0.15873 |  |  | 0 | 0 |  |  | 1112.158 | 0.0027755
| 831.1642 | 0.056239 | 650.1977 | 0.0086563 | 647.73 | 0 | 830.4992 | 13.6649 | 650.1977 | 0.020602 | 833.8811 | 1.1757 | 831.1642 | 0.54529 | 650.1977 | 0 | 957.355 | 0.090816 |  |  | 967.2 | 0.026464 | 1025.9656 | 0.0077196 | 1338.2274 | 0.15709 |  |  | 0 | 0 |  |  | 1112.2185 | 0.0027541
| 831.3308 | 0.043739 | 650.4295 | -0.010016 | 647.96 | 0 | 830.6659 | 13.8726 | 650.4295 | -0.015852 | 834.0492 | 1.1864 | 831.3308 | 0.54799 | 650.4295 | 0 | 957.4462 | 0.091134 |  |  | 967.487 | 0.027397 | 1025.9785 | 0.00934 | 1338.4468 | 0.15555 |  |  | 0 | 0 |  |  | 1112.2792 | 0.0027318
| 831.4974 | 0.047507 | 650.6613 | 0.016092 | 648.19 | 0 | 830.8327 | 13.8527 | 650.6613 | 0.036479 | 834.2173 | 1.1974 | 831.4974 | 0.55158 | 650.6613 | 0.0072427 | 957.5374 | 0.091043 |  |  | 967.774 | 0.027476 | 1025.9915 | 0.011492 | 1338.6663 | 0.1541 |  |  | 0 | 0 |  |  | 1112.3397 | 0.0027104
| 831.664 | 0.056129 | 650.893 | -0.014176 | 648.42 | 0 | 830.9995 | 13.8345 | 650.893 | -0.030611 | 834.3854 | 1.2092 | 831.664 | 0.55635 | 650.8931 | 0.0090425 | 957.6287 | 0.090818 |  |  | 968.06 | 0.027942 | 1026.0044 | 0.014378 | 1338.8857 | 0.15268 |  |  | 0 | 0 |  |  | 1112.4004 | 0.0026913
| 831.8306 | 0.053047 | 651.1249 | 0.0086158 | 648.65 | 0 | 831.1662 | 13.8897 | 651.1249 | 0.0075457 | 834.5535 | 1.2191 | 831.8306 | 0.55893 | 651.1249 | 0 | 957.7199 | 0.091193 |  |  | 968.347 | 0.02818 | 1026.0172 | 0.012772 | 1339.1053 | 0.15127 |  |  | 0 | 0 |  |  | 1112.4609 | 0.0026754
| 831.9972 | 0.057349 | 651.3567 | -0.012352 | 648.88 | 0 | 831.333 | 13.8261 | 651.3567 | -0.017758 | 834.7216 | 1.2314 | 831.9972 | 0.56271 | 651.3567 | 0 | 957.8112 | 0.092228 |  |  | 968.635 | 0.02782 | 1026.03 | 0.011385 | 1339.325 | 0.14982 |  |  | 0 | 0 |  |  | 1112.5216 | 0.0026635
| 832.1638 | 0.055864 | 651.5885 | 0.0034596 | 649.1 | 0 | 831.4998 | 13.9377 | 651.5885 | 0.023863 | 834.8897 | 1.2428 | 832.1638 | 0.56413 | 651.5885 | 0.0090425 | 957.9025 | 0.092874 |  |  | 968.922 | 0.029673 | 1026.043 | 0.012916 | 1339.5447 | 0.14831 |  |  | 0 | 0 |  |  | 1112.5823 | 0.002654
| 832.3304 | 0.044209 | 651.8203 | -0.018178 | 649.33 | 0 | 831.6666 | 13.9774 | 651.8203 | -0.023372 | 835.0578 | 1.2555 | 832.3304 | 0.56757 | 651.8203 | 0 | 957.9938 | 0.092945 |  |  | 969.209 | 0.0288 | 1026.0559 | 0.0052976 | 1339.7645 | 0.14675 |  |  | 0 | 0 |  |  | 1112.6429 | 0.0026452
| 832.497 | 0.051451 | 652.0522 | 0.0045935 | 649.56 | 0 | 831.8334 | 14.0462 | 652.0522 | 0.015848 | 835.2259 | 1.2651 | 832.497 | 0.56815 | 652.0522 | 0 | 958.0852 | 0.093942 |  |  | 969.497 | 0.028545 | 1026.0688 | 0.012098 | 1339.9844 | 0.14518 |  |  | 0 | 0 |  |  | 1112.7036 | 0.0026341
| 832.6637 | 0.043364 | 652.284 | -0.012593 | 649.79 | 0 | 832.0002 | 14.0406 | 652.284 | -0.021965 | 835.394 | 1.2768 | 832.6637 | 0.5731 | 652.284 | 0 | 958.1765 | 0.09547 |  |  | 969.785 | 0.029674 | 1026.0817 | 0.0087535 | 1340.2043 | 0.14365 |  |  | 0 | 0 |  |  | 1112.7642 | 0.0026174
| 832.8303 | 0.040278 | 652.5159 | 0.0025199 | 650.02 | 0 | 832.167 | 14.0624 | 652.5159 | 0.0077717 | 835.5622 | 1.2881 | 832.8303 | 0.57637 | 652.5159 | 0 | 958.2679 | 0.095963 |  |  | 970.073 | 0.030042 | 1026.0946 | 0.012883 | 1340.4243 | 0.14219 |  |  | 0 | 0 |  |  | 1112.8248 | 0.0025944
| 832.9969 | 0.052844 | 652.7478 | 0.00057995 | 650.25 | 0 | 832.3338 | 14.1673 | 652.7478 | -0.025396 | 835.7303 | 1.3003 | 832.9969 | 0.58254 | 652.7478 | 0 | 958.3593 | 0.095837 |  |  | 970.361 | 0.029971 | 1026.1075 | 0.010344 | 1340.6444 | 0.14082 |  |  | 0 | 0 |  |  | 1112.8855 | 0.002565
| 833.1635 | 0.063375 | 652.9797 | 0.018604 | 650.48 | 0 | 832.5006 | 14.2481 | 652.9797 | 0.018922 | 835.8984 | 1.3102 | 833.1635 | 0.58312 | 652.9796 | 0 | 958.4507 | 0.095963 |  |  | 970.65 | 0.030721 | 1026.1204 | 0.012427 | 1340.8646 | 0.13953 |  |  | 0 | 0 |  |  | 1112.9462 | 0.0025308
| 833.3301 | 0.047869 | 653.2115 | -0.010891 | 650.71 | 0 | 832.6674 | 14.2305 | 653.2115 | -0.019035 | 836.0666 | 1.3233 | 833.3301 | 0.58572 | 653.2115 | 0 | 958.5421 | 0.096385 |  |  | 970.938 | 0.031643 | 1026.1332 | 0.0097635 | 1341.0848 | 0.13831 |  |  | 0 | 0 |  |  | 1113.007 | 0.0024967
| 833.4968 | 0.048259 | 653.4435 | 0.022325 | 650.94 | 0 | 832.8342 | 14.4776 | 653.4435 | 0.0054899 | 836.2347 | 1.3352 | 833.4968 | 0.58352 | 653.4435 | 0 | 958.6335 | 0.096909 |  |  | 971.227 | 0.031833 | 1026.1462 | 0.011776 | 1341.3052 | 0.13712 |  |  | 0 | 0 |  |  | 1113.0676 | 0.0024657
| 833.6634 | 0.043364 | 653.6754 | -0.0048524 | 651.16 | 0 | 833.001 | 14.4251 | 653.6754 | -0.034424 | 836.4029 | 1.3492 | 833.6634 | 0.58512 | 653.6754 | 0 | 958.725 | 0.097517 |  |  | 971.516 | 0.031927 | 1026.1591 | 0.012362 | 1341.5255 | 0.13593 |  |  | 0 | 0 |  |  | 1113.1283 | 0.0024427
| 833.8301 | 0.054737 | 653.9073 | 0.019712 | 651.39 | 0 | 833.1679 | 14.3869 | 653.9073 | 0.021777 | 836.571 | 1.3603 | 833.8301 | 0.58319 | 653.9073 | 0 | 958.8165 | 0.09823 |  |  | 971.805 | 0.031332 | 1026.172 | 0.010981 | 1341.746 | 0.13471 |  |  | 0 | 0 |  |  | 1113.189 | 0.0024284
| 833.9967 | 0.03914 | 654.1392 | -0.014888 | 651.62 | 0 | 833.3347 | 14.2946 | 654.1392 | -0.0090364 | 836.7392 | 1.373 | 833.9967 | 0.58723 | 654.1392 | 0 | 958.908 | 0.0986 |  |  | 972.094 | 0.033585 | 1026.1848 | 0.0071234 | 1341.9664 | 0.13346 |  |  | 0 | 0 |  |  | 1113.2498 | 0.002426
| 834.1633 | 0.041311 | 654.3712 | 0.015696 | 651.85 | 0 | 833.5015 | 14.4229 | 654.3712 | 0.014654 | 836.9074 | 1.3843 | 834.1633 | 0.58878 | 654.3712 | 0 | 958.9995 | 0.098694 |  |  | 972.384 | 0.033954 | 1026.1978 | 0.014453 | 1342.187 | 0.13219 |  |  | 0 | 0 |  |  | 1113.3104 | 0.0024323
| 834.33 | 0.041768 | 654.6032 | -0.012553 | 652.08 | 0 | 833.6684 | 14.4705 | 654.6032 | -0.0051558 | 837.0756 | 1.3959 | 834.33 | 0.59368 | 654.6032 | 0 | 959.091 | 0.098475 |  |  | 972.673 | 0.033438 | 1026.2107 | 0.012178 | 1342.4077 | 0.13091 |  |  | 0 | 0 |  |  | 1113.3712 | 0.0024458
| 834.4966 | 0.039809 | 654.8351 | 0.014443 | 652.31 | 0 | 833.8352 | 14.5528 | 654.8351 | 0.018695 | 837.2437 | 1.4047 | 834.4966 | 0.59511 | 654.8351 | 0 | 959.1826 | 0.09865 |  |  | 972.963 | 0.034412 | 1026.2235 | 0.013429 | 1342.6284 | 0.12963 |  |  | 0 | 0 |  |  | 1113.4319 | 0.0024625
| 834.6633 | 0.028252 | 655.0671 | -0.010406 | 652.54 | 0 | 834.002 | 14.5398 | 655.0671 | -0.024801 | 837.4119 | 1.4166 | 834.6633 | 0.59951 | 655.0671 | 0 | 959.2741 | 0.099652 |  |  | 973.253 | 0.034576 | 1026.2364 | 0.015938 | 1342.8492 | 0.12834 |  |  | 0 | 0 |  |  | 1113.4927 | 0.0024808
| 834.83 | 0.036241 | 655.2991 | 0.016444 | 652.77 | 0 | 834.1689 | 14.7401 | 655.2991 | 0.021094 | 837.5801 | 1.4287 | 834.83 | 0.60072 | 655.2991 | 0 | 959.3657 | 0.099625 |  |  | 973.543 | 0.035987 | 1026.2494 | 0.015006 | 1343.0702 | 0.12702 |  |  | 0 | 0 |  |  | 1113.5533 | 0.0024983
| 834.9966 | 0.037638 | 655.5311 | -0.017218 | 653 | 0 | 834.3357 | 14.4861 | 655.5311 | -0.02367 | 837.7483 | 1.442 | 834.9966 | 0.60497 | 655.5311 | 0 | 959.4573 | 0.099459 |  |  | 973.833 | 0.03625 | 1026.2622 | 0.011526 | 1343.2911 | 0.12564 |  |  | 0 | 0 |  |  | 1113.6141 | 0.0025134
| 835.1633 | 0.045724 | 655.7631 | 0.0092266 | 653.22 | 0 | 834.5026 | 14.8303 | 655.7631 | 0.038984 | 837.9165 | 1.4543 | 835.1633 | 0.60635 | 655.7631 | 0 | 959.549 | 0.10065 |  |  | 974.124 | 0.035729 | 1026.2751 | 0.012763 | 1343.5122 | 0.12419 |  |  | 0 | 0 |  |  | 1113.6749 | 0.0025285
| 835.33 | 0.038577 | 655.9951 | -0.013064 | 653.45 | 0 | 834.6694 | 14.7934 | 655.9951 | -0.010407 | 838.0847 | 1.4682 | 835.33 | 0.61045 | 655.9951 | 0 | 959.6406 | 0.10151 |  |  | 974.414 | 0.036919 | 1026.2881 | 0.014851 | 1343.7333 | 0.12265 |  |  | 0 | 0 |  |  | 1113.7356 | 0.0025443
| 835.4966 | 0.034175 | 656.2272 | 0.0075705 | 653.68 | 0 | 834.8363 | 14.8611 | 656.2272 | 0.013013 | 838.2529 | 1.4809 | 835.4966 | 0.60967 | 656.2272 | 0 | 959.7322 | 0.10162 |  |  | 974.705 | 0.036583 | 1026.3009 | 0.0093512 | 1343.9545 | 0.12103 |  |  | 0 | 0 |  |  | 1113.7964 | 0.0025626
| 835.6633 | 0.034259 | 656.4592 | -0.0068235 | 653.91 | 0 | 835.0032 | 14.9478 | 656.4592 | -0.022554 | 838.4211 | 1.4946 | 835.6633 | 0.61127 | 656.4592 | 0.0090425 | 959.8239 | 0.10221 |  |  | 974.996 | 0.038641 | 1026.3138 | 0.0090324 | 1344.1757 | 0.11937 |  |  | 0 | 0 |  |  | 1113.8572 | 0.0025849
| 835.83 | 0.038306 | 656.6913 | 0.011292 | 654.14 | 0 | 835.17 | 14.9284 | 656.6913 | 0.012813 | 838.5893 | 1.5061 | 835.83 | 0.60945 | 656.6913 | 0 | 959.9155 | 0.10336 |  |  | 975.287 | 0.037955 | 1026.3268 | 0.015722 | 1344.397 | 0.11772 |  |  | 0 | 0 |  |  | 1113.918 | 0.0026095
| 835.9967 | 0.043176 | 656.9233 | -0.0077331 | 654.37 | 0 | 835.3369 | 14.8268 | 656.9233 | -0.018646 | 838.7575 | 1.5189 | 835.9967 | 0.61479 | 656.9233 | 0.0054302 | 960.0073 | 0.10375 |  |  | 975.579 | 0.038783 | 1026.3397 | 0.010295 | 1344.6184 | 0.11612 |  |  | 0 | 0 |  |  | 1113.9788 | 0.0026349
| 836.1633 | 0.042438 | 657.1554 | 0.0095342 | 654.6 | 0 | 835.5038 | 15.1658 | 657.1554 | 0.014317 | 838.9258 | 1.5321 | 836.1633 | 0.61607 | 657.1554 | 0 | 960.099 | 0.10349 |  |  | 975.87 | 0.039403 | 1026.3525 | 0.01321 | 1344.8398 | 0.11462 |  |  | 0 | 0 |  |  | 1114.0395 | 0.0026595
| 836.33 | 0.041111 | 657.3875 | -0.014837 | 654.83 | 0 | 835.6707 | 14.9645 | 657.3875 | -0.014243 | 839.094 | 1.547 | 836.33 | 0.62164 | 657.3875 | 0.0036213 | 960.1906 | 0.10394 |  |  | 976.162 | 0.039182 | 1026.3654 | 0.0076002 | 1345.0614 | 0.11325 |  |  | 0 | 0 |  |  | 1114.1003 | 0.0026818
| 836.4967 | 0.034175 | 657.6196 | 0.0029998 | 655.06 | 0 | 835.8375 | 15.0515 | 657.6196 | 0.0076799 | 839.2622 | 1.5592 | 836.4967 | 0.6211 | 657.6196 | 0 | 960.2824 | 0.10455 |  |  | 976.454 | 0.040259 | 1026.3784 | 0.013823 | 1345.2831 | 0.112 |  |  | 0 | 0 |  |  | 1114.1611 | 0.0026984
| 836.6634 | 0.034823 | 657.8517 | -0.010326 | 655.29 | 0 | 836.0044 | 15.0188 | 657.8517 | -0.018851 | 839.4305 | 1.573 | 836.6634 | 0.62611 | 657.8517 | 0.0018089 | 960.3741 | 0.10445 |  |  | 976.746 | 0.040639 | 1026.3912 | 0.010268 | 1345.5048 | 0.11086 |  |  | 0 | 0 |  |  | 1114.2221 | 0.0027104
| 836.8301 | 0.035396 | 658.0838 | 0.0037486 | 655.51 | 0 | 836.1713 | 15.2779 | 658.0838 | 0.01954 | 839.5987 | 1.5865 | 836.8301 | 0.62829 | 658.0838 | 0 | 960.4659 | 0.10445 |  |  | 977.038 | 0.040366 | 1026.4041 | 0.010986 | 1345.7264 | 0.10982 |  |  | 0 | 0 |  |  | 1114.2828 | 0.0027159
| 836.9968 | 0.036606 | 658.3159 | -0.011817 | 655.74 | 0 | 836.3382 | 15.1972 | 658.3159 | -0.021105 | 839.7669 | 1.6001 | 836.9968 | 0.63484 | 658.316 | 0 | 960.5577 | 0.10505 |  |  | 977.33 | 0.041849 | 1026.4171 | 0.014799 | 1345.9484 | 0.10882 |  |  | 0 | 0 |  |  | 1114.3436 | 0.0027159
| 837.1635 | 0.037743 | 658.5481 | 0.013018 | 655.97 | 0 | 836.5051 | 15.4047 | 658.5481 | 0.010334 | 839.9352 | 1.6092 | 837.1635 | 0.63672 | 658.5481 | 0 | 960.6496 | 0.10584 |  |  | 977.623 | 0.042866 | 1026.4299 | 0.0093907 | 1346.1702 | 0.10784 |  |  | 0 | 0 |  |  | 1114.4044 | 0.0027088
| 837.3302 | 0.034729 | 658.7802 | -0.0028158 | 656.2 | 0 | 836.672 | 15.2697 | 658.7802 | -0.026519 | 840.1035 | 1.6213 | 837.3302 | 0.64098 | 658.7802 | 0 | 960.7414 | 0.10618 |  |  | 977.916 | 0.043197 | 1026.4429 | 0.011097 | 1346.3922 | 0.10683 |  |  | 0 | 0 |  |  | 1114.4653 | 0.0026961
| 837.4969 | 0.033706 | 659.0124 | 0.013545 | 656.43 | 0 | 836.8389 | 15.3296 | 659.0124 | 0.026141 | 840.2717 | 1.6338 | 837.4969 | 0.64157 | 659.0124 | 0 | 960.8333 | 0.10643 |  |  | 978.208 | 0.043381 | 1026.4558 | 0.01075 | 1346.6143 | 0.10577 |  |  | 0 | 0 |  |  | 1114.5261 | 0.0026778
| 837.6637 | 0.033321 | 659.2446 | -0.0071271 | 656.66 | 0 | 837.0058 | 15.4622 | 659.2446 | -0.011297 | 840.44 | 1.6489 | 837.6637 | 0.64655 | 659.2446 | 0 | 960.9252 | 0.10753 |  |  | 978.502 | 0.044651 | 1026.4686 | 0.01402 | 1346.8364 | 0.10463 |  |  | 0 | 0 |  |  | 1114.587 | 0.002654
| 837.8304 | 0.026664 | 659.4767 | 0.018297 | 656.89 | 0 | 837.1728 | 15.5262 | 659.4767 | 0.024614 | 840.6082 | 1.6604 | 837.8304 | 0.64782 | 659.4767 | 0 | 961.017 | 0.10839 |  |  | 978.795 | 0.046376 | 1026.4816 | 0.0098233 | 1347.0586 | 0.1034 |  |  | 0 | 0 |  |  | 1114.648 | 0.0026278
| 837.9971 | 0.039046 | 659.7089 | -0.0099986 | 657.12 | 0 | 837.3397 | 15.5457 | 659.7089 | -0.017981 | 840.7765 | 1.677 | 837.9971 | 0.65203 | 659.7089 | 0 | 961.1089 | 0.10851 |  |  | 979.088 | 0.044685 | 1026.4945 | 0.0078543 | 1347.2809 | 0.10209 |  |  | 0 | 0 |  |  | 1114.7087 | 0.0026023
| 838.1638 | 0.027791 | 659.9411 | 0.012036 | 657.35 | 0 | 837.5066 | 15.6368 | 659.9411 | 0.02493 | 840.9448 | 1.6926 | 838.1638 | 0.6529 | 659.9411 | 0 | 961.2009 | 0.10863 |  |  | 979.382 | 0.048139 | 1026.5073 | 0.016481 | 1347.5032 | 0.10074 |  |  | 0 | 0 |  |  | 1114.7696 | 0.0025801
| 838.3306 | 0.028722 | 660.1733 | -0.0084739 | 657.58 | 0 | 837.6735 | 15.589 | 660.1733 | -0.0054318 | 841.1131 | 1.7114 | 838.3306 | 0.65949 | 660.1733 | 0.0018107 | 961.2928 | 0.10889 |  |  | 979.676 | 0.048116 | 1026.5203 | 0.0055166 | 1347.7256 | 0.099376 |  |  | 0 | 0 |  |  | 1114.8306 | 0.002565
| 838.4973 | 0.042156 | 660.4056 | 0.010751 | 657.81 | 0 | 837.8404 | 15.7573 | 660.4056 | 0.022383 | 841.2814 | 1.7262 | 838.4973 | 0.66212 | 660.4056 | 0 | 961.3848 | 0.10916 |  |  | 979.97 | 0.048716 | 1026.5332 | 0.012594 | 1347.9481 | 0.098047 |  |  | 0 | 0 |  |  | 1114.8914 | 0.0025578
| 838.664 | 0.024873 | 660.6378 | -0.0020147 | 658.03 | 0 | 838.0074 | 15.7267 | 660.6378 | -0.013992 | 841.4497 | 1.7442 | 838.664 | 0.66985 | 660.6378 | 0.0072409 | 961.4768 | 0.10963 |  |  | 980.264 | 0.047903 | 1026.5461 | 0.010236 | 1348.1707 | 0.096782 |  |  | 0 | 0 |  |  | 1114.9523 | 0.0025602
| 838.8308 | 0.032861 | 660.87 | 0.013294 | 658.26 | 0 | 838.1743 | 15.8857 | 660.87 | 0.016366 | 841.618 | 1.7595 | 838.8308 | 0.67082 | 660.87 | 0 | 961.5688 | 0.11038 |  |  | 980.558 | 0.049334 | 1026.559 | 0.018569 | 1348.3933 | 0.095592 |  |  | 0 | 0 |  |  | 1115.0132 | 0.0025698
| 838.9975 | 0.023465 | 661.1023 | -0.0087991 | 658.49 | 0 | 838.3413 | 15.818 | 661.1023 | -0.01369 | 841.7863 | 1.7756 | 838.9975 | 0.67771 | 661.1023 | 0 | 961.6608 | 0.11064 |  |  | 980.852 | 0.049806 | 1026.5719 | 0.01137 | 1348.616 | 0.094473 |  |  | 0 | 0 |  |  | 1115.0741 | 0.0025841
| 839.1642 | 0.031265 | 661.3346 | 0.02129 | 658.72 | 0 | 838.5082 | 16.0245 | 661.3346 | 0.02489 | 841.9546 | 1.787 | 839.1642 | 0.67874 | 661.3346 | 0 | 961.7529 | 0.11096 |  |  | 981.147 | 0.050245 | 1026.5848 | 0.013191 | 1348.8389 | 0.093408 |  |  | 0 | 0 |  |  | 1115.135 | 0.0026015
| 839.331 | 0.025155 | 661.5668 | -0.0031349 | 658.95 | 0 | 838.6751 | 15.854 | 661.5668 | -0.020414 | 842.1229 | 1.801 | 839.331 | 0.68615 | 661.5668 | 0 | 961.8449 | 0.1119 |  |  | 981.442 | 0.052551 | 1026.5977 | 0.0076202 | 1349.0616 | 0.092374 |  |  | 0 | 0 |  |  | 1115.1959 | 0.0026182
| 839.4977 | 0.027791 | 661.7991 | 0.015917 | 659.18 | 0 | 838.8421 | 16.0531 | 661.7991 | 0.00958 | 842.2912 | 1.8158 | 839.4977 | 0.68832 | 661.7991 | 0 | 961.937 | 0.11236 |  |  | 981.737 | 0.052602 | 1026.6107 | 0.011704 | 1349.2845 | 0.091348 |  |  | 0 | 0 |  |  | 1115.2568 | 0.0026349
| 839.6645 | 0.024498 | 662.0314 | -0.0070521 | 659.41 | 0 | 839.0091 | 16.0194 | 662.0314 | -0.014028 | 842.4595 | 1.8307 | 839.6645 | 0.69435 | 662.0314 | 0 | 962.0291 | 0.11309 |  |  | 982.032 | 0.053335 | 1026.6235 | 0.0087242 | 1349.5076 | 0.090317 |  |  | 0 | 0 |  |  | 1115.3179 | 0.00265
| 839.8312 | 0.036241 | 662.2637 | 0.017635 | 659.64 | 0 | 839.176 | 16.3427 | 662.2637 | 0.014479 | 842.6279 | 1.8434 | 839.8312 | 0.69448 | 662.2637 | 0 | 962.1212 | 0.1142 |  |  | 982.328 | 0.053538 | 1026.6365 | 0.0077649 | 1349.7307 | 0.089269 |  |  | 0 | 0 |  |  | 1115.3788 | 0.0026643
| 839.998 | 0.02722 | 662.496 | -0.0038981 | 659.87 | 0 | 839.343 | 16.2166 | 662.496 | -0.015356 | 842.7962 | 1.8587 | 839.998 | 0.69843 | 662.496 | 0 | 962.2133 | 0.1142 |  |  | 982.623 | 0.053732 | 1026.6494 | 0.013755 | 1349.9539 | 0.088197 |  |  | 0 | 0 |  |  | 1115.4397 | 0.0026778
| 840.1648 | 0.021782 | 662.7284 | 0.011049 | 660.1 | 0 | 839.5099 | 16.3604 | 662.7284 | 0.012688 | 842.9645 | 1.8748 | 840.1648 | 0.69944 | 662.7283 | 0 | 962.3054 | 0.114 |  |  | 982.919 | 0.055138 | 1026.6622 | 0.0102 | 1350.1771 | 0.087093 |  |  | 0 | 0 |  |  | 1115.5007 | 0.0026889
| 840.3315 | 0.024967 | 662.9607 | -0.0055597 | 660.33 | 0 | 839.6769 | 16.2745 | 662.9607 | -0.016887 | 843.1329 | 1.8891 | 840.3315 | 0.70379 | 662.9607 | 0 | 962.3976 | 0.11422 |  |  | 983.215 | 0.056803 | 1026.6752 | 0.012294 | 1350.4004 | 0.085953 |  |  | 0 | 0 |  |  | 1115.5617 | 0.0026984
| 840.4983 | 0.028073 | 663.193 | 0.0095108 | 660.56 | 0 | 839.8439 | 16.4058 | 663.193 | -0.0024307 | 843.3012 | 1.9009 | 840.4983 | 0.70365 | 663.193 | 0 | 962.4898 | 0.11464 |  |  | 983.511 | 0.056563 | 1026.6881 | 0.016139 | 1350.6238 | 0.084773 |  |  | 0 | 0 |  |  | 1115.6226 | 0.002704
| 840.6651 | 0.028815 | 663.4254 | -0.017583 | 660.79 | 0 | 840.0109 | 16.4921 | 663.4254 | -0.01256 | 843.4696 | 1.9145 | 840.6651 | 0.70558 | 663.4254 | 0 | 962.582 | 0.11558 |  |  | 983.807 | 0.056522 | 1026.7009 | 0.011101 | 1350.8472 | 0.083559 |  |  | 0 | 0 |  |  | 1115.6836 | 0.0027072
| 840.8319 | 0.034645 | 663.6578 | 0.014426 | 661.01 | 0 | 840.1779 | 16.554 | 663.6578 | 0.012134 | 843.6379 | 1.9275 | 840.8319 | 0.70589 | 663.6577 | 0 | 962.6742 | 0.11621 |  |  | 984.103 | 0.058797 | 1026.714 | 0.013273 | 1351.0707 | 0.082328 |  |  | 0 | 0 |  |  | 1115.7445 | 0.0027072
| 840.9986 | 0.032007 | 663.8901 | -0.0060695 | 661.24 | 0 | 840.3448 | 16.4603 | 663.8901 | -0.0040874 | 843.8063 | 1.94 | 840.9986 | 0.71111 | 663.8901 | 0 | 962.7664 | 0.11634 |  |  | 984.4 | 0.058154 | 1026.7268 | 0.014357 | 1351.2943 | 0.081105 |  |  | 0 | 0 |  |  | 1115.8055 | 0.0027072
| 841.1654 | 0.033612 | 664.1225 | 0.010809 | 661.47 | 0 | 840.5118 | 16.699 | 664.1225 | 0.017438 | 843.9746 | 1.9508 | 841.1654 | 0.71455 | 664.1225 | 0 | 962.8586 | 0.11681 |  |  | 984.697 | 0.059432 | 1026.7397 | 0.01164 | 1351.5179 | 0.07992 |  |  | 0 | 0 |  |  | 1115.8666 | 0.002708
| 841.3322 | 0.024122 | 664.3549 | -0.0018995 | 661.7 | 0 | 840.6788 | 16.5542 | 664.3549 | -0.029644 | 844.143 | 1.9658 | 841.3322 | 0.72016 | 664.3549 | 0 | 962.9509 | 0.1173 |  |  | 984.994 | 0.060721 | 1026.7527 | 0.014434 | 1351.7417 | 0.078803 |  |  | 0 | 0 |  |  | 1115.9276 | 0.0027112
| 841.499 | 0.026101 | 664.5873 | 0.014766 | 661.93 | 0 | 840.8458 | 16.8706 | 664.5873 | -0.0016709 | 844.3114 | 1.982 | 841.499 | 0.72182 | 664.5873 | 0 | 963.0432 | 0.11787 |  |  | 985.291 | 0.061327 | 1026.7655 | 0.0056921 | 1351.9656 | 0.077777 |  |  | 0 | 0 |  |  | 1115.9885 | 0.0027183
| 841.6658 | 0.029285 | 664.8197 | 0.0007326 | 662.16 | 0 | 841.0128 | 16.8255 | 664.8197 | -0.019145 | 844.4797 | 1.9999 | 841.6658 | 0.72531 | 664.8197 | 0 | 963.1354 | 0.11824 |  |  | 985.588 | 0.062027 | 1026.7784 | 0.011496 | 1352.1895 | 0.076852 |  |  | 0 | 0 |  |  | 1116.0496 | 0.0027278
| 841.8326 | 0.025631 | 665.0522 | 0.018671 | 662.39 | 0 | 841.1798 | 16.8185 | 665.0522 | 0.015818 | 844.6481 | 2.0144 | 841.8326 | 0.72627 | 665.0522 | 0 | 963.2277 | 0.11816 |  |  | 985.886 | 0.062147 | 1026.7914 | 0.013245 | 1352.4135 | 0.076019 |  |  | 0 | 0 |  |  | 1116.1106 | 0.0027398
| 841.9994 | 0.027971 | 665.2846 | -0.00042648 | 662.62 | 0 | 841.3468 | 16.9559 | 665.2846 | -0.015361 | 844.8165 | 2.0312 | 841.9994 | 0.7301 | 665.2846 | 0 | 963.3201 | 0.11891 |  |  | 986.184 | 0.063288 | 1026.8043 | 0.011473 | 1352.6375 | 0.075254 |  |  | 0 | 0 |  |  | 1116.1716 | 0.0027509
| 842.1662 | 0.027697 | 665.5171 | 0.015887 | 662.85 | 0 | 841.5138 | 17.1341 | 665.5171 | 0.0017883 | 844.9849 | 2.0481 | 842.1662 | 0.73065 | 665.5171 | 0.0036213 | 963.4124 | 0.12034 |  |  | 986.481 | 0.063506 | 1026.8173 | 0.0087571 | 1352.8616 | 0.074517 |  |  | 0 | 0 |  |  | 1116.2327 | 0.0027612
| 842.333 | 0.028815 | 665.7495 | -0.0083239 | 663.08 | 0 | 841.6809 | 17.175 | 665.7495 | -0.012251 | 845.1533 | 2.0637 | 842.333 | 0.73669 | 665.7495 | 0 | 963.5048 | 0.12142 |  |  | 986.779 | 0.065401 | 1026.8301 | 0.01459 | 1353.0858 | 0.073764 |  |  | 0 | 0 |  |  | 1116.2937 | 0.0027699
| 842.4998 | 0.027321 | 665.982 | 0.018832 | 663.31 | 0 | 841.8479 | 17.0245 | 665.982 | 0.021357 | 845.3217 | 2.0742 | 842.4998 | 0.73894 | 665.982 | 0 | 963.5972 | 0.12193 |  |  | 987.078 | 0.06631 | 1026.843 | 0.011088 | 1353.3101 | 0.072958 |  |  | 0 | 0 |  |  | 1116.3547 | 0.0027763
| 842.6666 | 0.024404 | 666.2145 | -0.0038242 | 663.54 | 0 | 842.0149 | 17.3456 | 666.2145 | -0.017684 | 845.4901 | 2.0896 | 842.6666 | 0.74738 | 666.2145 | 0 | 963.6896 | 0.12215 |  |  | 987.376 | 0.066288 | 1026.856 | 0.0097296 | 1353.5344 | 0.072081 |  |  | 0 | 0 |  |  | 1116.4158 | 0.0027795
| 842.8334 | 0.030044 | 666.447 | 0.022213 | 663.77 | 0 | 842.1819 | 17.3167 | 666.447 | 0.013214 | 845.6585 | 2.1058 | 842.8334 | 0.75071 | 666.447 | 0 | 963.782 | 0.12234 |  |  | 987.675 | 0.067287 | 1026.8689 | 0.0037356 | 1353.7588 | 0.07114 |  |  | 0 | 0 |  |  | 1116.4769 | 0.0027795
| 843.0002 | 0.032945 | 666.6795 | -0.0017299 | 664 | 0 | 842.349 | 17.3461 | 666.6795 | -0.011808 | 845.8269 | 2.124 | 843.0002 | 0.75981 | 666.6795 | 0 | 963.8745 | 0.12252 |  |  | 987.973 | 0.06808 | 1026.8818 | 0.013282 | 1353.9833 | 0.070164 |  |  | 0 | 0 |  |  | 1116.538 | 0.0027779
| 843.1671 | 0.025444 | 666.912 | 0.015862 | 664.23 | 0 | 842.516 | 17.5478 | 666.912 | -0.0021045 | 845.9953 | 2.1392 | 843.1671 | 0.76351 | 666.912 | 0 | 963.9669 | 0.12289 |  |  | 988.272 | 0.069232 | 1026.8947 | 0.01141 | 1354.2079 | 0.069194 |  |  | 0 | 0 |  |  | 1116.599 | 0.0027731
| 843.3339 | 0.019711 | 667.1445 | -0.00026181 | 664.45 | 0 | 842.683 | 17.4667 | 667.1445 | -0.0087887 | 846.1638 | 2.1601 | 843.3339 | 0.77036 | 667.1445 | 0 | 964.0594 | 0.12329 |  |  | 988.572 | 0.070107 | 1026.9076 | 0.0084555 | 1354.4325 | 0.068268 |  |  | 0 | 0 |  |  | 1116.6602 | 0.0027668
| 843.5007 | 0.024787 | 667.377 | 0.014766 | 664.68 | 0 | 842.8501 | 17.4194 | 667.377 | 0.01788 | 846.3322 | 2.179 | 843.5007 | 0.77064 | 667.377 | 0 | 964.1519 | 0.12392 |  |  | 988.871 | 0.070974 | 1026.9205 | 0.0095672 | 1354.6572 | 0.067405 |  |  | 0 | 0 |  |  | 1116.7212 | 0.0027588
| 843.6675 | 0.030036 | 667.6096 | -0.0032599 | 664.91 | 0 | 843.0171 | 17.5861 | 667.6096 | -0.011433 | 846.5006 | 2.2001 | 843.6675 | 0.77248 | 667.6096 | 0 | 964.2444 | 0.12499 |  |  | 989.17 | 0.071654 | 1026.9335 | 0.0074423 | 1354.882 | 0.066598 |  |  | 0 | 0 |  |  | 1116.7823 | 0.0027509
| 843.8344 | 0.030044 | 667.8421 | 0.015639 | 665.14 | 0 | 843.1842 | 17.8003 | 667.8421 | 0.014932 | 846.6691 | 2.218 | 843.8344 | 0.7714 | 667.8421 | 0 | 964.337 | 0.12622 |  |  | 989.47 | 0.072631 | 1026.9463 | 0.01671 | 1355.1068 | 0.065815 |  |  | 0 | 0 |  |  | 1116.8434 | 0.0027437
| 844.0012 | 0.023653 | 668.0747 | -0.0041471 | 665.37 | 0 | 843.3512 | 17.8006 | 668.0747 | -0.023418 | 846.8375 | 2.2398 | 844.0012 | 0.77589 | 668.0747 | 0 | 964.4295 | 0.12689 |  |  | 989.77 | 0.07269 | 1026.9592 | 0.012054 | 1355.3318 | 0.065009 |  |  | 0 | 0 |  |  | 1116.9045 | 0.0027374
| 844.1681 | 0.035584 | 668.3072 | 0.020793 | 665.6 | 0 | 843.5183 | 17.949 | 668.3072 | 0.012587 | 847.0059 | 2.2604 | 844.1681 | 0.77909 | 668.3072 | 0 | 964.5221 | 0.12678 |  |  | 990.07 | 0.074855 | 1026.9722 | 0.010696 | 1355.5568 | 0.064141 |  |  | 0 | 0 |  |  | 1116.9656 | 0.0027326
| 844.3349 | 0.028815 | 668.5398 | 0.0019308 | 665.83 | 0 | 843.6854 | 18.0839 | 668.5398 | -0.022744 | 847.1744 | 2.2822 | 844.3349 | 0.78455 | 668.5398 | 0 | 964.6147 | 0.12693 |  |  | 990.37 | 0.076696 | 1026.9851 | 0.009955 | 1355.7819 | 0.063189 |  |  | 0 | 0 |  |  | 1117.0267 | 0.0027294
| 844.5017 | 0.025444 | 668.7724 | 0.022344 | 666.06 | 0 | 843.8524 | 18.2265 | 668.7724 | 0.016654 | 847.3429 | 2.2969 | 844.5017 | 0.78651 | 668.7724 | 0.0018107 | 964.7073 | 0.12734 |  |  | 990.671 | 0.077172 | 1026.998 | 0.0079213 | 1356.0071 | 0.062168 |  |  | 0 | 0 |  |  | 1117.0879 | 0.0027255
| 844.6686 | 0.020368 | 669.005 | -0.0037769 | 666.29 | 0 | 844.0195 | 18.3343 | 669.005 | -0.017559 | 847.5113 | 2.3146 | 844.6686 | 0.79128 | 669.005 | 0 | 964.7999 | 0.12761 |  |  | 990.971 | 0.078072 | 1027.0109 | 0.015113 | 1356.2323 | 0.061123 |  |  | 0 | 0 |  |  | 1117.149 | 0.0027207
| 844.8354 | 0.030608 | 669.2376 | 0.014607 | 666.52 | 0 | 844.1866 | 18.5713 | 669.2376 | 0.022919 | 847.6798 | 2.33 | 844.8354 | 0.79429 | 669.2376 | 0 | 964.8925 | 0.1284 |  |  | 991.272 | 0.078898 | 1027.0239 | 0.010323 | 1356.4576 | 0.060116 |  |  | 0 | 0 |  |  | 1117.2102 | 0.0027143
| 845.0023 | 0.022057 | 669.4703 | 0.0032069 | 666.75 | 0 | 844.3536 | 18.375 | 669.4703 | -0.027456 | 847.8482 | 2.3438 | 845.0023 | 0.7985 | 669.4703 | 0 | 964.9852 | 0.12914 |  |  | 991.573 | 0.080842 | 1027.0367 | 0.012201 | 1356.683 | 0.05921 |  |  | 0 | 0 |  |  | 1117.2714 | 0.0027064
| 845.1692 | 0.018684 | 669.7029 | 0.025475 | 666.98 | 0 | 844.5207 | 18.6632 | 669.7029 | 0.011907 | 848.0167 | 2.3558 | 845.1692 | 0.80019 | 669.7029 | 0 | 965.0778 | 0.12926 |  |  | 991.874 | 0.081008 | 1027.0497 | 0.010869 | 1356.9084 | 0.058441 |  |  | 0 | 0 |  |  | 1117.3325 | 0.0026992
| 845.336 | 0.02309 | 669.9355 | -0.00077172 | 667.21 | 0 | 844.6878 | 18.64 | 669.9355 | -0.0077997 | 848.1852 | 2.3749 | 845.336 | 0.80373 | 669.9355 | 0 | 965.1705 | 0.12982 |  |  | 992.175 | 0.08102 | 1027.0626 | 0.0093419 | 1357.134 | 0.057815 |  |  | 0 | 0 |  |  | 1117.3937 | 0.0026937
| 845.5029 | 0.036616 | 670.1682 | 0.021159 | 667.44 | 0 | 844.8549 | 18.8713 | 670.1682 | 0.011512 | 848.3537 | 2.391 | 845.5029 | 0.80719 | 670.1682 | 0 | 965.2632 | 0.13083 |  |  | 992.477 | 0.084082 | 1027.0754 | 0.012463 | 1357.3596 | 0.057301 |  |  | 0 | 0 |  |  | 1117.4548 | 0.0026937
| 845.6698 | 0.023465 | 670.4009 | -0.00045791 | 667.67 | 0 | 845.022 | 18.8299 | 670.4009 | -0.013224 | 848.5222 | 2.4097 | 845.6698 | 0.81308 | 670.4009 | 0 | 965.356 | 0.1316 |  |  | 992.779 | 0.084681 | 1027.0885 | 0.016236 | 1357.5853 | 0.056852 |  |  | 0 | 0 |  |  | 1117.516 | 0.0027008
| 845.8366 | 0.025913 | 670.6335 | 0.018773 | 667.9 | 0 | 845.1891 | 18.9709 | 670.6335 | 0.0077423 | 848.6906 | 2.4261 | 845.8366 | 0.81697 | 670.6335 | 0 | 965.4487 | 0.13168 |  |  | 993.08 | 0.085094 | 1027.1013 | 0.011068 | 1357.811 | 0.056414 |  |  | 0 | 0 |  |  | 1117.5772 | 0.0027183
| 846.0035 | 0.025624 | 670.8662 | 0.0044543 | 668.13 | 0 | 845.3562 | 19.0709 | 670.8662 | -0.015527 | 848.8591 | 2.4442 | 846.0035 | 0.82268 | 670.8662 | 0 | 965.5415 | 0.13159 |  |  | 993.382 | 0.086473 | 1027.1143 | 0.011627 | 1358.0369 | 0.055951 |  |  | 0 | 0 |  |  | 1117.6383 | 0.0027453
| 846.1704 | 0.028448 | 671.0989 | 0.020559 | 668.36 | 0 | 845.5233 | 19.1932 | 671.0989 | 0.0074179 | 849.0276 | 2.4601 | 846.1704 | 0.82565 | 671.0989 | 0 | 965.6343 | 0.13228 |  |  | 993.685 | 0.089444 | 1027.1272 | 0.0096771 | 1358.2628 | 0.055444 |  |  | 0 | 0 |  |  | 1117.6996 | 0.0027803
| 846.3373 | 0.0214 | 671.3316 | 0.00010408 | 668.59 | 0 | 845.6904 | 19.384 | 671.3316 | -0.013221 | 849.1961 | 2.4796 | 846.3373 | 0.83117 | 671.3316 | 0 | 965.7271 | 0.13334 |  |  | 993.987 | 0.08892 | 1027.1401 | 0.014819 | 1358.4888 | 0.054894 |  |  | 0 | 0 |  |  | 1117.7607 | 0.0028208
| 846.5041 | 0.024974 | 671.5643 | 0.01938 | 668.82 | 0.055853 | 845.8575 | 19.5599 | 671.5643 | 0.014312 | 849.3647 | 2.4968 | 846.5041 | 0.83455 | 671.5643 | 0 | 965.8198 | 0.13388 |  |  | 994.29 | 0.090952 | 1027.1531 | 0.009859 | 1358.7148 | 0.054313 |  |  | 0 | 0 |  |  | 1117.822 | 0.0028621
| 846.671 | 0.026563 | 671.7971 | 0.0088908 | 669.05 | 0 | 846.0246 | 19.6761 | 671.7971 | -0.022034 | 849.5332 | 2.5208 | 846.671 | 0.8429 | 671.7971 | 0 | 965.9126 | 0.1339 |  |  | 994.593 | 0.092533 | 1027.166 | 0.014285 | 1358.9409 | 0.053719 |  |  | 0 | 0 |  |  | 1117.8832 | 0.002901
| 846.8379 | 0.022533 | 672.0298 | 0.03275 | 669.28 | 0 | 846.1917 | 19.9434 | 672.0298 | 0.016424 | 849.7017 | 2.5442 | 846.8379 | 0.84807 | 672.0298 | 0 | 966.0055 | 0.13446 |  |  | 994.896 | 0.09256 | 1027.1788 | 0.0090855 | 1359.1672 | 0.053127 |  |  | 0 | 0 |  |  | 1117.9445 | 0.002932
| 847.0048 | 0.023465 | 672.2625 | 0.0083758 | 669.5 | 0 | 846.3588 | 19.973 | 672.2625 | -0.018861 | 849.8702 | 2.5704 | 847.0048 | 0.85602 | 672.2625 | 0 | 966.0983 | 0.13507 |  |  | 995.199 | 0.093699 | 1027.1919 | 0.01042 | 1359.3934 | 0.052546 |  |  | 0 | 0 |  |  | 1118.0056 | 0.0029542
| 847.1717 | 0.023754 | 672.4953 | 0.020917 | 669.73 | 0 | 846.526 | 20.3253 | 672.4953 | 0.01442 | 850.0387 | 2.5917 | 847.1717 | 0.85892 | 672.4953 | 0 | 966.1912 | 0.13489 |  |  | 995.502 | 0.09629 | 1027.2047 | 0.010737 | 1359.6199 | 0.051979 |  |  | 0 | 0 |  |  | 1118.0669 | 0.0029661
| 847.3386 | 0.021025 | 672.7281 | 0.014809 | 669.96 | 0 | 846.6931 | 20.3857 | 672.7281 | -0.014182 | 850.2073 | 2.6153 | 847.3386 | 0.8646 | 672.7281 | 0 | 966.2841 | 0.13562 |  |  | 995.806 | 0.095485 | 1027.2177 | 0.009105 | 1359.8463 | 0.051419 |  |  | 0 | 0 |  |  | 1118.1282 | 0.0029677
| 847.5055 | 0.024129 | 672.9608 | 0.0214 | 670.19 | 0 | 846.8602 | 20.5371 | 672.9608 | 0.018272 | 850.3758 | 2.6345 | 847.5055 | 0.86809 | 672.9608 | 0 | 966.3771 | 0.13695 |  |  | 996.109 | 0.097352 | 1027.2306 | 0.00841 | 1360.0728 | 0.050857 |  |  | 0 | 0 |  |  | 1118.1893 | 0.0029614
| 847.6724 | 0.027501 | 673.1936 | 0.0052786 | 670.42 | 0 | 847.0274 | 20.6564 | 673.1936 | -0.004038 | 850.5443 | 2.6555 | 847.6724 | 0.87309 | 673.1936 | 0 | 966.47 | 0.13729 |  |  | 996.413 | 0.09761 | 1027.2435 | 0.0099667 | 1360.2993 | 0.050281 |  |  | 0 | 0 |  |  | 1118.2506 | 0.0029479
| 847.8393 | 0.02319 | 673.4264 | 0.034233 | 670.65 | 0 | 847.1945 | 20.932 | 673.4264 | 0.028993 | 850.7129 | 2.6692 | 847.8393 | 0.87731 | 673.4264 | 0 | 966.563 | 0.13767 |  |  | 996.717 | 0.1006 | 1027.2565 | 0.013526 | 1360.526 | 0.049682 |  |  | 0 | 0 |  |  | 1118.3119 | 0.0029304
| 848.0062 | 0.02187 | 673.6592 | 0.0098146 | 670.88 | 0 | 847.3616 | 21.0529 | 673.6592 | -0.015437 | 850.8814 | 2.6862 | 848.0062 | 0.88188 | 673.6592 | 0 | 966.6559 | 0.13816 |  |  | 997.022 | 0.10159 | 1027.2694 | 0.010594 | 1360.7528 | 0.04906 |  |  | 0 | 0 |  |  | 1118.3732 | 0.0029113
| 848.1732 | 0.02319 | 673.892 | 0.036259 | 671.11 | 0.056551 | 847.5288 | 21.3086 | 673.892 | 0.019569 | 851.05 | 2.7047 | 848.1732 | 0.8827 | 673.8921 | 0 | 966.749 | 0.13875 |  |  | 997.326 | 0.10254 | 1027.2822 | 0.011422 | 1360.9796 | 0.048423 |  |  | 0 | 0 |  |  | 1118.4344 | 0.0028939
| 848.3401 | 0.033039 | 674.1249 | 0.015981 | 671.34 | 0 | 847.6959 | 21.4233 | 674.1249 | -0.021889 | 851.2185 | 2.7262 | 848.3401 | 0.88517 | 674.1249 | 0 | 966.8419 | 0.13952 |  |  | 997.631 | 0.10371 | 1027.2953 | 0.017313 | 1361.2064 | 0.047788 |  |  | 0 | 0 |  |  | 1118.4957 | 0.002878
| 848.507 | 0.026477 | 674.3577 | 0.028558 | 671.57 | 0 | 847.8631 | 21.5987 | 674.3577 | 0.0053986 | 851.3871 | 2.7433 | 848.507 | 0.88706 | 674.3577 | 0 | 966.935 | 0.13959 |  |  | 997.935 | 0.10559 | 1027.3081 | 0.012793 | 1361.4335 | 0.047177 |  |  | 0 | 0 |  |  | 1118.557 | 0.0028645
| 848.6739 | 0.029848 | 674.5906 | 0.020209 | 671.8 | 0 | 848.0302 | 21.835 | 674.5906 | -0.022764 | 851.5557 | 2.764 | 848.6739 | 0.89404 | 674.5906 | 0 | 967.028 | 0.1395 |  |  | 998.24 | 0.10665 | 1027.321 | 0.012083 | 1361.6605 | 0.046612 |  |  | 0 | 0 |  |  | 1118.6183 | 0.0028526
| 848.8408 | 0.0215 | 674.8234 | 0.033903 | 672.03 | 0.055853 | 848.1974 | 22.1496 | 674.8234 | 0.0037447 | 851.7242 | 2.7836 | 848.8408 | 0.8988 | 674.8234 | 0 | 967.1211 | 0.14005 |  |  | 998.546 | 0.1084 | 1027.334 | 0.011467 | 1361.8876 | 0.046109 |  |  | 0 | 0 |  |  | 1118.6796 | 0.0028383
| 849.0078 | 0.02966 | 675.0563 | 0.017997 | 672.26 | 0 | 848.3646 | 22.1256 | 675.0563 | -0.016665 | 851.8928 | 2.8018 | 849.0078 | 0.90743 | 675.0563 | 0 | 967.2142 | 0.14064 |  |  | 998.851 | 0.10918 | 1027.3469 | 0.013397 | 1362.1147 | 0.045673 |  |  | 0 | 0 |  |  | 1118.741 | 0.00282
| 849.1747 | 0.01812 | 675.2892 | 0.031904 | 672.49 | 0 | 848.5317 | 22.4146 | 675.2892 | 0.0016728 | 852.0614 | 2.8152 | 849.1747 | 0.91323 | 675.2892 | 0 | 967.3073 | 0.14056 |  |  | 999.157 | 0.11063 | 1027.3599 | 0.0095644 | 1362.342 | 0.045295 |  |  | 0 | 0 |  |  | 1118.8022 | 0.0027962
| 849.3416 | 0.027689 | 675.522 | 0.014661 | 672.72 | 0 | 848.6989 | 22.4292 | 675.522 | -0.027135 | 852.23 | 2.8301 | 849.3416 | 0.92143 | 675.5221 | 0.0072427 | 967.4004 | 0.14087 |  |  | 999.462 | 0.11221 | 1027.3728 | 0.013566 | 1362.5695 | 0.044955 |  |  | 0 | 0 |  |  | 1118.8635 | 0.0027668
| 849.5086 | 0.03042 | 675.7549 | 0.037963 | 672.95 | 0 | 848.8661 | 22.7297 | 675.7549 | 0.012711 | 852.3986 | 2.8462 | 849.5086 | 0.92468 | 675.755 | 0 | 967.4935 | 0.14207 |  |  | 999.768 | 0.1128 | 1027.3856 | 0.013688 | 1362.7969 | 0.04462 |  |  | 0 | 0 |  |  | 1118.9249 | 0.0027334
| 849.6755 | 0.023653 | 675.9879 | 0.01363 | 673.18 | 0 | 849.0333 | 22.9629 | 675.9879 | -0.014125 | 852.5672 | 2.8637 | 849.6755 | 0.93195 | 675.9879 | 0 | 967.5867 | 0.14306 |  |  | 1000.074 | 0.11466 | 1027.3987 | 0.012541 | 1363.0243 | 0.044258 |  |  | 0 | 0 |  |  | 1118.9862 | 0.0027
| 849.8425 | 0.02657 | 676.2208 | 0.03716 | 673.41 | 0 | 849.2004 | 23.073 | 676.2208 | 0.018764 | 852.7358 | 2.8783 | 849.8425 | 0.9376 | 676.2208 | 0 | 967.6799 | 0.14354 |  |  | 1000.381 | 0.11517 | 1027.4115 | 0.0052837 | 1363.252 | 0.043836 |  |  | 0 | 0 |  |  | 1119.0476 | 0.0026714
| 850.0094 | 0.018021 | 676.4537 | 0.02224 | 673.64 | 0 | 849.3676 | 23.1779 | 676.4537 | -0.0093045 | 852.9044 | 2.8986 | 850.0094 | 0.94479 | 676.4537 | 0 | 967.7731 | 0.14395 |  |  | 1000.687 | 0.11841 | 1027.4244 | 0.011479 | 1363.4796 | 0.04334 |  |  | 0 | 0 |  |  | 1119.1089 | 0.00265
| 850.1764 | 0.028354 | 676.6866 | 0.043086 | 673.87 | 0 | 849.5348 | 23.5383 | 676.6866 | 0.017445 | 853.073 | 2.9204 | 850.1764 | 0.94819 | 676.6866 | 0 | 967.8663 | 0.14458 |  |  | 1000.994 | 0.11874 | 1027.4374 | 0.014798 | 1363.7073 | 0.04277 |  |  | 0 | 0 |  |  | 1119.1703 | 0.0026381
| 850.3433 | 0.023371 | 676.9196 | 0.015991 | 674.1 | 0 | 849.702 | 23.5686 | 676.9196 | -0.013298 | 853.2416 | 2.9428 | 850.3433 | 0.95246 | 676.9196 | 0 | 967.9595 | 0.14512 |  |  | 1001.301 | 0.12068 | 1027.4503 | 0.010573 | 1363.9351 | 0.042152 |  |  | 0 | 0 |  |  | 1119.2317 | 0.0026341
| 850.5103 | 0.030983 | 677.1525 | 0.034244 | 674.33 | 0 | 849.8692 | 23.8414 | 677.1525 | 0.0091858 | 853.4102 | 2.9618 | 850.5103 | 0.95573 | 677.1526 | 0 | 968.0527 | 0.14555 |  |  | 1001.608 | 0.12225 | 1027.4633 | 0.01282 | 1364.163 | 0.041525 |  |  | 0 | 0 |  |  | 1119.2931 | 0.0026389
| 850.6772 | 0.023278 | 677.3855 | 0.019187 | 674.56 | 0 | 850.0364 | 24.0157 | 677.3855 | -0.0081496 | 853.5788 | 2.9842 | 850.6772 | 0.96338 | 677.3855 | 0 | 968.146 | 0.14603 |  |  | 1001.915 | 0.12323 | 1027.4762 | 0.012979 | 1364.3909 | 0.040935 |  |  | 0 | 0 |  |  | 1119.3544 | 0.00265
| 850.8442 | 0.030983 | 677.6185 | 0.041357 | 674.79 | 0 | 850.2036 | 24.1784 | 677.6185 | 0.014675 | 853.7474 | 3.0063 | 850.8442 | 0.96584 | 677.6185 | 0.0090425 | 968.2393 | 0.14625 |  |  | 1002.223 | 0.12495 | 1027.489 | 0.0068141 | 1364.6189 | 0.040421 |  |  | 0 | 0 |  |  | 1119.4158 | 0.0026659
| 851.0112 | 0.015863 | 677.8515 | 0.0124 | 675.02 | 0 | 850.3708 | 24.4117 | 677.8515 | -0.011098 | 853.9161 | 3.0283 | 851.0112 | 0.9694 | 677.8515 | 0 | 968.3326 | 0.14644 |  |  | 1002.53 | 0.12663 | 1027.5021 | 0.0084569 | 1364.847 | 0.040002 |  |  | 0 | 0 |  |  | 1119.4772 | 0.0026865
| 851.1781 | 0.027979 | 678.0845 | 0.043132 | 675.25 | 0 | 850.538 | 24.5113 | 678.0845 | 0.0086134 | 854.0847 | 3.048 | 851.1781 | 0.96829 | 678.0845 | 0.0036232 | 968.4259 | 0.14727 |  |  | 1002.838 | 0.12835 | 1027.515 | 0.013391 | 1365.0752 | 0.039669 |  |  | 0 | 0 |  |  | 1119.5386 | 0.0027096
| 851.3451 | 0.026281 | 678.3175 | 0.021243 | 675.48 | 0 | 850.7053 | 24.6543 | 678.3175 | -0.014121 | 854.2533 | 3.0708 | 851.3451 | 0.97365 | 678.3175 | 0 | 968.5192 | 0.14864 |  |  | 1003.146 | 0.12953 | 1027.528 | 0.011435 | 1365.3035 | 0.039388 |  |  | 0 | 0 |  |  | 1119.6 | 0.0027358
| 851.5121 | 0.020843 | 678.5505 | 0.048644 | 675.71 | 0 | 850.8725 | 24.8316 | 678.5505 | 0.028602 | 854.422 | 3.0916 | 851.5121 | 0.97722 | 678.5505 | 0 | 968.6126 | 0.14947 |  |  | 1003.454 | 0.13122 | 1027.5409 | 0.0084486 | 1365.5319 | 0.039108 |  |  | 0 | 0 |  |  | 1119.6614 | 0.0027636
| 851.6791 | 0.018303 | 678.7835 | 0.024699 | 675.94 | 0 | 851.0397 | 24.9256 | 678.7835 | -0.019791 | 854.5906 | 3.1137 | 851.6791 | 0.98439 | 678.7835 | 0.0036213 | 968.7059 | 0.14947 |  |  | 1003.763 | 0.13383 | 1027.5537 | 0.0084006 | 1365.7603 | 0.03878 |  |  | 0 | 0 |  |  | 1119.7228 | 0.0027906
| 851.8461 | 0.01305 | 679.0166 | 0.042601 | 676.17 | 0 | 851.2069 | 25.0126 | 679.0166 | 0.015535 | 854.7593 | 3.1333 | 851.8461 | 0.98944 | 679.0166 | 0.0036213 | 968.7993 | 0.14949 |  |  | 1004.071 | 0.13633 | 1027.5668 | 0.0087225 | 1365.9888 | 0.038364 |  |  | 0 | 0 |  |  | 1119.7843 | 0.0028144
| 852.013 | 0.023465 | 679.2496 | 0.015728 | 676.4 | 0 | 851.3742 | 25.0973 | 679.2496 | -0.0075716 | 854.9279 | 3.1561 | 852.013 | 0.99598 | 679.2496 | 0 | 968.8927 | 0.15002 |  |  | 1004.38 | 0.13805 | 1027.5796 | 0.014273 | 1366.2173 | 0.037843 |  |  | 0 | 0 |  |  | 1119.8457 | 0.0028319
| 852.18 | 0.023848 | 679.4827 | 0.037762 | 676.63 | 0 | 851.5414 | 25.2803 | 679.4827 | 0.0068435 | 855.0966 | 3.181 | 852.18 | 0.99812 | 679.4827 | 0 | 968.9861 | 0.15064 |  |  | 1004.689 | 0.13906 | 1027.5925 | 0.0095691 | 1366.4459 | 0.037221 |  |  | 0 | 0 |  |  | 1119.9071 | 0.0028398
| 852.347 | 0.022151 | 679.7158 | 0.029584 | 676.86 | 0 | 851.7086 | 25.2574 | 679.7158 | -0.0038961 | 855.2653 | 3.2057 | 852.347 | 0.99913 | 679.7158 | 0 | 969.0795 | 0.15112 |  |  | 1004.998 | 0.14148 | 1027.6055 | 0.013169 | 1366.6747 | 0.036526 |  |  | 0 | 0 |  |  | 1119.9685 | 0.0028343
| 852.514 | 0.024035 | 679.9488 | 0.046566 | 677.09 | 0 | 851.8759 | 25.6063 | 679.9488 | 0.024852 | 855.4339 | 3.2213 | 852.514 | 0.9978 | 679.9488 | 0 | 969.173 | 0.15148 |  |  | 1005.308 | 0.14307 | 1027.6184 | 0.013258 | 1366.9034 | 0.035803 |  |  | 0 | 0 |  |  | 1120.03 | 0.002816
| 852.681 | 0.020368 | 680.1819 | 0.028098 | 677.32 | 0 | 852.0431 | 25.4666 | 680.1819 | -0.021293 | 855.6026 | 3.2405 | 852.681 | 1.0017 | 680.1819 | 0 | 969.2665 | 0.15206 |  |  | 1005.617 | 0.1449 | 1027.6313 | 0.013401 | 1367.1323 | 0.035106 |  |  | 0 | 0 |  |  | 1120.0914 | 0.0027858
| 852.848 | 0.027509 | 680.415 | 0.046664 | 677.55 | 0 | 852.2104 | 25.6595 | 680.415 | 0.017833 | 855.7713 | 3.2595 | 852.848 | 1.0044 | 680.415 | 0 | 969.36 | 0.15289 |  |  | 1005.927 | 0.14675 | 1027.6443 | 0.0099041 | 1367.3612 | 0.034492 |  |  | 0 | 0 |  |  | 1120.1529 | 0.0027461
| 853.015 | 0.021964 | 680.6481 | 0.028025 | 677.78 | 0 | 852.3776 | 25.7864 | 680.6481 | -0.026825 | 855.94 | 3.2771 | 853.015 | 1.0123 | 680.6481 | 0 | 969.4535 | 0.15293 |  |  | 1006.237 | 0.14905 | 1027.6572 | 0.0083623 | 1367.5903 | 0.034009 |  |  | 0 | 0 |  |  | 1120.2144 | 0.0027024
| 853.182 | 0.018027 | 680.8813 | 0.063869 | 678.01 | 0 | 852.5449 | 25.8009 | 680.8813 | 0.025021 | 856.1087 | 3.291 | 853.182 | 1.0161 | 680.8813 | 0 | 969.5471 | 0.15273 |  |  | 1006.547 | 0.15107 | 1027.6702 | 0.0084329 | 1367.8193 | 0.03369 |  |  | 0 | 0 |  |  | 1120.2759 | 0.0026603
| 853.349 | 0.022996 | 681.1144 | 0.022161 | 678.24 | 0 | 852.7121 | 25.8918 | 681.1144 | -0.025677 | 856.2773 | 3.311 | 853.349 | 1.0261 | 681.1144 | 0 | 969.6406 | 0.15351 |  |  | 1006.857 | 0.15417 | 1027.6831 | 0.012517 | 1368.0486 | 0.033539 |  |  | 0 | 0 |  |  | 1120.3374 | 0.0026254
| 853.516 | 0.022439 | 681.3475 | 0.053187 | 678.47 | 0 | 852.8794 | 25.9365 | 681.3475 | 0.0081748 | 856.446 | 3.3287 | 853.516 | 1.0342 | 681.3475 | 0 | 969.7341 | 0.15456 |  |  | 1007.168 | 0.15537 | 1027.6959 | 0.010958 | 1368.2778 | 0.033532 |  |  | 0 | 0 |  |  | 1120.3989 | 0.0026015
| 853.6831 | 0.022057 | 681.5807 | 0.033393 | 678.7 | 0 | 853.0467 | 25.7588 | 681.5807 | -0.011786 | 856.6147 | 3.3494 | 853.6831 | 1.0459 | 681.5807 | 0 | 969.8278 | 0.15506 |  |  | 1007.478 | 0.15724 | 1027.709 | 0.0073809 | 1368.5072 | 0.033621 |  |  | 0 | 0 |  |  | 1120.4603 | 0.0025928
| 853.8501 | 0.027603 | 681.8138 | 0.050486 | 678.93 | 0 | 853.2139 | 26.0852 | 681.8138 | 0.012833 | 856.7834 | 3.3686 | 853.8501 | 1.0499 | 681.8138 | 0 | 969.9213 | 0.15504 |  |  | 1007.789 | 0.15893 | 1027.7219 | 0.013855 | 1368.7366 | 0.03374 |  |  | 0 | 0 |  |  | 1120.5219 | 0.0025976
| 854.0171 | 0.028722 | 682.047 | 0.039599 | 679.16 | 0 | 853.3812 | 25.7588 | 682.047 | -0.039473 | 856.9521 | 3.3937 | 854.0171 | 1.0553 | 682.047 | 0 | 970.015 | 0.15514 |  |  | 1008.1 | 0.16191 | 1027.7349 | 0.0087211 | 1368.9661 | 0.033821 |  |  | 0 | 0 |  |  | 1120.5834 | 0.002615
| 854.1841 | 0.025538 | 682.2802 | 0.053588 | 679.39 | 0 | 853.5485 | 25.9819 | 682.2802 | 0.017383 | 857.1209 | 3.42 | 854.1841 | 1.0573 | 682.2802 | 0 | 970.1086 | 0.15573 |  |  | 1008.412 | 0.16382 | 1027.7478 | 0.010742 | 1369.1956 | 0.033808 |  |  | 0 | 0 |  |  | 1120.6449 | 0.0026389
| 854.3512 | 0.021025 | 682.5134 | 0.02943 | 679.62 | 0 | 853.7158 | 26.0165 | 682.5134 | -0.02541 | 857.2896 | 3.4476 | 854.3512 | 1.0654 | 682.5134 | 0.0072427 | 970.2023 | 0.15617 |  |  | 1008.723 | 0.16636 | 1027.7606 | 0.0082689 | 1369.4253 | 0.033668 |  |  | 0 | 0 |  |  | 1120.7064 | 0.0026643
| 854.5182 | 0.026852 | 682.7466 | 0.057669 | 679.85 | 0 | 853.883 | 26.0675 | 682.7466 | 0.0059198 | 857.4583 | 3.4692 | 854.5182 | 1.0727 | 682.7466 | 0.0090425 | 970.296 | 0.1564 |  |  | 1009.035 | 0.16894 | 1027.7737 | 0.0099696 | 1369.6549 | 0.033395 |  |  | 0 | 0 |  |  | 1120.7679 | 0.0026857
| 854.6852 | 0.020462 | 682.9798 | 0.037519 | 680.08 | 0 | 854.0503 | 25.9216 | 682.9798 | -0.02055 | 857.627 | 3.4918 | 854.6852 | 1.086 | 682.9798 | 0 | 970.3896 | 0.15667 |  |  | 1009.346 | 0.17015 | 1027.7866 | 0.013305 | 1369.8848 | 0.03301 |  |  | 0 | 0 |  |  | 1120.8295 | 0.0026984
| 854.8522 | 0.032391 | 683.213 | 0.064604 | 680.31 | 0 | 854.2176 | 26.0711 | 683.213 | 0.016057 | 857.7958 | 3.5157 | 854.8522 | 1.0943 | 683.213 | 0.0090425 | 970.4834 | 0.15738 |  |  | 1009.659 | 0.1728 | 1027.7996 | 0.011949 | 1370.1146 | 0.03255 |  |  | 0 | 0 |  |  | 1120.8911 | 0.0027008
| 855.0193 | 0.019805 | 683.4462 | 0.035326 | 680.54 | 0 | 854.3849 | 25.9597 | 683.4462 | -0.018423 | 857.9645 | 3.5384 | 855.0193 | 1.1029 | 683.4462 | 0 | 970.5771 | 0.1586 |  |  | 1009.971 | 0.17406 | 1027.8125 | 0.0090326 | 1370.3446 | 0.032061 |  |  | 0 | 0 |  |  | 1120.9526 | 0.0026905
| 855.1863 | 0.026101 | 683.6795 | 0.063425 | 680.77 | 0 | 854.5522 | 25.8348 | 683.6795 | 0.020181 | 858.1332 | 3.5597 | 855.1863 | 1.1054 | 683.6795 | 0 | 970.6708 | 0.15897 |  |  | 1010.283 | 0.17773 | 1027.8253 | 0.013166 | 1370.5746 | 0.031584 |  |  | 0 | 0 |  |  | 1121.0142 | 0.0026699
| 855.3534 | 0.020743 | 683.9127 | 0.039768 | 681 | 0 | 854.7195 | 25.8094 | 683.9127 | -0.0096064 | 858.302 | 3.5835 | 855.3534 | 1.1105 | 683.9127 | 0 | 970.7646 | 0.15911 |  |  | 1010.596 | 0.17893 | 1027.8384 | 0.013712 | 1370.8047 | 0.031149 |  |  | 0 | 0 |  |  | 1121.0757 | 0.0026405
| 855.5204 | 0.02704 | 684.146 | 0.064542 | 681.23 | 0 | 854.8868 | 25.8285 | 684.146 | 0.019452 | 858.4707 | 3.6075 | 855.5204 | 1.1115 | 684.146 | 0 | 970.8584 | 0.16003 |  |  | 1010.909 | 0.18113 | 1027.8513 | 0.014679 | 1371.0349 | 0.030776 |  |  | 0 | 0 |  |  | 1121.1373 | 0.0026063
| 855.6875 | 0.018585 | 684.3793 | 0.040037 | 681.46 | 0 | 855.0541 | 25.6602 | 684.3793 | -0.0061728 | 858.6395 | 3.6299 | 855.6875 | 1.1134 | 684.3793 | 0 | 970.9522 | 0.161 |  |  | 1011.222 | 0.18469 | 1027.8641 | 0.013308 | 1371.2651 | 0.030466 |  |  | 0 | 0 |  |  | 1121.1988 | 0.0025682
| 855.8545 | 0.027415 | 684.6125 | 0.053967 | 681.69 | 0 | 855.2215 | 25.611 | 684.6125 | 0.02265 | 858.8082 | 3.6484 | 855.8545 | 1.1136 | 684.6125 | 0 | 971.046 | 0.16122 |  |  | 1011.535 | 0.18552 | 1027.8772 | 0.010271 | 1371.4955 | 0.030211 |  |  | 0 | 0 |  |  | 1121.2605 | 0.0025292
| 856.0216 | 0.019523 | 684.8458 | 0.044112 | 681.92 | 0 | 855.3888 | 25.4077 | 684.8458 | -0.01783 | 858.977 | 3.6688 | 856.0216 | 1.1189 | 684.8458 | 0 | 971.1399 | 0.16091 |  |  | 1011.848 | 0.18831 | 1027.89 | 0.016197 | 1371.7258 | 0.02999 |  |  | 0 | 0 |  |  | 1121.322 | 0.0024919
| 856.1886 | 0.029105 | 685.0791 | 0.059398 | 682.15 | 0 | 855.5561 | 25.4289 | 685.0791 | 0.032545 | 859.1457 | 3.6899 | 856.1886 | 1.1244 | 685.0791 | 0 | 971.2338 | 0.16123 |  |  | 1012.162 | 0.18988 | 1027.9031 | 0.012221 | 1371.9563 | 0.029774 |  |  | 0 | 0 |  |  | 1121.3837 | 0.002457
| 856.3557 | 0.020743 | 685.3124 | 0.050753 | 682.38 | 0 | 855.7234 | 25.3221 | 685.3124 | -0.0091862 | 859.3145 | 3.7139 | 856.3557 | 1.1328 | 685.3124 | 0 | 971.3276 | 0.16176 |  |  | 1012.476 | 0.19229 | 1027.916 | 0.014255 | 1372.1869 | 0.029533 |  |  | 0 | 0 |  |  | 1121.4453 | 0.0024284
| 856.5228 | 0.027415 | 685.5458 | 0.072724 | 682.61 | 0 | 855.8907 | 25.4008 | 685.5458 | 0.011632 | 859.4833 | 3.73 | 856.5228 | 1.1365 | 685.5458 | 0 | 971.4215 | 0.16214 |  |  | 1012.789 | 0.19437 | 1027.9288 | 0.013698 | 1372.4176 | 0.029241 |  |  | 0 | 0 |  |  | 1121.507 | 0.0024053
| 856.6898 | 0.025249 | 685.7791 | 0.044307 | 682.84 | 0 | 856.0581 | 25.0827 | 685.7791 | -0.018561 | 859.6521 | 3.7523 | 856.6898 | 1.1427 | 685.7791 | 0 | 971.5154 | 0.1625 |  |  | 1013.104 | 0.1974 | 1027.9419 | 0.016217 | 1372.6483 | 0.028882 |  |  | 0 | 0 |  |  | 1121.5685 | 0.0023894
| 856.8569 | 0.02535 | 686.0124 | 0.070042 | 683.07 | 0 | 856.2254 | 24.83 | 686.0124 | 0.023765 | 859.8208 | 3.7733 | 856.8569 | 1.1467 | 686.0124 | 0 | 971.6093 | 0.16262 |  |  | 1013.418 | 0.19933 | 1027.9548 | 0.015198 | 1372.879 | 0.028458 |  |  | 0 | 0 |  |  | 1121.6301 | 0.0023815
| 857.024 | 0.025718 | 686.2458 | 0.049273 | 683.3 | 0 | 856.3928 | 24.7195 | 686.2458 | -0.022256 | 859.9896 | 3.7925 | 857.024 | 1.155 | 686.2458 | 0 | 971.7032 | 0.16289 |  |  | 1013.733 | 0.20152 | 1027.9677 | 0.010022 | 1373.11 | 0.027981 |  |  | 0 | 0 |  |  | 1121.6918 | 0.0023791
| 857.1911 | 0.030514 | 686.4791 | 0.083007 | 683.53 | 0 | 856.5601 | 24.624 | 686.4791 | 0.0069137 | 860.1584 | 3.8062 | 857.1911 | 1.1594 | 686.4791 | 0 | 971.7972 | 0.16358 |  |  | 1014.047 | 0.20346 | 1027.9807 | 0.0072851 | 1373.3409 | 0.027474 |  |  | 0 | 0 |  |  | 1121.7534 | 0.0023823
| 857.3581 | 0.030036 | 686.7125 | 0.045824 | 683.76 | 0 | 856.7274 | 24.3204 | 686.7125 | -0.018148 | 860.3272 | 3.8284 | 857.3581 | 1.1668 | 686.7125 | 0 | 971.8912 | 0.16428 |  |  | 1014.362 | 0.20628 | 1027.9937 | 0.012168 | 1373.5719 | 0.026963 |  |  | 0 | 0 |  |  | 1121.8151 | 0.0023886
| 857.5252 | 0.030795 | 686.9459 | 0.07701 | 683.99 | 0 | 856.8948 | 24.3036 | 686.9459 | 0.029495 | 860.496 | 3.8515 | 857.5252 | 1.1701 | 686.9459 | 0 | 971.9852 | 0.16464 |  |  | 1014.677 | 0.20946 | 1028.0066 | 0.012984 | 1373.8031 | 0.026468 |  |  | 0 | 0 |  |  | 1121.8767 | 0.0023966
| 857.6923 | 0.020837 | 687.1793 | 0.051796 | 684.22 | 0 | 857.0621 | 24.1848 | 687.1793 | -0.0054774 | 860.6648 | 3.8769 | 857.6923 | 1.1778 | 687.1793 | 0 | 972.0792 | 0.16495 |  |  | 1014.993 | 0.2112 | 1028.0195 | 0.01143 | 1374.0343 | 0.026003 |  |  | 0 | 0 |  |  | 1121.9383 | 0.0024045
| 857.8594 | 0.02488 | 687.4127 | 0.079942 | 684.45 | 0 | 857.2295 | 23.8221 | 687.4127 | 0.030591 | 860.8336 | 3.899 | 857.8594 | 1.1813 | 687.4127 | 0.0072409 | 972.1733 | 0.1658 |  |  | 1015.308 | 0.21465 | 1028.0325 | 0.01325 | 1374.2655 | 0.025572 |  |  | 0 | 0 |  |  | 1122.0001 | 0.0024117
| 858.0265 | 0.021213 | 687.6461 | 0.061466 | 684.68 | 0 | 857.3969 | 23.5071 | 687.6461 | -0.023217 | 861.0024 | 3.9207 | 858.0265 | 1.1918 | 687.6461 | 0.0072409 | 972.2673 | 0.1667 |  |  | 1015.624 | 0.21642 | 1028.0454 | 0.015454 | 1374.4968 | 0.025178 |  |  | 0 | 0 |  |  | 1122.0618 | 0.0024172
| 858.1936 | 0.02535 | 687.8795 | 0.082975 | 684.91 | 0 | 857.5642 | 23.5394 | 687.8795 | 0.036741 | 861.1713 | 3.9437 | 858.1936 | 1.1993 | 687.8795 | 0 | 972.3614 | 0.16697 |  |  | 1015.94 | 0.21702 | 1028.0584 | 0.01594 | 1374.7283 | 0.024816 |  |  | 0 | 0 |  |  | 1122.1234 | 0.002418
| 858.3607 | 0.020837 | 688.1129 | 0.053592 | 685.14 | 0 | 857.7316 | 23.1387 | 688.1129 | -0.0087656 | 861.3401 | 3.9661 | 858.3607 | 1.2089 | 688.1129 | 0 | 972.4555 | 0.1672 |  |  | 1016.256 | 0.22138 | 1028.0713 | 0.0090732 | 1374.9597 | 0.024479 |  |  | 0 | 0 |  |  | 1122.1851 | 0.0024149
| 858.5278 | 0.024317 | 688.3464 | 0.092334 | 685.37 | 0.055853 | 857.899 | 22.8174 | 688.3464 | 0.028445 | 861.5089 | 3.9799 | 858.5278 | 1.2111 | 688.3464 | 0 | 972.5496 | 0.16766 |  |  | 1016.572 | 0.22414 | 1028.0842 | 0.014236 | 1375.1913 | 0.024161 |  |  | 0 | 0 |  |  | 1122.2468 | 0.0024053
| 858.6949 | 0.016426 | 688.5798 | 0.066491 | 685.6 | 0 | 858.0663 | 22.6228 | 688.5798 | -0.018333 | 861.6777 | 3.9999 | 858.6949 | 1.2177 | 688.5798 | 0 | 972.6437 | 0.16817 |  |  | 1016.889 | 0.22668 | 1028.0972 | 0.0061573 | 1375.423 | 0.023853 |  |  | 0 | 0 |  |  | 1122.3085 | 0.0023886
| 858.862 | 0.011173 | 688.8133 | 0.083728 | 685.83 | 0 | 858.2337 | 22.2456 | 688.8133 | 0.017996 | 861.8466 | 4.0229 | 858.862 | 1.2235 | 688.8133 | 0 | 972.7379 | 0.16899 |  |  | 1017.206 | 0.22793 | 1028.1101 | 0.013521 | 1375.6548 | 0.023549 |  |  | 0 | 0 |  |  | 1122.3702 | 0.0023648
| 859.0291 | 0.015675 | 689.0468 | 0.064096 | 686.06 | 0 | 858.4011 | 22.1506 | 689.0468 | -0.032166 | 862.0154 | 4.0451 | 859.0291 | 1.2337 | 689.0467 | 0 | 972.832 | 0.17006 |  |  | 1017.523 | 0.23205 | 1028.123 | 0.01255 | 1375.8866 | 0.023248 |  |  | 0 | 0 |  |  | 1122.4319 | 0.0023346
| 859.1962 | 0.025538 | 689.2802 | 0.093039 | 686.29 | 0 | 858.5685 | 21.858 | 689.2802 | 0.0077878 | 862.1842 | 4.0603 | 859.1962 | 1.2394 | 689.2802 | 0 | 972.9262 | 0.17062 |  |  | 1017.84 | 0.23489 | 1028.136 | 0.0074779 | 1376.1184 | 0.022956 |  |  | 0 | 0 |  |  | 1122.4936 | 0.0022997
| 859.3633 | 0.020368 | 689.5137 | 0.074175 | 686.53 | 0 | 858.7359 | 21.3174 | 689.5137 | -0.029117 | 862.3531 | 4.0819 | 859.3633 | 1.2464 | 689.5137 | 0 | 973.0204 | 0.17055 |  |  | 1018.157 | 0.23689 | 1028.1489 | 0.010073 | 1376.3503 | 0.022685 |  |  | 0 | 0 |  |  | 1122.5554 | 0.0022647
| 859.5305 | 0.019529 | 689.7472 | 0.096142 | 686.76 | 0 | 858.9033 | 21.3952 | 689.7472 | 0.0040551 | 862.5219 | 4.1023 | 859.5305 | 1.2514 | 689.7472 | 0 | 973.1147 | 0.17065 |  |  | 1018.474 | 0.24127 | 1028.1619 | 0.012107 | 1376.5824 | 0.022452 |  |  | 0 | 0 |  |  | 1122.6171 | 0.0022322
| 859.6976 | 0.017271 | 689.9807 | 0.07378 | 686.99 | 0 | 859.0707 | 20.8009 | 689.9807 | -0.012939 | 862.6908 | 4.1217 | 859.6976 | 1.261 | 689.9807 | 0 | 973.2089 | 0.17131 |  |  | 1018.792 | 0.2427 | 1028.1749 | 0.0058199 | 1376.8146 | 0.022273 |  |  | 0 | 0 |  |  | 1122.6788 | 0.0022044
| 859.8647 | 0.033236 | 690.2142 | 0.10578 | 687.22 | 0 | 859.2381 | 20.5626 | 690.2142 | 0.0089272 | 862.8597 | 4.1368 | 859.8647 | 1.2666 | 690.2142 | 0 | 973.3032 | 0.17209 |  |  | 1019.11 | 0.24708 | 1028.1879 | 0.0077677 | 1377.0468 | 0.02216 |  |  | 0 | 0 |  |  | 1122.7406 | 0.0021837
| 860.0318 | 0.022433 | 690.4478 | 0.079511 | 687.45 | 0 | 859.4055 | 20.154 | 690.4478 | -0.0043827 | 863.0285 | 4.1576 | 860.0318 | 1.2739 | 690.4478 | 0 | 973.3975 | 0.17197 |  |  | 1019.428 | 0.25022 | 1028.2007 | 0.01366 | 1377.2791 | 0.02211 |  |  | 0 | 0 |  |  | 1122.8024 | 0.002171
| 860.199 | 0.02873 | 690.6813 | 0.11483 | 687.68 | 0.055853 | 859.5729 | 20.0362 | 690.6813 | 0.0089266 | 863.1974 | 4.1806 | 860.199 | 1.276 | 690.6813 | 0 | 973.4918 | 0.1715 |  |  | 1019.746 | 0.2544 | 1028.2137 | 0.011156 | 1377.5114 | 0.022109 |  |  | 0 | 0 |  |  | 1122.8641 | 0.0021654
| 860.3661 | 0.018397 | 690.9149 | 0.08473 | 687.91 | 0 | 859.7403 | 19.3678 | 690.9149 | -0.022348 | 863.3663 | 4.2083 | 860.3661 | 1.2861 | 690.9149 | 0 | 973.5861 | 0.17224 |  |  | 1020.065 | 0.25609 | 1028.2267 | 0.01168 | 1377.7439 | 0.022127 |  |  | 0 | 0 |  |  | 1122.9259 | 0.0021654
| 860.5332 | 0.013238 | 691.1484 | 0.098969 | 688.14 | 0 | 859.9077 | 19.2501 | 691.1484 | 0.015377 | 863.5351 | 4.2357 | 860.5332 | 1.2932 | 691.1484 | 0 | 973.6804 | 0.17348 |  |  | 1020.384 | 0.2591 | 1028.2395 | 0.013912 | 1377.9763 | 0.022127 |  |  | 0 | 0 |  |  | 1122.9877 | 0.0021718
| 860.7004 | 0.021964 | 691.382 | 0.079004 | 688.37 | 0 | 860.0751 | 18.7616 | 691.382 | -0.010158 | 863.704 | 4.2661 | 860.7004 | 1.3049 | 691.382 | 0 | 973.7747 | 0.17389 |  |  | 1020.703 | 0.26439 | 1028.2526 | 0.011773 | 1378.209 | 0.022072 |  |  | 0 | 0 |  |  | 1123.0494 | 0.0021813
| 860.8675 | 0.024787 | 691.6156 | 0.11155 | 688.6 | 0 | 860.2425 | 18.6324 | 691.6156 | 0.024027 | 863.8729 | 4.2962 | 860.8675 | 1.3111 | 691.6156 | 0 | 973.8691 | 0.17402 |  |  | 1021.022 | 0.26652 | 1028.2655 | 0.013142 | 1378.4416 | 0.021931 |  |  | 0 | 0 |  |  | 1123.1112 | 0.0021948
| 861.0347 | 0.019805 | 691.8491 | 0.086546 | 688.83 | 0 | 860.41 | 18.2732 | 691.8491 | -0.007233 | 864.0418 | 4.3287 | 861.0347 | 1.321 | 691.8492 | 0 | 973.9635 | 0.17432 |  |  | 1021.341 | 0.2709 | 1028.2784 | 0.0052991 | 1378.6743 | 0.02169 |  |  | 0 | 0 |  |  | 1123.1731 | 0.0022115
| 861.2018 | 0.032767 | 692.0827 | 0.10822 | 689.06 | 0 | 860.5774 | 17.9688 | 692.0827 | 0.018349 | 864.2107 | 4.3479 | 861.2018 | 1.3297 | 692.0827 | 0 | 974.0579 | 0.17461 |  |  | 1021.66 | 0.27422 | 1028.2914 | 0.012594 | 1378.9072 | 0.021356 |  |  | 0 | 0 |  |  | 1123.2349 | 0.0022314
| 861.3689 | 0.030505 | 692.3164 | 0.07685 | 689.29 | 0 | 860.7448 | 17.4213 | 692.3164 | -0.027443 | 864.3796 | 4.3691 | 861.3689 | 1.3427 | 692.3164 | 0 | 974.1523 | 0.17482 |  |  | 1021.98 | 0.27832 | 1028.3043 | 0.011952 | 1379.1401 | 0.020952 |  |  | 0 | 0 |  |  | 1123.2966 | 0.0022528
| 861.5361 | 0.02028 | 692.55 | 0.10618 | 689.52 | 0 | 860.9123 | 17.2102 | 692.55 | 0.027912 | 864.5485 | 4.3863 | 861.5361 | 1.3508 | 692.55 | 0 | 974.2468 | 0.17491 |  |  | 1022.3 | 0.28164 | 1028.3173 | 0.012625 | 1379.373 | 0.020517 |  |  | 0 | 0 |  |  | 1123.3585 | 0.0022774
| 861.7033 | 0.026469 | 692.7836 | 0.092724 | 689.75 | 0 | 861.0797 | 16.7848 | 692.7836 | -0.022635 | 864.7174 | 4.4009 | 861.7033 | 1.3604 | 692.7836 | 0.0072409 | 974.3412 | 0.17525 |  |  | 1022.62 | 0.28447 | 1028.3302 | 0.0097394 | 1379.6062 | 0.020094 |  |  | 0 | 0 |  |  | 1123.4203 | 0.0023021
| 861.8704 | 0.027509 | 693.0172 | 0.12504 | 689.98 | 0 | 861.2471 | 16.5013 | 693.0172 | 0.015523 | 864.8863 | 4.4057 | 861.8704 | 1.3642 | 693.0172 | 0 | 974.4357 | 0.17561 |  |  | 1022.94 | 0.28873 | 1028.3433 | 0.0095441 | 1379.8394 | 0.019724 |  |  | 0 | 0 |  |  | 1123.4822 | 0.0023275
| 862.0376 | 0.018115 | 693.2509 | 0.08971 | 690.21 | 0 | 861.4146 | 16.0366 | 693.2509 | -0.010284 | 865.0552 | 4.4202 | 862.0376 | 1.3756 | 693.2509 | 0 | 974.5302 | 0.17575 |  |  | 1023.261 | 0.2926 | 1028.3562 | 0.0096378 | 1380.0725 | 0.019434 |  |  | 0 | 0 |  |  | 1123.5439 | 0.0023521
| 862.2047 | 0.030983 | 693.4845 | 0.12658 | 690.44 | 0 | 861.582 | 15.8961 | 693.4845 | 0.016821 | 865.2241 | 4.4362 | 862.2047 | 1.3804 | 693.4845 | 0 | 974.6246 | 0.17613 |  |  | 1023.582 | 0.29741 | 1028.369 | 0.0097798 | 1380.3058 | 0.01923 |  |  | 0 | 0 |  |  | 1123.6058 | 0.0023728
| 862.3719 | 0.025343 | 693.7182 | 0.10253 | 690.67 | 0 | 861.7495 | 15.5228 | 693.7182 | -0.014732 | 865.3931 | 4.4555 | 862.3719 | 1.3916 | 693.7182 | 0 | 974.7192 | 0.17717 |  |  | 1023.902 | 0.30067 | 1028.3821 | 0.016095 | 1380.5392 | 0.019102 |  |  | 0 | 0 |  |  | 1123.6677 | 0.002391
| 862.5391 | 0.02826 | 693.9519 | 0.12503 | 690.9 | 0 | 861.9169 | 15.0818 | 693.9519 | 0.031051 | 865.562 | 4.4727 | 862.5391 | 1.3992 | 693.9519 | 0 | 974.8137 | 0.17821 |  |  | 1024.224 | 0.30525 | 1028.395 | 0.0136 | 1380.7727 | 0.01902 |  |  | 0 | 0 |  |  | 1123.7295 | 0.0024037
| 862.7063 | 0.023184 | 694.1856 | 0.10772 | 691.13 | 0 | 862.0844 | 14.6854 | 694.1856 | -0.029551 | 865.7309 | 4.4961 | 862.7063 | 1.4118 | 694.1856 | 0.0018107 | 974.9083 | 0.1786 |  |  | 1024.545 | 0.30857 | 1028.408 | 0.015491 | 1381.0062 | 0.018952 |  |  | 0 | 0 |  |  | 1123.7914 | 0.0024117
| 862.8734 | 0.024787 | 694.4193 | 0.1317 | 691.36 | 0 | 862.2519 | 14.319 | 694.4193 | 0.026713 | 865.8999 | 4.513 | 862.8734 | 1.4185 | 694.4193 | 0 | 975.0029 | 0.17894 |  |  | 1024.866 | 0.31249 | 1028.4209 | 0.013412 | 1381.2399 | 0.018863 |  |  | 0 | 0 |  |  | 1123.8533 | 0.0024149
| 863.0406 | 0.028909 | 694.653 | 0.11206 | 691.6 | 0 | 862.4193 | 13.9002 | 694.653 | -0.024912 | 866.0688 | 4.5314 | 863.0406 | 1.4259 | 694.653 | 0 | 975.0975 | 0.17952 |  |  | 1025.188 | 0.31561 | 1028.4338 | 0.017047 | 1381.4735 | 0.018736 |  |  | 0 | 0 |  |  | 1123.9152 | 0.0024141
| 863.2078 | 0.019904 | 694.8867 | 0.12901 | 691.83 | 0 | 862.5868 | 13.6414 | 694.8867 | 0.014619 | 866.2377 | 4.5433 | 863.2078 | 1.4298 | 694.8867 | 0 | 975.1921 | 0.18012 |  |  | 1025.51 | 0.31996 | 1028.4469 | 0.016686 | 1381.7073 | 0.018566 |  |  | 0 | 0 |  |  | 1123.977 | 0.0024109
| 863.375 | 0.022714 | 695.1204 | 0.11247 | 692.06 | 0 | 862.7543 | 13.2063 | 695.1204 | -0.013877 | 866.4067 | 4.5564 | 863.375 | 1.4385 | 695.1204 | 0.0018107 | 975.2867 | 0.18053 |  |  | 1025.832 | 0.32344 | 1028.4597 | 0.0097409 | 1381.9412 | 0.018363 |  |  | 0 | 0 |  |  | 1124.0389 | 0.0024053
| 863.5422 | 0.025068 | 695.3541 | 0.14246 | 692.29 | 0 | 862.9218 | 12.9898 | 695.3541 | 0.023027 | 866.5756 | 4.5705 | 863.5422 | 1.4402 | 695.3541 | 0 | 975.3814 | 0.18108 |  |  | 1026.154 | 0.32782 | 1028.4727 | 0.015462 | 1382.175 | 0.018143 |  |  | 0 | 0 |  |  | 1124.1008 | 0.0023998
| 863.7093 | 0.018209 | 695.5879 | 0.11143 | 692.52 | 0 | 863.0892 | 12.5276 | 695.5879 | -0.0281 | 866.7446 | 4.5906 | 863.7093 | 1.446 | 695.5879 | 0 | 975.4761 | 0.18169 |  |  | 1026.477 | 0.33209 | 1028.4857 | 0.009369 | 1382.4091 | 0.017924 |  |  | 0 | 0 |  |  | 1124.1627 | 0.0023942
| 863.8765 | 0.026758 | 695.8216 | 0.14944 | 692.75 | 0 | 863.2567 | 12.4029 | 695.8216 | 0.026329 | 866.9136 | 4.6055 | 863.8765 | 1.4453 | 695.8216 | 0.0036195 | 975.5708 | 0.18194 |  |  | 1026.8 | 0.33535 | 1028.4987 | 0.0082024 | 1382.6432 | 0.017716 |  |  | 0 | 0 |  |  | 1124.2246 | 0.002391
| 864.0437 | 0.026375 | 696.0554 | 0.11679 | 692.98 | 0 | 863.4242 | 11.9735 | 696.0554 | -0.02015 | 867.0825 | 4.6318 | 864.0437 | 1.4515 | 696.0554 | 0 | 975.6655 | 0.18243 |  |  | 1027.122 | 0.33849 | 1028.5116 | 0.0082399 | 1382.8773 | 0.017522 |  |  | 0 | 0 |  |  | 1124.2866 | 0.002391
| 864.2109 | 0.024599 | 696.2892 | 0.14348 | 693.21 | 0 | 863.5917 | 11.8843 | 696.2892 | 0.021284 | 867.2515 | 4.6602 | 864.2109 | 1.4545 | 696.2892 | 0 | 975.7603 | 0.18268 |  |  | 1027.446 | 0.34407 | 1028.5245 | 0.011744 | 1383.1116 | 0.017341 |  |  | 0 | 0 |  |  | 1124.3485 | 0.0023942
| 864.3781 | 0.022902 | 696.523 | 0.1267 | 693.44 | 0 | 863.7592 | 11.2296 | 696.523 | -0.017489 | 867.4205 | 4.69 | 864.3781 | 1.4618 | 696.523 | 0 | 975.855 | 0.18263 |  |  | 1027.769 | 0.34726 | 1028.5375 | 0.013465 | 1383.3459 | 0.017168 |  |  | 0 | 0 |  |  | 1124.4104 | 0.0024014
| 864.5453 | 0.02704 | 696.7567 | 0.1584 | 693.67 | 0 | 863.9267 | 11.1508 | 696.7567 | 0.0067962 | 867.5894 | 4.7141 | 864.5453 | 1.4683 | 696.7568 | 0 | 975.9498 | 0.18337 |  |  | 1028.092 | 0.35159 | 1028.5505 | 0.011341 | 1383.5803 | 0.017001 |  |  | 0 | 0 |  |  | 1124.4724 | 0.0024133
| 864.7125 | 0.021213 | 696.9905 | 0.12805 | 693.9 | 0 | 864.0942 | 10.6562 | 696.9905 | -0.020639 | 867.7584 | 4.7392 | 864.7125 | 1.482 | 696.9905 | 0 | 976.0446 | 0.18419 |  |  | 1028.416 | 0.35533 | 1028.5635 | 0.009531 | 1383.8148 | 0.016846 |  |  | 0 | 0 |  |  | 1124.5343 | 0.0024276
| 864.8798 | 0.026383 | 697.2244 | 0.15756 | 694.13 | 0 | 864.2617 | 10.4163 | 697.2244 | 0.020681 | 867.9274 | 4.7591 | 864.8798 | 1.4951 | 697.2244 | 0 | 976.1394 | 0.18397 |  |  | 1028.74 | 0.36114 | 1028.5763 | 0.011199 | 1384.0494 | 0.016713 |  |  | 0 | 0 |  |  | 1124.5963 | 0.002445
| 865.047 | 0.025249 | 697.4582 | 0.14869 | 694.36 | 0 | 864.4292 | 10.1188 | 697.4582 | -0.032803 | 868.0964 | 4.7774 | 865.047 | 1.514 | 697.4582 | 0 | 976.2343 | 0.18374 |  |  | 1029.064 | 0.36432 | 1028.5894 | 0.010053 | 1384.2841 | 0.016616 |  |  | 0 | 0 |  |  | 1124.6582 | 0.0024633
| 865.2142 | 0.016055 | 697.692 | 0.16785 | 694.59 | 0 | 864.5967 | 9.8012 | 697.692 | 0.037925 | 868.2654 | 4.7958 | 865.2142 | 1.5267 | 697.692 | 0 | 976.3291 | 0.18432 |  |  | 1029.389 | 0.36952 | 1028.6023 | 0.014735 | 1384.5188 | 0.016575 |  |  | 0 | 0 |  |  | 1124.7202 | 0.0024808
| 865.3814 | 0.021776 | 697.9259 | 0.15639 | 694.82 | 0 | 864.7642 | 9.4985 | 697.9259 | -0.015435 | 868.4344 | 4.8158 | 865.3814 | 1.542 | 697.9259 | 0.0054338 | 976.424 | 0.18513 |  |  | 1029.713 | 0.37402 | 1028.6152 | 0.012144 | 1384.7537 | 0.016605 |  |  | 0 | 0 |  |  | 1124.7822 | 0.0024951
| 865.5486 | 0.022064 | 698.1597 | 0.17783 | 695.06 | 0.055853 | 864.9318 | 9.338 | 698.1597 | 0.034316 | 868.6034 | 4.8339 | 865.5486 | 1.5545 | 698.1597 | 0 | 976.5188 | 0.1861 |  |  | 1030.038 | 0.3786 | 1028.6282 | 0.013191 | 1384.9885 | 0.016715 |  |  | 0 | 0 |  |  | 1124.8441 | 0.0025054
| 865.7158 | 0.02844 | 698.3936 | 0.1735 | 695.29 | 0 | 865.0993 | 8.8151 | 698.3936 | 0.029737 | 868.7724 | 4.8456 | 865.7158 | 1.5673 | 698.3936 | 0 | 976.6137 | 0.18698 |  |  | 1030.363 | 0.38309 | 1028.6411 | 0.011986 | 1385.2235 | 0.0169 |  |  | 0 | 0 |  |  | 1124.9061 | 0.002511
| 865.8831 | 0.017463 | 698.6274 | 0.15466 | 695.52 | 0 | 865.2668 | 8.4574 | 698.6274 | -0.013195 | 868.9414 | 4.8561 | 865.8831 | 1.5787 | 698.6274 | 0 | 976.7086 | 0.1876 |  |  | 1030.688 | 0.38662 | 1028.6542 | 0.012638 | 1385.4585 | 0.017136 |  |  | 0 | 0 |  |  | 1124.9681 | 0.0025126
| 866.0503 | 0.023747 | 698.8613 | 0.18771 | 695.75 | 0 | 865.4343 | 8.3747 | 698.8613 | 0.0097668 | 869.1104 | 4.8661 | 866.0503 | 1.5821 | 698.8613 | 0 | 976.8036 | 0.18775 |  |  | 1031.013 | 0.39167 | 1028.6671 | 0.014586 | 1385.6936 | 0.017379 |  |  | 0 | 0 |  |  | 1125.0302 | 0.0025102
| 866.2175 | 0.017088 | 699.0952 | 0.16601 | 695.98 | 0 | 865.6019 | 7.9753 | 699.0952 | -0.018218 | 869.2794 | 4.8778 | 866.2175 | 1.5848 | 699.0952 | 0.0072409 | 976.8986 | 0.18767 |  |  | 1031.339 | 0.39705 | 1028.6801 | 0.010065 | 1385.9288 | 0.017571 |  |  | 0 | 0 |  |  | 1125.0922 | 0.0025062
| 866.3848 | 0.026187 | 699.3291 | 0.1886 | 696.21 | 0 | 865.7694 | 7.6537 | 699.3291 | 0.021832 | 869.4485 | 4.8851 | 866.3848 | 1.5868 | 699.3291 | 0 | 976.9935 | 0.18797 |  |  | 1031.665 | 0.40151 | 1028.693 | 0.0089317 | 1386.1642 | 0.017652 |  |  | 0 | 0 |  |  | 1125.1542 | 0.0025038
| 866.552 | 0.022909 | 699.563 | 0.17265 | 696.44 | 0 | 865.9369 | 7.5674 | 699.563 | -0.017858 | 869.6175 | 4.9011 | 866.552 | 1.597 | 699.563 | 0 | 977.0885 | 0.18818 |  |  | 1031.991 | 0.40699 | 1028.7059 | 0.0092935 | 1386.3995 | 0.017578 |  |  | 0 | 0 |  |  | 1125.2162 | 0.0025038
| 866.7192 | 0.02187 | 699.7969 | 0.19522 | 696.67 | 0 | 866.1045 | 7.3511 | 699.7969 | 0.0077882 | 869.7865 | 4.9202 | 866.7192 | 1.6081 | 699.7969 | 0 | 977.1835 | 0.18844 |  |  | 1032.317 | 0.41228 | 1028.719 | 0.0097415 | 1386.6349 | 0.017329 |  |  | 0 | 0 |  |  | 1125.2782 | 0.0025078
| 866.8865 | 0.021125 | 700.0309 | 0.18225 | 696.9 | 0 | 866.272 | 7.1672 | 700.0309 | -0.019701 | 869.9556 | 4.9391 | 866.8865 | 1.6202 | 700.0309 | 0 | 977.2786 | 0.18905 |  |  | 1032.643 | 0.4174 | 1028.7319 | 0.01098 | 1386.8705 | 0.016922 |  |  | 0 | 0 |  |  | 1125.3403 | 0.0025165
| 867.0537 | 0.02844 | 700.2648 | 0.21069 | 697.13 | 0 | 866.4396 | 6.915 | 700.2648 | 0.022849 | 870.1246 | 4.9519 | 867.0537 | 1.6214 | 700.2648 | 0 | 977.3736 | 0.18977 |  |  | 1032.97 | 0.42232 | 1028.7448 | 0.010707 | 1387.1061 | 0.016406 |  |  | 0 | 0 |  |  | 1125.4023 | 0.0025292
| 867.221 | 0.027509 | 700.4988 | 0.1682 | 697.36 | 0 | 866.6071 | 6.5605 | 700.4988 | -0.014684 | 870.2937 | 4.9707 | 867.221 | 1.624 | 700.4988 | 0 | 977.4686 | 0.19012 |  |  | 1033.297 | 0.42789 | 1028.7578 | 0.0090093 | 1387.3418 | 0.015849 |  |  | 0 | 0 |  |  | 1125.4644 | 0.0025451
| 867.3882 | 0.027408 | 700.7327 | 0.21161 | 697.59 | 0 | 866.7747 | 6.4491 | 700.7327 | 0.016957 | 870.4627 | 4.989 | 867.3882 | 1.6253 | 700.7327 | 0 | 977.5637 | 0.18994 |  |  | 1033.624 | 0.43243 | 1028.7708 | 0.011736 | 1387.5775 | 0.015321 |  |  | 0 | 0 |  |  | 1125.5264 | 0.0025618
| 867.5555 | 0.027415 | 700.9667 | 0.191 | 697.82 | 0 | 866.9423 | 6.3111 | 700.9667 | -0.0004189 | 870.6318 | 5.0081 | 867.5555 | 1.6379 | 700.9667 | 0 | 977.6588 | 0.19049 |  |  | 1033.951 | 0.43819 | 1028.7837 | 0.012158 | 1387.8134 | 0.014881 |  |  | 0 | 0 |  |  | 1125.5885 | 0.0025777
| 867.7227 | 0.016613 | 701.2007 | 0.21891 | 698.06 | 0 | 867.1098 | 6.1032 | 701.2007 | 0.039291 | 870.8008 | 5.0191 | 867.7227 | 1.6455 | 701.2007 | 0 | 977.7539 | 0.19191 |  |  | 1034.278 | 0.44463 | 1028.7968 | 0.011794 | 1388.0493 | 0.014567 |  |  | 0 | 0 |  |  | 1125.6505 | 0.0025912
| 867.89 | 0.01859 | 701.4347 | 0.19103 | 698.29 | 0 | 867.2774 | 5.8218 | 701.4347 | -0.0098142 | 870.9699 | 5.0329 | 867.89 | 1.6502 | 701.4347 | 0.0090425 | 977.8491 | 0.19286 |  |  | 1034.606 | 0.44979 | 1028.8097 | 0.016077 | 1388.2853 | 0.014388 |  |  | 0 | 0 |  |  | 1125.7126 | 0.0025999
| 868.0573 | 0.029942 | 701.6686 | 0.22388 | 698.52 | 0 | 867.445 | 5.7729 | 701.6686 | 0.012574 | 871.1389 | 5.0493 | 868.0573 | 1.6488 | 701.6686 | 0 | 977.9442 | 0.19271 |  |  | 1034.934 | 0.45546 | 1028.8226 | 0.013638 | 1388.5214 | 0.014331 |  |  | 0 | 0 |  |  | 1125.7748 | 0.0026015
| 868.2245 | 0.022439 | 701.9027 | 0.2017 | 698.75 | 0 | 867.6125 | 5.5745 | 701.9027 | -0.014958 | 871.308 | 5.0641 | 868.2245 | 1.658 | 701.9027 | 0 | 978.0394 | 0.19269 |  |  | 1035.262 | 0.46179 | 1028.8356 | 0.0049474 | 1388.7576 | 0.014369 |  |  | 0 | 0 |  |  | 1125.8368 | 0.0025944
| 868.3918 | 0.021213 | 702.1367 | 0.23124 | 698.98 | 0 | 867.7801 | 5.3321 | 702.1367 | 0.026131 | 871.4771 | 5.0701 | 868.3918 | 1.673 | 702.1367 | 0 | 978.1346 | 0.19335 |  |  | 1035.59 | 0.46785 | 1028.8485 | 0.014656 | 1388.9938 | 0.014463 |  |  | 0 | 0 |  |  | 1125.8989 | 0.0025785
| 868.5591 | 0.014553 | 702.3707 | 0.20963 | 699.21 | 0 | 867.9477 | 5.0732 | 702.3707 | -0.0037531 | 871.6462 | 5.0819 | 868.5591 | 1.6966 | 702.3707 | 0 | 978.2298 | 0.19362 |  |  | 1035.919 | 0.4745 | 1028.8616 | 0.0104 | 1389.2301 | 0.014579 |  |  | 0 | 0 |  |  | 1125.9611 | 0.0025555
| 868.7263 | 0.030036 | 702.6047 | 0.24426 | 699.44 | 0 | 868.1153 | 4.9596 | 702.6047 | 0.033403 | 871.8152 | 5.0974 | 868.7263 | 1.7122 | 702.6047 | 0 | 978.325 | 0.19361 |  |  | 1036.247 | 0.48091 | 1028.8745 | 0.0093408 | 1389.4666 | 0.014684 |  |  | 0 | 0 |  |  | 1126.0231 | 0.0025285
| 868.8936 | 0.019341 | 702.8388 | 0.22146 | 699.67 | 0 | 868.2829 | 4.7946 | 702.8388 | -0.0088636 | 871.9843 | 5.1129 | 868.8936 | 1.7285 | 702.8388 | 0 | 978.4203 | 0.19388 |  |  | 1036.576 | 0.48638 | 1028.8875 | 0.011188 | 1389.703 | 0.014754 |  |  | 0 | 0 |  |  | 1126.0852 | 0.0025022
| 869.0609 | 0.021776 | 703.0728 | 0.24522 | 699.9 | 0 | 868.4505 | 4.7248 | 703.0728 | 0.015117 | 872.1534 | 5.1195 | 869.0609 | 1.7371 | 703.0728 | 0 | 978.5156 | 0.19394 |  |  | 1036.905 | 0.49275 | 1028.9004 | 0.0098943 | 1389.9396 | 0.014768 |  |  | 0 | 0 |  |  | 1126.1473 | 0.0024808
| 869.2282 | 0.019059 | 703.3069 | 0.22636 | 700.13 | 0 | 868.6181 | 4.4357 | 703.3069 | -0.005167 | 872.3225 | 5.1379 | 869.2282 | 1.7541 | 703.3069 | 0 | 978.6108 | 0.19407 |  |  | 1037.234 | 0.49901 | 1028.9133 | 0.013806 | 1390.1763 | 0.014717 |  |  | 0 | 0 |  |  | 1126.2095 | 0.0024673
| 869.3955 | 0.02309 | 703.541 | 0.2595 | 700.36 | 0 | 868.7857 | 4.4859 | 703.541 | 0.012585 | 872.4916 | 5.1557 | 869.3955 | 1.7639 | 703.541 | 0 | 978.7062 | 0.19488 |  |  | 1037.564 | 0.50589 | 1028.9264 | 0.0083032 | 1390.413 | 0.014593 |  |  | 0 | 0 |  |  | 1126.2716 | 0.0024633
| 869.5627 | 0.019435 | 703.7751 | 0.24521 | 700.59 | 0 | 868.9533 | 4.287 | 703.7751 | -0.00764 | 872.6607 | 5.1728 | 869.5627 | 1.7772 | 703.7751 | 0 | 978.8015 | 0.19624 |  |  | 1037.894 | 0.51283 | 1028.9393 | 0.013254 | 1390.6498 | 0.0144 |  |  | 0 | 0 |  |  | 1126.3337 | 0.0024681
| 869.73 | 0.029097 | 704.0092 | 0.27037 | 700.83 | 0 | 869.1209 | 4.1562 | 704.0092 | 0.025444 | 872.8298 | 5.1851 | 869.73 | 1.7817 | 704.0091 | 0 | 978.8969 | 0.19704 |  |  | 1038.224 | 0.51884 | 1028.9523 | 0.012307 | 1390.8867 | 0.014146 |  |  | 0 | 0 |  |  | 1126.396 | 0.0024824
| 869.8973 | 0.016337 | 704.2433 | 0.24709 | 701.06 | 0 | 869.2885 | 3.9927 | 704.2433 | -0.0038319 | 872.9989 | 5.2049 | 869.8973 | 1.7991 | 704.2433 | 0 | 978.9922 | 0.19701 |  |  | 1038.554 | 0.52602 | 1028.9652 | 0.0083434 | 1391.1237 | 0.013849 |  |  | 0 | 0 |  |  | 1126.4581 | 0.0025022
| 870.0646 | 0.023371 | 704.4774 | 0.28386 | 701.29 | 0 | 869.4561 | 3.827 | 704.4774 | 0.026165 | 873.168 | 5.2271 | 870.0646 | 1.8148 | 704.4774 | 0 | 979.0876 | 0.19761 |  |  | 1038.884 | 0.5323 | 1028.9781 | 0.0076296 | 1391.3607 | 0.013533 |  |  | 0 | 0 |  |  | 1126.5203 | 0.0025269
| 870.2319 | 0.017463 | 704.7115 | 0.25909 | 701.52 | 0 | 869.6237 | 3.649 | 704.7115 | -0.026391 | 873.3372 | 5.2475 | 870.2319 | 1.8331 | 704.7115 | 0 | 979.183 | 0.19809 |  |  | 1039.215 | 0.53909 | 1028.9912 | 0.014523 | 1391.5979 | 0.013224 |  |  | 0 | 0 |  |  | 1126.5824 | 0.0025547
| 870.3992 | 0.021494 | 704.9456 | 0.28911 | 701.75 | 0 | 869.7913 | 3.6788 | 704.9456 | 0.033543 | 873.5063 | 5.2605 | 870.3992 | 1.8368 | 704.9456 | 0 | 979.2784 | 0.19814 |  |  | 1039.546 | 0.54535 | 1029.0041 | 0.013449 | 1391.8351 | 0.012948 |  |  | 0 | 0 |  |  | 1126.6446 | 0.0025825
| 870.5665 | 0.015773 | 705.1798 | 0.26412 | 701.98 | 0 | 869.959 | 3.3944 | 705.1798 | -0.019169 | 873.6754 | 5.2761 | 870.5665 | 1.8405 | 705.1798 | 0 | 979.3738 | 0.19851 |  |  | 1039.877 | 0.55262 | 1029.0171 | 0.010392 | 1392.0724 | 0.012722 |  |  | 0 | 0 |  |  | 1126.7068 | 0.0026103
| 870.7338 | 0.027032 | 705.4139 | 0.2993 | 702.21 | 0 | 870.1266 | 3.3099 | 705.4139 | 0.023683 | 873.8445 | 5.2913 | 870.7338 | 1.8414 | 705.4139 | 0 | 979.4693 | 0.19849 |  |  | 1040.208 | 0.55916 | 1029.0302 | 0.011618 | 1392.3097 | 0.012553 |  |  | 0 | 0 |  |  | 1126.769 | 0.0026349
| 870.9011 | 0.017933 | 705.6481 | 0.28175 | 702.44 | 0 | 870.2942 | 3.2186 | 705.6481 | 0.0019728 | 874.0137 | 5.3012 | 870.9011 | 1.849 | 705.6481 | 0 | 979.5648 | 0.19894 |  |  | 1040.539 | 0.5652 | 1029.0431 | 0.010805 | 1392.5472 | 0.012433 |  |  | 0 | 0 |  |  | 1126.8312 | 0.0026556
| 871.0684 | 0.028628 | 705.8822 | 0.29518 | 702.67 | 0 | 870.4619 | 3.2004 | 705.8822 | 0.0074845 | 874.1828 | 5.3053 | 871.0684 | 1.8575 | 705.8822 | 0 | 979.6603 | 0.2003 |  |  | 1040.871 | 0.57271 | 1029.0559 | 0.0073586 | 1392.7848 | 0.012346 |  |  | 0 | 0 |  |  | 1126.8934 | 0.0026714
| 871.2358 | 0.024129 | 706.1164 | 0.2859 | 702.9 | 0 | 870.6295 | 3.0151 | 706.1164 | -0.036907 | 874.352 | 5.3151 | 871.2358 | 1.8694 | 706.1164 | 0 | 979.7558 | 0.20105 |  |  | 1041.203 | 0.57947 | 1029.069 | 0.01046 | 1393.0223 | 0.012263 |  |  | 0 | 0 |  |  | 1126.9557 | 0.0026842
| 871.4031 | 0.024967 | 706.3506 | 0.31665 | 703.14 | 0 | 870.7971 | 2.8999 | 706.3506 | -0.0038082 | 874.5211 | 5.3258 | 871.4031 | 1.8821 | 706.3506 | 0 | 979.8513 | 0.201 |  |  | 1041.535 | 0.58675 | 1029.0819 | 0.010951 | 1393.26 | 0.01216 |  |  | 0 | 0 |  |  | 1127.0178 | 0.0026937
| 871.5704 | 0.021313 | 706.5848 | 0.29971 | 703.37 | 0 | 870.9648 | 2.7318 | 706.5848 | -0.0067835 | 874.6903 | 5.3358 | 871.5704 | 1.8957 | 706.5848 | 0 | 979.9469 | 0.20104 |  |  | 1041.867 | 0.59431 | 1029.095 | 0.012558 | 1393.4978 | 0.012016 |  |  | 0 | 0 |  |  | 1127.0801 | 0.0027008
| 871.7377 | 0.021682 | 706.819 | 0.34255 | 703.6 | 0 | 871.1324 | 2.7533 | 706.819 | 0.020695 | 874.8594 | 5.3356 | 871.7377 | 1.9092 | 706.819 | 0 | 980.0425 | 0.2014 |  |  | 1042.199 | 0.60027 | 1029.1079 | 0.011953 | 1393.7357 | 0.011824 |  |  | 0 | 0 |  |  | 1127.1423 | 0.002708
| 871.905 | 0.020937 | 707.0532 | 0.30511 | 703.83 | 0 | 871.3001 | 2.5831 | 707.0532 | -0.027337 | 875.0286 | 5.3416 | 871.905 | 1.9267 | 707.0533 | 0 | 980.1381 | 0.20184 |  |  | 1042.532 | 0.6072 | 1029.1209 | 0.013455 | 1393.9736 | 0.011589 |  |  | 0 | 0 |  |  | 1127.2046 | 0.0027143
| 872.0724 | 0.028722 | 707.2875 | 0.33106 | 704.06 | 0 | 871.4677 | 2.6228 | 707.2875 | 0.0207 | 875.1977 | 5.3527 | 872.0724 | 1.9418 | 707.2875 | 0 | 980.2336 | 0.20225 |  |  | 1042.865 | 0.61473 | 1029.1339 | 0.010763 | 1394.2117 | 0.011328 |  |  | 0 | 0 |  |  | 1127.2668 | 0.0027191
| 872.2397 | 0.021313 | 707.5217 | 0.32257 | 704.29 | 0 | 871.6354 | 2.3437 | 707.5217 | -0.0059613 | 875.3669 | 5.3617 | 872.2397 | 1.9564 | 707.5217 | 0 | 980.3292 | 0.20277 |  |  | 1043.198 | 0.62187 | 1029.1469 | 0.016777 | 1394.4498 | 0.01106 |  |  | 0 | 0 |  |  | 1127.3291 | 0.0027199
| 872.407 | 0.032007 | 707.756 | 0.35503 | 704.52 | 0 | 871.803 | 2.3776 | 707.756 | 0.029735 | 875.5361 | 5.3644 | 872.407 | 1.9636 | 707.756 | 0 | 980.4248 | 0.20325 |  |  | 1043.531 | 0.62874 | 1029.1598 | 0.011717 | 1394.688 | 0.010808 |  |  | 0 | 0 |  |  | 1127.3914 | 0.0027151
| 872.5744 | 0.015304 | 707.9902 | 0.33273 | 704.75 | 0 | 871.9707 | 2.158 | 707.9902 | -0.0075732 | 875.7052 | 5.3743 | 872.5744 | 1.974 | 707.9902 | 0 | 980.5205 | 0.20376 |  |  | 1043.865 | 0.63531 | 1029.1727 | 0.0090325 | 1394.9263 | 0.010585 |  |  | 0 | 0 |  |  | 1127.4536 | 0.0027056
| 872.7417 | 0.024404 | 708.2245 | 0.37163 | 704.98 | 0 | 872.1384 | 2.2117 | 708.2245 | 0.019682 | 875.8744 | 5.3858 | 872.7417 | 1.9857 | 708.2245 | 0 | 980.6161 | 0.20417 |  |  | 1044.199 | 0.64248 | 1029.1857 | 0.016563 | 1395.1646 | 0.010402 |  |  | 0 | 0 |  |  | 1127.5159 | 0.0026921
| 872.909 | 0.0169 | 708.4588 | 0.35888 | 705.22 | 0 | 872.3061 | 2.0656 | 708.4588 | 0.0016558 | 876.0436 | 5.3986 | 872.909 | 1.9982 | 708.4588 | 0.0090425 | 980.7119 | 0.20452 |  |  | 1044.533 | 0.64963 | 1029.1987 | 0.013744 | 1395.4031 | 0.010267 |  |  | 0 | 0 |  |  | 1127.5781 | 0.0026762
| 873.0764 | 0.026375 | 708.693 | 0.38519 | 705.45 | 0 | 872.4737 | 2.0458 | 708.693 | 0.043772 | 876.2128 | 5.4031 | 873.0764 | 2.0077 | 708.693 | 0 | 980.8076 | 0.20482 |  |  | 1044.867 | 0.65732 | 1029.2117 | 0.015043 | 1395.6415 | 0.010183 |  |  | 0 | 0 |  |  | 1127.6405 | 0.0026619
| 873.2437 | 0.018308 | 708.9273 | 0.36671 | 705.68 | 0 | 872.6414 | 1.8903 | 708.9273 | -0.0056864 | 876.382 | 5.4141 | 873.2437 | 2.019 | 708.9273 | 0.0090425 | 980.9033 | 0.20492 |  |  | 1045.201 | 0.66291 | 1029.2246 | 0.014559 | 1395.8801 | 0.010155 |  |  | 0 | 0 |  |  | 1127.7028 | 0.0026524
| 873.4111 | 0.023935 | 709.1616 | 0.39192 | 705.91 | 0 | 872.8091 | 1.9128 | 709.1616 | 0.02368 | 876.5512 | 5.4254 | 873.4111 | 2.0279 | 709.1617 | 0.0036213 | 980.9991 | 0.20545 |  |  | 1045.536 | 0.67161 | 1029.2377 | 0.010578 | 1396.1188 | 0.01018 |  |  | 0 | 0 |  |  | 1127.765 | 0.0026492
| 873.5784 | 0.015961 | 709.396 | 0.3601 | 706.14 | 0 | 872.9768 | 1.7771 | 709.396 | -0.019264 | 876.7204 | 5.4331 | 873.5784 | 2.043 | 709.396 | 0 | 981.0948 | 0.20619 |  |  | 1045.87 | 0.67814 | 1029.2506 | 0.0085769 | 1396.3575 | 0.01025 |  |  | 0 | 0 |  |  | 1127.8274 | 0.0026516
| 873.7458 | 0.022902 | 709.6303 | 0.39462 | 706.37 | 0 | 873.1445 | 1.6149 | 709.6303 | 0.022512 | 876.8896 | 5.4239 | 873.7458 | 2.0532 | 709.6303 | 0 | 981.1907 | 0.20656 |  |  | 1046.205 | 0.68589 | 1029.2637 | 0.0099097 | 1396.5964 | 0.010349 |  |  | 0 | 0 |  |  | 1127.8897 | 0.0026579
| 873.9131 | 0.019529 | 709.8646 | 0.38312 | 706.6 | 0 | 873.3122 | 1.6884 | 709.8646 | -0.030236 | 877.0588 | 5.4204 | 873.9131 | 2.0739 | 709.8646 | 0 | 981.2864 | 0.20667 |  |  | 1046.541 | 0.69302 | 1029.2765 | 0.017638 | 1396.8353 | 0.01045 |  |  | 0 | 0 |  |  | 1127.952 | 0.0026659
| 874.0805 | 0.030036 | 710.099 | 0.414 | 706.83 | 0 | 873.4798 | 1.5564 | 710.099 | 0.0075875 | 877.228 | 5.4194 | 874.0805 | 2.0876 | 710.099 | 0 | 981.3823 | 0.20705 |  |  | 1046.876 | 0.70089 | 1029.2894 | 0.0099618 | 1397.0743 | 0.010522 |  |  | 0 | 0 |  |  | 1128.0143 | 0.0026722
| 874.2479 | 0.018027 | 710.3333 | 0.38331 | 707.07 | 0 | 873.6475 | 1.3154 | 710.3333 | -0.018542 | 877.3972 | 5.4138 | 874.2479 | 2.1042 | 710.3333 | 0.0036232 | 981.4781 | 0.20787 |  |  | 1047.212 | 0.70823 | 1029.3025 | 0.011596 | 1397.3135 | 0.010537 |  |  | 0 | 0 |  |  | 1128.0767 | 0.0026746
| 874.4152 | 0.028065 | 710.5677 | 0.43248 | 707.3 | 0.055853 | 873.8152 | 1.4401 | 710.5677 | 0.0076909 | 877.5664 | 5.4011 | 874.4152 | 2.1105 | 710.5677 | 0.0090425 | 981.574 | 0.2084 |  |  | 1047.548 | 0.71635 | 1029.3154 | 0.010054 | 1397.5526 | 0.010479 |  |  | 0 | 0 |  |  | 1128.139 | 0.0026722
| 874.5826 | 0.016524 | 710.802 | 0.40338 | 707.53 | 0 | 873.983 | 1.2721 | 710.802 | -0.030965 | 877.7357 | 5.399 | 874.5826 | 2.1233 | 710.8021 | 0 | 981.6699 | 0.20865 |  |  | 1047.884 | 0.72493 | 1029.3284 | 0.010341 | 1397.7919 | 0.010346 |  |  | 0 | 0 |  |  | 1128.2014 | 0.0026635
| 874.75 | 0.028158 | 711.0364 | 0.45095 | 707.76 | 0 | 874.1507 | 1.3577 | 711.0364 | 0.019651 | 877.9049 | 5.3974 | 874.75 | 2.1263 | 711.0364 | 0 | 981.7658 | 0.20888 |  |  | 1048.22 | 0.73118 | 1029.3414 | 0.011291 | 1398.0311 | 0.010158 |  |  | 0 | 0 |  |  | 1128.2637 | 0.00265
| 874.9173 | 0.020092 | 711.2708 | 0.42443 | 707.99 | 0 | 874.3184 | 1.3984 | 711.2708 | 0.0057412 | 878.0741 | 5.3957 | 874.9173 | 2.1349 | 711.2708 | 0 | 981.8618 | 0.20867 |  |  | 1048.557 | 0.74039 | 1029.3544 | 0.011561 | 1398.2706 | 0.0099464 |  |  | 0 | 0 |  |  | 1128.326 | 0.0026317
| 875.0847 | 0.0214 | 711.5052 | 0.46143 | 708.22 | 0 | 874.4861 | 1.3958 | 711.5052 | 0.019536 | 878.2434 | 5.3949 | 875.0847 | 2.1365 | 711.5052 | 0.0018107 | 981.9577 | 0.20874 |  |  | 1048.894 | 0.74838 | 1029.3674 | 0.0098086 | 1398.5101 | 0.009753 |  |  | 0 | 0 |  |  | 1128.3884 | 0.0026103
| 875.2521 | 0.022627 | 711.7396 | 0.45045 | 708.45 | 0 | 874.6538 | 1.3436 | 711.7396 | -0.017462 | 878.4126 | 5.4046 | 875.2521 | 2.1502 | 711.7396 | 0.0036213 | 982.0536 | 0.20958 |  |  | 1049.23 | 0.75692 | 1029.3804 | 0.010759 | 1398.7496 | 0.0096152 |  |  | 0 | 0 |  |  | 1128.4508 | 0.0025872
| 875.4195 | 0.025812 | 711.9741 | 0.47556 | 708.68 | 0 | 874.8215 | 1.2299 | 711.9741 | 0.024654 | 878.5818 | 5.4184 | 875.4195 | 2.1618 | 711.9741 | 0 | 982.1496 | 0.21032 |  |  | 1049.568 | 0.76436 | 1029.3933 | 0.013083 | 1398.9894 | 0.0095596 |  |  | 0 | 0 |  |  | 1128.5132 | 0.0025642
| 875.5869 | 0.016337 | 712.2085 | 0.46484 | 708.92 | 0 | 874.9893 | 1.0666 | 712.2085 | -0.0077126 | 878.7511 | 5.437 | 875.5869 | 2.1773 | 712.2085 | 0 | 982.2456 | 0.21068 |  |  | 1049.905 | 0.77381 | 1029.4064 | 0.013089 | 1399.2291 | 0.009596 |  |  | 0 | 0 |  |  | 1128.5757 | 0.002542
| 875.7542 | 0.024029 | 712.4429 | 0.47794 | 709.15 | 0 | 875.157 | 0.90744 | 712.4429 | 0.033577 | 878.9203 | 5.4412 | 875.7542 | 2.185 | 712.4429 | 0.0090425 | 982.3416 | 0.21103 |  |  | 1050.243 | 0.78323 | 1029.4193 | 0.016156 | 1399.4689 | 0.0097172 |  |  | 0 | 0 |  |  | 1128.6381 | 0.0025213
| 875.9216 | 0.023566 | 712.6774 | 0.4769 | 709.38 | 0 | 875.3247 | 0.74836 | 712.6774 | -0.0076592 | 879.0896 | 5.452 | 875.9216 | 2.1935 | 712.6774 | 0.0090425 | 982.4377 | 0.21186 |  |  | 1050.58 | 0.79193 | 1029.4324 | 0.014267 | 1399.7087 | 0.0099014 |  |  | 0 | 0 |  |  | 1128.7004 | 0.0025022
| 876.089 | 0.022057 | 712.9118 | 0.50583 | 709.61 | 0 | 875.4925 | 1.0666 | 712.9118 | 0.014093 | 879.2589 | 5.4635 | 876.089 | 2.1957 | 712.9118 | 0.0090425 | 982.5338 | 0.21274 |  |  | 1050.919 | 0.80151 | 1029.4453 | 0.014103 | 1399.9487 | 0.010117 |  |  | 0 | 0 |  |  | 1128.7628 | 0.0024856
| 876.2564 | 0.018402 | 713.1463 | 0.4957 | 709.84 | 0 | 875.6602 | 0.6795 | 713.1463 | -0.02253 | 879.4281 | 5.4678 | 876.2564 | 2.2052 | 713.1463 | 0.0090425 | 982.6298 | 0.21298 |  |  | 1051.257 | 0.81037 | 1029.4583 | 0.014749 | 1400.1888 | 0.010327 |  |  | 0 | 0 |  |  | 1128.8253 | 0.0024713
| 876.4238 | 0.032007 | 713.3808 | 0.5297 | 710.07 | 0 | 875.8279 | 0.70084 | 713.3808 | 0.02572 | 879.5974 | 5.4602 | 876.4238 | 2.215 | 713.3808 | 0 | 982.7259 | 0.21322 |  |  | 1051.595 | 0.81976 | 1029.4712 | 0.014776 | 1400.429 | 0.010493 |  |  | 0 | 0 |  |  | 1128.8877 | 0.0024578
| 876.5912 | 0.017839 | 713.6153 | 0.51683 | 710.3 | 0 | 875.9957 | 0.59655 | 713.6153 | -0.020083 | 879.7667 | 5.4654 | 876.5912 | 2.2303 | 713.6152 | 0 | 982.822 | 0.21379 |  |  | 1051.934 | 0.82842 | 1029.4841 | 0.012932 | 1400.6692 | 0.010582 |  |  | 0 | 0 |  |  | 1128.9502 | 0.0024458
| 876.7586 | 0.025812 | 713.8497 | 0.54693 | 710.53 | 0.055853 | 876.1634 | 0.73944 | 713.8497 | 0.017893 | 879.9359 | 5.4681 | 876.7586 | 2.2464 | 713.8497 | 0 | 982.9182 | 0.21405 |  |  | 1052.273 | 0.83881 | 1029.4971 | 0.0068809 | 1400.9095 | 0.01057 |  |  | 0 | 0 |  |  | 1129.0126 | 0.0024363
| 876.926 | 0.01981 | 714.0843 | 0.51676 | 710.77 | 0 | 876.3312 | 0.75775 | 714.0843 | -0.012196 | 880.1052 | 5.4654 | 876.926 | 2.2647 | 714.0842 | 0 | 983.0143 | 0.21412 |  |  | 1052.612 | 0.84935 | 1029.5101 | 0.01443 | 1401.15 | 0.010444 |  |  | 0 | 0 |  |  | 1129.0751 | 0.0024284
| 877.0934 | 0.027971 | 714.3188 | 0.56077 | 711 | 0 | 876.4989 | 0.78901 | 714.3188 | 0.024813 | 880.2745 | 5.453 | 877.0934 | 2.2789 | 714.3188 | 0.0036195 | 983.1105 | 0.21483 |  |  | 1052.951 | 0.85816 | 1029.5231 | 0.015545 | 1401.3905 | 0.01021 |  |  | 0 | 0 |  |  | 1129.1374 | 0.0024236
| 877.2608 | 0.022627 | 714.5533 | 0.54109 | 711.23 | 0 | 876.6667 | 0.72697 | 714.5533 | 0.0013139 | 880.4438 | 5.4456 | 877.2608 | 2.2897 | 714.5533 | 0 | 983.2067 | 0.21563 |  |  | 1053.291 | 0.86861 | 1029.5361 | 0.012585 | 1401.631 | 0.0098915 |  |  | 0 | 0 |  |  | 1129.1999 | 0.0024212
| 877.4282 | 0.034353 | 714.7878 | 0.58455 | 711.46 | 0 | 876.8345 | 0.6231 | 714.7878 | 0.0069081 | 880.6131 | 5.4413 | 877.4282 | 2.2954 | 714.7878 | 0 | 983.3028 | 0.21588 |  |  | 1053.631 | 0.8792 | 1029.5491 | 0.0082277 | 1401.8717 | 0.0095261 |  |  | 0 | 0 |  |  | 1129.2624 | 0.002422
| 877.5957 | 0.017182 | 715.0224 | 0.59354 | 711.69 | 0 | 877.0022 | 0.77027 | 715.0224 | -0.0080827 | 880.7824 | 5.4302 | 877.5957 | 2.3062 | 715.0224 | 0 | 983.399 | 0.21628 |  |  | 1053.971 | 0.88968 | 1029.562 | 0.016421 | 1402.1124 | 0.0091592 |  |  | 0 | 0 |  |  | 1129.3249 | 0.002426
| 877.7631 | 0.020931 | 715.2569 | 0.61154 | 711.92 | 0.055853 | 877.17 | 0.5991 | 715.2569 | 0.010818 | 880.9517 | 5.4126 | 877.7631 | 2.3178 | 715.2569 | 0 | 983.4952 | 0.21669 |  |  | 1054.311 | 0.89957 | 1029.5751 | 0.010317 | 1402.3531 | 0.0088338 |  |  | 0 | 0 |  |  | 1129.3873 | 0.0024331
| 877.9305 | 0.020186 | 715.4915 | 0.59968 | 712.15 | 0 | 877.3378 | 0.59916 | 715.4915 | -0.027445 | 881.121 | 5.4096 | 877.9305 | 2.3366 | 715.4915 | 0.0018107 | 983.5915 | 0.21699 |  |  | 1054.651 | 0.91141 | 1029.588 | 0.010274 | 1402.5941 | 0.0085818 |  |  | 0 | 0 |  |  | 1129.4498 | 0.0024443
| 878.0979 | 0.021776 | 715.726 | 0.62277 | 712.39 | 0 | 877.5056 | 0.56832 | 715.726 | 0.025307 | 881.2903 | 5.4126 | 878.0979 | 2.3538 | 715.726 | 0 | 983.6878 | 0.21757 |  |  | 1054.992 | 0.92076 | 1029.601 | 0.0097057 | 1402.8351 | 0.0084171 |  |  | 0 | 0 |  |  | 1129.5123 | 0.0024593
| 878.2653 | 0.037461 | 715.9606 | 0.60268 | 712.62 | 0 | 877.6733 | 0.47708 | 715.9606 | -0.018633 | 881.4596 | 5.4121 | 878.2653 | 2.3686 | 715.9606 | 0 | 983.7841 | 0.21814 |  |  | 1055.333 | 0.93165 | 1029.614 | 0.015334 | 1403.0762 | 0.0083356 |  |  | 0 | 0 |  |  | 1129.5748 | 0.0024784
| 878.4328 | 0.015769 | 716.1952 | 0.64511 | 712.85 | 0 | 877.8411 | 0.4525 | 716.1952 | 0.021305 | 881.6289 | 5.4099 | 878.4328 | 2.3776 | 716.1952 | 0 | 983.8804 | 0.21835 |  |  | 1055.674 | 0.94246 | 1029.627 | 0.0061311 | 1403.3173 | 0.0083179 |  |  | 0 | 0 |  |  | 1129.6373 | 0.0025014
| 878.6002 | 0.015679 | 716.4298 | 0.63632 | 713.08 | 0 | 878.0089 | 0.37327 | 716.4298 | -0.021103 | 881.7982 | 5.4178 | 878.6002 | 2.3899 | 716.4298 | 0 | 983.9767 | 0.21789 |  |  | 1056.016 | 0.95364 | 1029.64 | 0.011142 | 1403.5585 | 0.0083359 |  |  | 0 | 0 |  |  | 1129.6999 | 0.0025269
| 878.7676 | 0.023935 | 716.6644 | 0.6642 | 713.31 | 0 | 878.1767 | 0.38468 | 716.6644 | 0.0088555 | 881.9676 | 5.4274 | 878.7676 | 2.4051 | 716.6644 | 0 | 984.0731 | 0.21731 |  |  | 1056.357 | 0.9642 | 1029.653 | 0.012531 | 1403.7998 | 0.0083597 |  |  | 0 | 0 |  |  | 1129.7624 | 0.0025547
| 878.9351 | 0.020468 | 716.899 | 0.65256 | 713.54 | 0 | 878.3445 | 0.26789 | 716.899 | -0.01051 | 882.1369 | 5.4318 | 878.9351 | 2.4295 | 716.899 | 0 | 984.1695 | 0.21776 |  |  | 1056.699 | 0.97521 | 1029.6659 | 0.012165 | 1404.0413 | 0.0083629 |  |  | 0 | 0 |  |  | 1129.8249 | 0.0025833
| 879.1025 | 0.023559 | 717.1337 | 0.67614 | 713.77 | 0 | 878.5123 | 0.27981 | 717.1337 | 0.01732 | 882.3062 | 5.4282 | 879.1025 | 2.4455 | 717.1337 | 0 | 984.2659 | 0.21894 |  |  | 1057.041 | 0.98685 | 1029.679 | 0.0086252 | 1404.2827 | 0.0083268 |  |  | 0 | 0 |  |  | 1129.8874 | 0.0026127
| 879.2699 | 0.016524 | 717.3683 | 0.6758 | 714.01 | 0.056551 | 878.6801 | 0.28928 | 717.3683 | 0.00076151 | 882.4756 | 5.4303 | 879.2699 | 2.4629 | 717.3683 | 0 | 984.3623 | 0.2201 |  |  | 1057.383 | 0.99614 | 1029.6919 | 0.013181 | 1404.5243 | 0.0082434 |  |  | 0 | 0 |  |  | 1129.9501 | 0.002642
| 879.4374 | 0.027501 | 717.603 | 0.69818 | 714.24 | 0.055853 | 878.8479 | 0.29286 | 717.603 | 0.021828 | 882.6449 | 5.4329 | 879.4374 | 2.4657 | 717.6029 | 0.0072427 | 984.4587 | 0.22057 |  |  | 1057.725 | 1.0067 | 1029.705 | 0.014024 | 1404.7659 | 0.0081167 |  |  | 0 | 0 |  |  | 1130.0126 | 0.0026722
| 879.6048 | 0.013144 | 717.8376 | 0.69905 | 714.47 | 0 | 879.0157 | 0.14268 | 717.8376 | -0.0036136 | 882.8142 | 5.4322 | 879.6048 | 2.4757 | 717.8376 | 0 | 984.5552 | 0.22029 |  |  | 1058.068 | 1.0191 | 1029.7179 | 0.0097745 | 1405.0077 | 0.0079623 |  |  | 0 | 0 |  |  | 1130.0752 | 0.0027024
| 879.7723 | 0.023559 | 718.0723 | 0.72537 | 714.7 | 0 | 879.1835 | 0.18643 | 718.0723 | 0.03781 | 882.9836 | 5.4234 | 879.7723 | 2.4787 | 718.0723 | 0 | 984.6517 | 0.22055 |  |  | 1058.411 | 1.0297 | 1029.7308 | 0.010093 | 1405.2494 | 0.0078043 |  |  | 0 | 0 |  |  | 1130.1377 | 0.0027326
| 879.9397 | 0.020749 | 718.3069 | 0.72516 | 714.93 | 0 | 879.3513 | 0.11973 | 718.3069 | -0.025494 | 883.1529 | 5.4164 | 879.9397 | 2.4907 | 718.307 | 0 | 984.7481 | 0.22114 |  |  | 1058.754 | 1.041 | 1029.7439 | 0.011493 | 1405.4913 | 0.0076705 |  |  | 0 | 0 |  |  | 1130.2003 | 0.0027588
| 880.1072 | 0.024779 | 718.5416 | 0.75122 | 715.16 | 0 | 879.5191 | 0.16764 | 718.5416 | 0.033218 | 883.3223 | 5.4115 | 880.1072 | 2.4988 | 718.5416 | 0 | 984.8447 | 0.22142 |  |  | 1059.097 | 1.0519 | 1029.7568 | 0.01253 | 1405.7333 | 0.0075849 |  |  | 0 | 0 |  |  | 1130.2628 | 0.0027795
| 880.2746 | 0.017557 | 718.7763 | 0.74049 | 715.4 | 0 | 879.687 | 0.074862 | 718.7763 | -0.008176 | 883.4916 | 5.3994 | 880.2746 | 2.5158 | 718.7763 | -0.0018089 | 984.9412 | 0.22172 |  |  | 1059.441 | 1.0636 | 1029.7698 | 0.012627 | 1405.9753 | 0.0075616 |  |  | 0 | 0 |  |  | 1130.3254 | 0.0027906
| 880.4421 | 0.028815 | 719.011 | 0.77323 | 715.63 | 0.055853 | 879.8548 | 0.095126 | 719.011 | 0.01926 | 883.661 | 5.3755 | 880.4421 | 2.5249 | 719.011 | 0 | 985.0377 | 0.22186 |  |  | 1059.785 | 1.0733 | 1029.7828 | 0.0094107 | 1406.2175 | 0.0076002 |  |  | 0 | 0 |  |  | 1130.3881 | 0.002789
| 880.6095 | 0.013614 | 719.2457 | 0.77258 | 715.86 | 0 | 880.0226 | 0 | 719.2457 | -0.027509 | 883.8304 | 5.3581 | 880.6095 | 2.5375 | 719.2457 | 0.0090425 | 985.1343 | 0.22198 |  |  | 1060.129 | 1.0845 | 1029.7958 | 0.013642 | 1406.4597 | 0.0076852 |  |  | 0 | 0 |  |  | 1130.4507 | 0.0027739
| 880.777 | 0.035104 | 719.4805 | 0.80634 | 716.09 | 0 | 880.1904 | 0.091996 | 719.4805 | 0.013848 | 883.9997 | 5.3419 | 880.777 | 2.5437 | 719.4805 | 0.0054302 | 985.2309 | 0.22262 |  |  | 1060.473 | 1.0954 | 1029.8088 | 0.0097636 | 1406.702 | 0.00779 |  |  | 0 | 0 |  |  | 1130.5133 | 0.0027461
| 880.9445 | 0.022721 | 719.7152 | 0.79066 | 716.32 | 0.055853 | 880.3583 | 0.0091296 | 719.7152 | -0.01473 | 884.1691 | 5.3192 | 880.9445 | 2.5611 | 719.7152 | 0 | 985.3275 | 0.22351 |  |  | 1060.818 | 1.1069 | 1029.8218 | 0.017349 | 1406.9445 | 0.0078839 |  |  | 0 | 0 |  |  | 1130.5759 | 0.002708
| 881.1119 | 0.024404 | 719.9499 | 0.83256 | 716.55 | 0.055853 | 880.5261 | 0.00069566 | 719.9499 | 0.017723 | 884.3385 | 5.2939 | 881.1119 | 2.5765 | 719.9499 | 0 | 985.4241 | 0.22408 |  |  | 1061.162 | 1.1171 | 1029.8347 | 0.011244 | 1407.1869 | 0.0079398 |  |  | 0 | 0 |  |  | 1130.6385 | 0.0026643
| 881.2794 | 0.016055 | 720.1847 | 0.81434 | 716.78 | 0 | 880.6939 | 0 | 720.1847 | -0.0082266 | 884.5079 | 5.2769 | 881.2794 | 2.5965 | 720.1847 | 0.0090425 | 985.5208 | 0.22403 |  |  | 1061.507 | 1.129 | 1029.8478 | 0.013809 | 1407.4294 | 0.007941 |  |  | 0 | 0 |  |  | 1130.7012 | 0.0026198
| 881.4469 | 0.027032 | 720.4194 | 0.8658 | 717.02 | 0.11171 | 880.8618 | 0 | 720.4194 | 0.019917 | 884.6773 | 5.2662 | 881.4469 | 2.6103 | 720.4194 | 0 | 985.6174 | 0.22422 |  |  | 1061.852 | 1.14 | 1029.8607 | 0.013205 | 1407.6721 | 0.0078822 |  |  | 0 | 0 |  |  | 1130.7638 | 0.0025793
| 881.6144 | 0.024035 | 720.6542 | 0.84835 | 717.25 | 0.055853 | 881.0296 | 0 | 720.6542 | -0.014977 | 884.8467 | 5.2543 | 881.6144 | 2.6258 | 720.6542 | 0 | 985.7141 | 0.22527 |  |  | 1062.198 | 1.1504 | 1029.8737 | 0.0091569 | 1407.9148 | 0.0077672 |  |  | 0 | 0 |  |  | 1130.8264 | 0.0025443
| 881.7818 | 0.021682 | 720.889 | 0.87759 | 717.48 | 0.055853 | 881.1975 | 0 | 720.889 | 0.012878 | 885.016 | 5.2419 | 881.7818 | 2.6334 | 720.889 | 0.0090425 | 985.8108 | 0.22634 |  |  | 1062.543 | 1.1621 | 1029.8867 | 0.012048 | 1408.1577 | 0.007603 |  |  | 0 | 0 |  |  | 1130.889 | 0.0025165
| 881.9493 | 0.018027 | 721.1238 | 0.87925 | 717.71 | 0.055853 | 881.3653 | 0 | 721.1238 | 0.0051773 | 885.1854 | 5.2339 | 881.9493 | 2.6442 | 721.1238 | 0 | 985.9075 | 0.22649 |  |  | 1062.889 | 1.1738 | 1029.8997 | 0.012449 | 1408.4005 | 0.007396 |  |  | 0 | 0 |  |  | 1130.9517 | 0.0024959
| 882.1168 | 0.032288 | 721.3586 | 0.89881 | 717.94 | 0 | 881.5332 | 0 | 721.3586 | 0.027663 | 885.3548 | 5.2285 | 882.1168 | 2.6543 | 721.3586 | 0 | 986.0042 | 0.22636 |  |  | 1063.235 | 1.1842 | 1029.9127 | 0.012415 | 1408.6436 | 0.0071507 |  |  | 0 | 0 |  |  | 1131.0144 | 0.0024808
| 882.2843 | 0.018684 | 721.5934 | 0.9104 | 718.17 | 0.11171 | 881.7011 | 0 | 721.5934 | -0.012992 | 885.5243 | 5.2158 | 882.2843 | 2.6778 | 721.5934 | 0 | 986.101 | 0.2267 |  |  | 1063.581 | 1.1955 | 1029.9257 | 0.012392 | 1408.8866 | 0.006874 |  |  | 0 | 0 |  |  | 1131.077 | 0.0024713
| 882.4518 | 0.027689 | 721.8282 | 0.94672 | 718.41 | 0.11171 | 881.8689 | 0 | 721.8282 | 0.028371 | 885.6937 | 5.2023 | 882.4518 | 2.7007 | 721.8282 | 0.0054338 | 986.1978 | 0.22713 |  |  | 1063.928 | 1.2075 | 1029.9386 | 0.012434 | 1409.1298 | 0.0065786 |  |  | 0 | 0 |  |  | 1131.1398 | 0.0024665
| 882.6193 | 0.015773 | 722.063 | 0.92741 | 718.64 | 0 | 882.0368 | 0 | 722.063 | 0.00032592 | 885.8631 | 5.1913 | 882.6193 | 2.7325 | 722.063 | 0 | 986.2944 | 0.2278 |  |  | 1064.274 | 1.2192 | 1029.9517 | 0.0093306 | 1409.3729 | 0.0062849 |  |  | 0 | 0 |  |  | 1131.2024 | 0.0024681
| 882.7868 | 0.023278 | 722.2978 | 0.97988 | 718.87 | 0.11171 | 882.2047 | 0 | 722.2978 | 0.031264 | 886.0325 | 5.1852 | 882.7868 | 2.757 | 722.2979 | 0 | 986.3913 | 0.22849 |  |  | 1064.621 | 1.23 | 1029.9646 | 0.011671 | 1409.6163 | 0.0060177 |  |  | 0 | 0 |  |  | 1131.2651 | 0.0024736
| 882.9543 | 0.028542 | 722.5327 | 0.94703 | 719.1 | 0 | 882.3725 | 0 | 722.5327 | -0.016077 | 886.2019 | 5.171 | 882.9543 | 2.7803 | 722.5327 | 0 | 986.4881 | 0.22875 |  |  | 1064.968 | 1.243 | 1029.9777 | 0.017771 | 1409.8597 | 0.0058002 |  |  | 0 | 0 |  |  | 1131.3278 | 0.002484
| 883.1218 | 0.024029 | 722.7675 | 0.99896 | 719.33 | 0.055853 | 882.5404 | 0 | 722.7675 | 0.0068942 | 886.3713 | 5.1508 | 883.1218 | 2.7902 | 722.7675 | 0.0018107 | 986.585 | 0.22872 |  |  | 1065.316 | 1.2551 | 1029.9907 | 0.011618 | 1410.1031 | 0.0056471 |  |  | 0 | 0 |  |  | 1131.3905 | 0.0024983
| 883.2893 | 0.016337 | 723.0024 | 0.99646 | 719.56 | 0.055853 | 882.7083 | 0 | 723.0024 | -0.00087346 | 886.5408 | 5.1343 | 883.2893 | 2.801 | 723.0024 | 0 | 986.6818 | 0.2287 |  |  | 1065.663 | 1.2676 | 1030.0037 | 0.014199 | 1410.3467 | 0.0055623 |  |  | 0 | 0 |  |  | 1131.4533 | 0.0025134
| 883.4568 | 0.02966 | 723.2373 | 1.0291 | 719.8 | 0 | 882.8762 | 0 | 723.2373 | 0.023659 | 886.7102 | 5.1217 | 883.4568 | 2.8085 | 723.2373 | 0 | 986.7787 | 0.22878 |  |  | 1066.011 | 1.2797 | 1030.0167 | 0.013097 | 1410.5903 | 0.0055408 |  |  | 0 | 0 |  |  | 1131.516 | 0.0025285
| 883.6243 | 0.02657 | 723.4722 | 1.0269 | 720.03 | 0.055853 | 883.0441 | 0 | 723.4722 | -0.017381 | 886.8796 | 5.1019 | 883.6243 | 2.8235 | 723.4722 | 0 | 986.8756 | 0.22895 |  |  | 1066.359 | 1.2926 | 1030.0297 | 0.011086 | 1410.8341 | 0.0055734 |  |  | 0 | 0 |  |  | 1131.5786 | 0.002542
| 883.7918 | 0.028909 | 723.707 | 1.065 | 720.26 | 0.056551 | 883.2119 | 0 | 723.707 | 0.021275 | 887.0491 | 5.0838 | 883.7918 | 2.8332 | 723.707 | 0 | 986.9725 | 0.22954 |  |  | 1066.708 | 1.3061 | 1030.0426 | 0.01272 | 1411.0779 | 0.0056511 |  |  | 0 | 0 |  |  | 1131.6414 | 0.0025531
| 883.9593 | 0.02197 | 723.9419 | 1.045 | 720.49 | 0 | 883.3798 | 0 | 723.9419 | -0.0047161 | 887.2185 | 5.071 | 883.9593 | 2.8507 | 723.9419 | 0 | 987.0695 | 0.23078 |  |  | 1067.056 | 1.3194 | 1030.0557 | 0.014564 | 1411.3219 | 0.0057666 |  |  | 0 | 0 |  |  | 1131.7041 | 0.0025602
| 884.1268 | 0.026187 | 724.1769 | 1.094 | 720.72 | 0.055853 | 883.5477 | 0 | 724.1769 | 0.032307 | 887.388 | 5.0591 | 884.1268 | 2.8615 | 724.1768 | 0 | 987.1664 | 0.2314 |  |  | 1067.405 | 1.3337 | 1030.0686 | 0.012693 | 1411.5658 | 0.0059122 |  |  | 0 | 0 |  |  | 1131.7668 | 0.0025626
| 884.2943 | 0.020374 | 724.4118 | 1.0851 | 720.96 | 0.11171 | 883.7156 | 0 | 724.4118 | -0.016662 | 887.5574 | 5.0422 | 884.2943 | 2.8848 | 724.4118 | 0 | 987.2634 | 0.23098 |  |  | 1067.754 | 1.3474 | 1030.0817 | 0.015921 | 1411.8099 | 0.0060777 |  |  | 0 | 0 |  |  | 1131.8296 | 0.002561
| 884.4618 | 0.020743 | 724.6467 | 1.126 | 721.19 | 0.16756 | 883.8835 | 0 | 724.6467 | 0.02334 | 887.7269 | 5.0151 | 884.4618 | 2.9008 | 724.6467 | 0 | 987.3604 | 0.23123 |  |  | 1068.103 | 1.3616 | 1030.0946 | 0.0097174 | 1412.0541 | 0.0062482 |  |  | 0 | 0 |  |  | 1131.8925 | 0.0025555
| 884.6293 | 0.020749 | 724.8816 | 1.134 | 721.42 | 0 | 884.0514 | 0 | 724.8816 | -0.014402 | 887.8963 | 4.9919 | 884.6293 | 2.9249 | 724.8816 | 0 | 987.4575 | 0.23239 |  |  | 1068.452 | 1.376 | 1030.1075 | 0.01015 | 1412.2983 | 0.0064062 |  |  | 0 | 0 |  |  | 1131.9552 | 0.0025451
| 884.7969 | 0.027314 | 725.1166 | 1.1816 | 721.65 | 0.055853 | 884.2194 | 0 | 725.1166 | 0.019876 | 888.0658 | 4.976 | 884.7969 | 2.9383 | 725.1166 | 0 | 987.5545 | 0.23329 |  |  | 1068.802 | 1.3905 | 1030.1206 | 0.0064421 | 1412.5426 | 0.0065352 |  |  | 0 | 0 |  |  | 1132.0179 | 0.0025324
| 884.9644 | 0.035865 | 725.3515 | 1.1677 | 721.88 | 0.056551 | 884.3873 | 0 | 725.3515 | -0.023222 | 888.2353 | 4.9542 | 884.9644 | 2.9527 | 725.3515 | 0 | 987.6516 | 0.23369 |  |  | 1069.152 | 1.4051 | 1030.1335 | 0.016723 | 1412.787 | 0.0066248 |  |  | 0 | 0 |  |  | 1132.0807 | 0.0025165
| 885.1319 | 0.033978 | 725.5865 | 1.2092 | 722.11 | 0.22411 | 884.5552 | 0 | 725.5865 | 0.021308 | 888.4047 | 4.9273 | 885.1319 | 2.9563 | 725.5865 | 0 | 987.7487 | 0.23362 |  |  | 1069.502 | 1.4204 | 1030.1466 | 0.0093076 | 1413.0315 | 0.0066742 |  |  | 0 | 0 |  |  | 1132.1436 | 0.0025007
| 885.2995 | 0.017275 | 725.8215 | 1.2012 | 722.35 | 0.16826 | 884.7231 | 0 | 725.8215 | -0.0031185 | 888.5742 | 4.9091 | 885.2995 | 2.9676 | 725.8215 | 0 | 987.8458 | 0.2335 |  |  | 1069.852 | 1.4359 | 1030.1597 | 0.014828 | 1413.2761 | 0.0066924 |  |  | 0 | 0 |  |  | 1132.2063 | 0.002484
| 885.467 | 0.026657 | 726.0564 | 1.2611 | 722.58 | 0.1124 | 884.891 | 0 | 726.0564 | 0.029249 | 888.7437 | 4.8963 | 885.467 | 2.9736 | 726.0565 | 0 | 987.9429 | 0.23405 |  |  | 1070.203 | 1.4525 | 1030.1726 | 0.013224 | 1413.5208 | 0.0066953 |  |  | 0 | 0 |  |  | 1132.2692 | 0.0024673
| 885.6345 | 0.019623 | 726.2914 | 1.2476 | 722.81 | 0.1124 | 885.0589 | 0 | 726.2914 | -0.014339 | 888.9132 | 4.8714 | 885.6345 | 2.9902 | 726.2914 | 0 | 988.04 | 0.23489 |  |  | 1070.554 | 1.4677 | 1030.1857 | 0.015609 | 1413.7655 | 0.0067007 |  |  | 0 | 0 |  |  | 1132.3319 | 0.0024514
| 885.8021 | 0.026657 | 726.5264 | 1.299 | 723.04 | 0.16826 | 885.2269 | 0 | 726.5264 | 0.026076 | 889.0827 | 4.8395 | 885.8021 | 3.001 | 726.5264 | 0 | 988.1371 | 0.23531 |  |  | 1070.905 | 1.4833 | 1030.1986 | 0.0085436 | 1414.0104 | 0.0067237 |  |  | 0 | 0 |  |  | 1132.3948 | 0.0024363
| 885.9696 | 0.011642 | 726.7615 | 1.2781 | 723.27 | 0.16826 | 885.3948 | 0 | 726.7615 | -0.029613 | 889.2522 | 4.8095 | 885.9696 | 3.022 | 726.7614 | 0 | 988.2343 | 0.23511 |  |  | 1071.256 | 1.4989 | 1030.2115 | 0.015084 | 1414.2552 | 0.0067732 |  |  | 0 | 0 |  |  | 1132.4575 | 0.0024204
| 886.1371 | 0.02431 | 726.9965 | 1.3329 | 723.51 | 0.27996 | 885.5627 | 0 | 726.9965 | 0.0014728 | 889.4216 | 4.7901 | 886.1371 | 3.0402 | 726.9965 | 0 | 988.3315 | 0.23469 |  |  | 1071.607 | 1.515 | 1030.2246 | 0.0073174 | 1414.5002 | 0.0068516 |  |  | 0 | 0 |  |  | 1132.5204 | 0.0024061
| 886.3047 | 0.030702 | 727.2315 | 1.3257 | 723.74 | 0.11171 | 885.7307 | 0 | 727.2315 | -0.021739 | 889.5911 | 4.7638 | 886.3047 | 3.061 | 727.2315 | 0 | 988.4287 | 0.23481 |  |  | 1071.959 | 1.5317 | 1030.2375 | 0.016059 | 1414.7454 | 0.0069562 |  |  | 0 | 0 |  |  | 1132.5832 | 0.0023918
| 886.4722 | 0.030505 | 727.4665 | 1.3901 | 723.97 | 0.16826 | 885.8986 | 0 | 727.4665 | 0.015499 | 889.7606 | 4.7414 | 886.4722 | 3.0789 | 727.4665 | 0.0054302 | 988.5259 | 0.23605 |  |  | 1072.311 | 1.548 | 1030.2506 | 0.011316 | 1414.9906 | 0.0070809 |  |  | 0 | 0 |  |  | 1132.6461 | 0.0023807
| 886.6398 | 0.015773 | 727.7016 | 1.3856 | 724.2 | 0.16756 | 886.0666 | 0 | 727.7016 | -0.012151 | 889.9302 | 4.7295 | 886.6398 | 3.0966 | 727.7016 | 0 | 988.6232 | 0.2374 |  |  | 1072.663 | 1.5647 | 1030.2636 | 0.0095141 | 1415.2358 | 0.007216 |  |  | 0 | 0 |  |  | 1132.709 | 0.002372
| 886.8073 | 0.026375 | 727.9366 | 1.4314 | 724.43 | 0.11171 | 886.2345 | 0 | 727.9366 | 0.0139 | 890.0997 | 4.7291 | 886.8073 | 3.1161 | 727.9366 | 0 | 988.7205 | 0.23795 |  |  | 1073.016 | 1.5804 | 1030.2766 | 0.01224 | 1415.4812 | 0.0073484 |  |  | 0 | 0 |  |  | 1132.7717 | 0.0023672
| 886.9749 | 0.018027 | 728.1717 | 1.428 | 724.67 | 0.16826 | 886.4025 | 0 | 728.1717 | -0.0082646 | 890.2692 | 4.7173 | 886.9749 | 3.1415 | 728.1717 | 0 | 988.8177 | 0.23827 |  |  | 1073.369 | 1.5974 | 1030.2897 | 0.0098087 | 1415.7266 | 0.0074612 |  |  | 0 | 0 |  |  | 1132.8346 | 0.0023656
| 887.1424 | 0.030036 | 728.4068 | 1.4643 | 724.9 | 0.27996 | 886.5704 | 0 | 728.4068 | 0.030708 | 890.4387 | 4.7001 | 887.1424 | 3.1674 | 728.4068 | 0 | 988.9151 | 0.23828 |  |  | 1073.721 | 1.614 | 1030.3026 | 0.010781 | 1415.972 | 0.0075362 |  |  | 0 | 0 |  |  | 1132.8976 | 0.0023672
| 887.31 | 0.023003 | 728.6419 | 1.4698 | 725.13 | 0.1124 | 886.7384 | 0 | 728.6419 | -0.014992 | 890.6082 | 4.6797 | 887.31 | 3.1929 | 728.6419 | 0 | 989.0124 | 0.23865 |  |  | 1074.074 | 1.6301 | 1030.3156 | 0.013591 | 1416.2177 | 0.0075581 |  |  | 0 | 0 |  |  | 1132.9605 | 0.0023712
| 887.4776 | 0.026469 | 728.877 | 1.5055 | 725.36 | 0.27996 | 886.9063 | 0 | 728.877 | 0.013923 | 890.7777 | 4.6655 | 887.4776 | 3.2073 | 728.877 | 0.0090425 | 989.1097 | 0.2396 |  |  | 1074.428 | 1.6463 | 1030.3286 | 0.010884 | 1416.4634 | 0.0075205 |  |  | 0 | 0 |  |  | 1133.0233 | 0.0023767
| 887.6451 | 0.024974 | 729.1121 | 1.5118 | 725.59 | 0.27996 | 887.0743 | 0 | 729.1121 | 0.001335 | 890.9473 | 4.6383 | 887.6451 | 3.2237 | 729.1121 | 0 | 989.2071 | 0.24048 |  |  | 1074.781 | 1.6626 | 1030.3416 | 0.01082 | 1416.7091 | 0.0074283 |  |  | 0 | 0 |  |  | 1133.0862 | 0.0023831
| 887.8127 | 0.029473 | 729.3472 | 1.5548 | 725.82 | 0.22411 | 887.2423 | 0 | 729.3472 | 0.023434 | 891.1168 | 4.6054 | 887.8127 | 3.2337 | 729.3472 | 0 | 989.3044 | 0.24156 |  |  | 1075.135 | 1.6782 | 1030.3546 | 0.0096151 | 1416.955 | 0.0072976 |  |  | 0 | 0 |  |  | 1133.149 | 0.002391
| 887.9803 | 0.016712 | 729.5823 | 1.5518 | 726.06 | 0.16826 | 887.4103 | 0 | 729.5823 | -0.0053227 | 891.2863 | 4.579 | 887.9803 | 3.2512 | 729.5823 | 0 | 989.4018 | 0.24175 |  |  | 1075.489 | 1.6939 | 1030.3676 | 0.0077624 | 1417.2009 | 0.0071505 |  |  | 0 | 0 |  |  | 1133.212 | 0.0023998
| 888.1478 | 0.031444 | 729.8174 | 1.6117 | 726.29 | 0.22411 | 887.5782 | 0 | 729.8174 | 0.039257 | 891.4559 | 4.55 | 888.1478 | 3.2591 | 729.8174 | 0 | 989.4992 | 0.24108 |  |  | 1075.843 | 1.711 | 1030.3806 | 0.015685 | 1417.4469 | 0.0070075 |  |  | 0 | 0 |  |  | 1133.2749 | 0.0024101
| 888.3154 | 0.023284 | 730.0526 | 1.601 | 726.52 | 0.27996 | 887.7462 | 0 | 730.0526 | -0.011623 | 891.6254 | 4.514 | 888.3154 | 3.2781 | 730.0526 | 0 | 989.5967 | 0.24117 |  |  | 1076.198 | 1.7247 | 1030.3937 | 0.012567 | 1417.6931 | 0.0068816 |  |  | 0 | 0 |  |  | 1133.3378 | 0.0024212
| 888.483 | 0.024873 | 730.2877 | 1.6536 | 726.75 | 0.27996 | 887.9142 | 0 | 730.2877 | 0.018414 | 891.795 | 4.4756 | 888.483 | 3.2907 | 730.2877 | 0 | 989.6942 | 0.24171 |  |  | 1076.553 | 1.7403 | 1030.4066 | 0.013803 | 1417.9392 | 0.0067753 |  |  | 0 | 0 |  |  | 1133.4008 | 0.0024323
| 888.6506 | 0.016337 | 730.5229 | 1.6748 | 726.98 | 0.27996 | 888.0822 | 0 | 730.5229 | -0.02063 | 891.9645 | 4.4427 | 888.6506 | 3.3182 | 730.5229 | 0 | 989.7916 | 0.24213 |  |  | 1076.908 | 1.7555 | 1030.4196 | 0.016412 | 1418.1855 | 0.0066826 |  |  | 0 | 0 |  |  | 1133.4637 | 0.0024443
| 888.8181 | 0.023371 | 730.758 | 1.7205 | 727.22 | 0.27996 | 888.2502 | 0 | 730.758 | 0.011534 | 892.1341 | 4.4133 | 888.8181 | 3.3415 | 730.758 | 0 | 989.8891 | 0.24286 |  |  | 1077.263 | 1.7705 | 1030.4326 | 0.012495 | 1418.4319 | 0.0065942 |  |  | 0 | 0 |  |  | 1133.5266 | 0.002457
| 888.9857 | 0.015867 | 730.9932 | 1.7071 | 727.45 | 0.27996 | 888.4182 | 0 | 730.9932 | -0.02234 | 892.3036 | 4.3886 | 888.9857 | 3.3756 | 730.9932 | 0.0090425 | 989.9866 | 0.24385 |  |  | 1077.618 | 1.785 | 1030.4456 | 0.013726 | 1418.6783 | 0.0065041 |  |  | 0 | 0 |  |  | 1133.5896 | 0.0024705
| 889.1533 | 0.031631 | 731.2284 | 1.7526 | 727.68 | 0.27996 | 888.5861 | 0 | 731.2284 | 0.02569 | 892.4732 | 4.357 | 889.1533 | 3.4053 | 731.2284 | 0 | 990.0842 | 0.24396 |  |  | 1077.974 | 1.7989 | 1030.4586 | 0.014341 | 1418.9249 | 0.0064143 |  |  | 0 | 0 |  |  | 1133.6526 | 0.0024848
| 889.3209 | 0.016994 | 731.4636 | 1.7731 | 727.91 | 0.27996 | 888.7541 | 0 | 731.4636 | -0.02194 | 892.6428 | 4.3303 | 889.3209 | 3.4419 | 731.4636 | 0 | 990.1817 | 0.24363 |  |  | 1078.33 | 1.8139 | 1030.4717 | 0.017318 | 1419.1715 | 0.0063353 |  |  | 0 | 0 |  |  | 1133.7154 | 0.0025007
| 889.4885 | 0.034823 | 731.6988 | 1.818 | 728.15 | 0.27996 | 888.9221 | 0 | 731.6988 | 0.02799 | 892.8123 | 4.3104 | 889.4885 | 3.4696 | 731.6988 | 0 | 990.2793 | 0.24462 |  |  | 1078.686 | 1.8272 | 1030.4846 | 0.0083817 | 1419.4182 | 0.006283 |  |  | 0 | 0 |  |  | 1133.7784 | 0.0025173
| 889.6561 | 0.015867 | 731.934 | 1.8411 | 728.38 | 0.27996 | 889.0901 | 0 | 731.934 | -0.012381 | 892.9819 | 4.2849 | 889.6561 | 3.4944 | 731.934 | 0 | 990.3769 | 0.24553 |  |  | 1079.042 | 1.8403 | 1030.4977 | 0.011068 | 1419.665 | 0.0062725 |  |  | 0 | 0 |  |  | 1133.8414 | 0.0025324
| 889.8237 | 0.022527 | 732.1692 | 1.903 | 728.61 | 0.27996 | 889.2582 | 0 | 732.1692 | 0.031225 | 893.1515 | 4.2537 | 889.8237 | 3.5018 | 732.1692 | 0.0018107 | 990.4745 | 0.24504 |  |  | 1079.399 | 1.8534 | 1030.5106 | 0.013868 | 1419.9119 | 0.0063115 |  |  | 0 | 0 |  |  | 1133.9044 | 0.0025475
| 889.9913 | 0.019247 | 732.4045 | 1.8703 | 728.84 | 0.27996 | 889.4262 | 0 | 732.4045 | -0.005014 | 893.3211 | 4.2257 | 889.9913 | 3.5099 | 732.4045 | 0 | 990.5721 | 0.24456 |  |  | 1079.756 | 1.8666 | 1030.5237 | 0.01017 | 1420.1589 | 0.0063972 |  |  | 0 | 0 |  |  | 1133.9674 | 0.0025602
| 890.1589 | 0.025155 | 732.6397 | 1.9334 | 729.07 | 0.27996 | 889.5942 | 0 | 732.6397 | 0.028439 | 893.4906 | 4.202 | 890.1589 | 3.5126 | 732.6397 | 0 | 990.6698 | 0.24559 |  |  | 1080.113 | 1.8795 | 1030.5366 | 0.0097931 | 1420.4059 | 0.0065161 |  |  | 0 | 0 |  |  | 1134.0304 | 0.0025721
| 890.3265 | 0.020092 | 732.8749 | 1.9579 | 729.31 | 0.27996 | 889.7622 | 0 | 732.8749 | -0.0099253 | 893.6602 | 4.1727 | 890.3265 | 3.5221 | 732.875 | 0.0072445 | 990.7675 | 0.24709 |  |  | 1080.47 | 1.8924 | 1030.5497 | 0.013219 | 1420.6531 | 0.0066478 |  |  | 0 | 0 |  |  | 1134.0934 | 0.0025849
| 890.4941 | 0.033602 | 733.1102 | 1.9923 | 729.54 | 0.27996 | 889.9302 | 0 | 733.1102 | 0.015085 | 893.8298 | 4.1379 | 890.4941 | 3.5236 | 733.1102 | 0 | 990.8652 | 0.24718 |  |  | 1080.828 | 1.9044 | 1030.5627 | 0.0084652 | 1420.9003 | 0.0067705 |  |  | 0 | 0 |  |  | 1134.1565 | 0.0025984
| 890.6617 | 0.021594 | 733.3455 | 2.0069 | 729.77 | 0.22411 | 890.0982 | 0 | 733.3455 | -0.011167 | 893.9994 | 4.1073 | 890.6617 | 3.5326 | 733.3455 | 0 | 990.9629 | 0.24777 |  |  | 1081.186 | 1.9163 | 1030.5757 | 0.012747 | 1421.1476 | 0.0068655 |  |  | 0 | 0 |  |  | 1134.2195 | 0.0026135
| 890.8293 | 0.019711 | 733.5808 | 2.0757 | 730 | 0.27996 | 890.2663 | 0 | 733.5808 | 0.018335 | 894.169 | 4.0823 | 890.8293 | 3.5382 | 733.5807 | 0 | 991.0606 | 0.24952 |  |  | 1081.544 | 1.9301 | 1030.5886 | 0.008687 | 1421.395 | 0.0069202 |  |  | 0 | 0 |  |  | 1134.2825 | 0.0026285
| 890.9969 | 0.016994 | 733.816 | 2.09 | 730.23 | 0.27996 | 890.4343 | 0 | 733.816 | -0.017575 | 894.3386 | 4.0507 | 890.9969 | 3.5616 | 733.816 | 0 | 991.1584 | 0.2503 |  |  | 1081.902 | 1.9421 | 1030.6017 | 0.014356 | 1421.6425 | 0.0069299 |  |  | 0 | 0 |  |  | 1134.3456 | 0.0026405
| 891.1645 | 0.025718 | 734.0513 | 2.1335 | 730.47 | 0.27996 | 890.6023 | 0 | 734.0513 | 0.032433 | 894.5082 | 4.0159 | 891.1645 | 3.5822 | 734.0513 | 0 | 991.2561 | 0.24975 |  |  | 1082.26 | 1.9548 | 1030.6146 | 0.0092953 | 1421.89 | 0.0068978 |  |  | 0 | 0 |  |  | 1134.4086 | 0.0026476
| 891.3321 | 0.032579 | 734.2866 | 2.1566 | 730.7 | 0.27996 | 890.7704 | 0 | 734.2866 | -0.0060558 | 894.6778 | 3.9836 | 891.3321 | 3.6194 | 734.2866 | 0.0090425 | 991.3539 | 0.24908 |  |  | 1082.619 | 1.9677 | 1030.6278 | 0.012365 | 1422.1377 | 0.0068343 |  |  | 0 | 0 |  |  | 1134.4716 | 0.0026452
| 891.4998 | 0.022996 | 734.5219 | 2.21 | 730.93 | 0.27996 | 890.9384 | 0 | 734.5219 | 0.020898 | 894.8475 | 3.9581 | 891.4998 | 3.65 | 734.5219 | 0 | 991.4517 | 0.24955 |  |  | 1082.978 | 1.9809 | 1030.6407 | 0.015768 | 1422.3855 | 0.006755 |  |  | 0 | 0 |  |  | 1134.5347 | 0.0026325
| 891.6674 | 0.020468 | 734.7573 | 2.2164 | 731.16 | 0.27996 | 891.1064 | 0 | 734.7573 | -0.0075278 | 895.0171 | 3.9284 | 891.6674 | 3.6923 | 734.7573 | 0 | 991.5496 | 0.25057 |  |  | 1083.337 | 1.9936 | 1030.6537 | 0.016147 | 1422.6333 | 0.0066772 |  |  | 0 | 0 |  |  | 1134.5978 | 0.0026095
| 891.835 | 0.03088 | 734.9926 | 2.2799 | 731.4 | 0.27996 | 891.2745 | 0 | 734.9926 | 0.016814 | 895.1867 | 3.8976 | 891.835 | 3.7203 | 734.9926 | 0 | 991.6474 | 0.25158 |  |  | 1083.697 | 2.0072 | 1030.6667 | 0.014715 | 1422.8812 | 0.0066158 |  |  | 0 | 0 |  |  | 1134.6608 | 0.0025785
| 892.0026 | 0.024599 | 735.2279 | 2.3129 | 731.63 | 0.27996 | 891.4425 | 0 | 735.2279 | -0.020206 | 895.3563 | 3.8671 | 892.0026 | 3.7522 | 735.2279 | 0 | 991.7453 | 0.25243 |  |  | 1084.057 | 2.0211 | 1030.6797 | 0.010414 | 1423.1291 | 0.0065799 |  |  | 0 | 0 |  |  | 1134.7239 | 0.0025443
| 892.1703 | 0.024873 | 735.4633 | 2.3611 | 731.86 | 0.27996 | 891.6106 | 0 | 735.4633 | 0.023455 | 895.526 | 3.8468 | 892.1703 | 3.7675 | 735.4633 | 0 | 991.8431 | 0.25224 |  |  | 1084.417 | 2.0348 | 1030.6927 | 0.014744 | 1423.3773 | 0.0065705 |  |  | 0 | 0 |  |  | 1134.787 | 0.0025118
| 892.3379 | 0.016806 | 735.6987 | 2.3576 | 732.09 | 0.27996 | 891.7786 | 0 | 735.6987 | 0.0044688 | 895.6956 | 3.8185 | 892.3379 | 3.7876 | 735.6987 | 0.0072427 | 991.941 | 0.25174 |  |  | 1084.777 | 2.0485 | 1030.7058 | 0.016711 | 1423.6255 | 0.0065807 |  |  | 0 | 0 |  |  | 1134.8501 | 0.0024864
| 892.5055 | 0.018491 | 735.934 | 2.4492 | 732.32 | 0.27996 | 891.9467 | 0 | 735.934 | 0.036288 | 895.8652 | 3.7835 | 892.5055 | 3.7991 | 735.934 | 0.0018107 | 992.039 | 0.25213 |  |  | 1085.137 | 2.0632 | 1030.7188 | 0.0096505 | 1423.8738 | 0.0065974 |  |  | 0 | 0 |  |  | 1134.9131 | 0.0024697
| 892.6732 | 0.026101 | 736.1694 | 2.4501 | 732.56 | 0.27996 | 892.1148 | 0.00026087 | 736.1694 | -0.0056639 | 896.0349 | 3.7528 | 892.6732 | 3.8208 | 736.1694 | 0 | 992.1369 | 0.2527 |  |  | 1085.498 | 2.0765 | 1030.7318 | 0.0087293 | 1424.1221 | 0.0066049 |  |  | 0 | 0 |  |  | 1134.9762 | 0.0024657
| 892.8408 | 0.027126 | 736.4048 | 2.5101 | 732.79 | 0.27996 | 892.2828 | 0 | 736.4048 | 0.017099 | 896.2045 | 3.7281 | 892.8408 | 3.8373 | 736.4048 | 0 | 992.2349 | 0.25281 |  |  | 1085.859 | 2.0899 | 1030.7448 | 0.012579 | 1424.3705 | 0.0065886 |  |  | 0 | 0 |  |  | 1135.0393 | 0.0024721
| 893.0084 | 0.019247 | 736.6402 | 2.5302 | 733.02 | 0.27996 | 892.4509 | 0.00026087 | 736.6402 | -0.0072159 | 896.3742 | 3.6952 | 893.0084 | 3.8589 | 736.6402 | 0 | 992.3328 | 0.25352 |  |  | 1086.22 | 2.106 | 1030.7578 | 0.01411 | 1424.619 | 0.0065392 |  |  | 0 | 0 |  |  | 1135.1024 | 0.0024864
| 893.1761 | 0.029097 | 736.8756 | 2.558 | 733.25 | 0.27996 | 892.619 | 0 | 736.8756 | 0.035658 | 896.5438 | 3.6603 | 893.1761 | 3.8744 | 736.8756 | 0 | 992.4308 | 0.25498 |  |  | 1086.581 | 2.1202 | 1030.7709 | 0.013177 | 1424.8677 | 0.0064554 |  |  | 0 | 0 |  |  | 1135.1656 | 0.002507
| 893.3437 | 0.016618 | 737.111 | 2.5979 | 733.49 | 0.27996 | 892.787 | 0 | 737.111 | 0.0032691 | 896.7135 | 3.6283 | 893.3437 | 3.8998 | 737.111 | 0.005432 | 992.5288 | 0.25553 |  |  | 1086.943 | 2.1357 | 1030.7838 | 0.013512 | 1425.1163 | 0.0063446 |  |  | 0 | 0 |  |  | 1135.2288 | 0.0025285
| 893.5114 | 0.025812 | 737.3464 | 2.6515 | 733.72 | 0.27996 | 892.9551 | 0 | 737.3464 | 0.02568 | 896.8831 | 3.6012 | 893.5114 | 3.9242 | 737.3464 | 0.0036195 | 992.6268 | 0.25556 |  |  | 1087.305 | 2.1504 | 1030.7969 | 0.0070414 | 1425.3651 | 0.0062214 |  |  | 0 | 0 |  |  | 1135.2919 | 0.0025483
| 893.679 | 0.02028 | 737.5818 | 2.6937 | 733.95 | 0.27996 | 893.1232 | 0 | 737.5818 | 0.004614 | 897.0528 | 3.5706 | 893.679 | 3.9575 | 737.5819 | 0 | 992.7249 | 0.25589 |  |  | 1087.667 | 2.1653 | 1030.8099 | 0.01486 | 1425.614 | 0.0061029 |  |  | 0 | 0 |  |  | 1135.355 | 0.0025618
| 893.8467 | 0.032101 | 737.8173 | 2.7416 | 734.18 | 0.27996 | 893.2913 | 0 | 737.8173 | 0.034145 | 897.2225 | 3.5344 | 893.8467 | 3.9822 | 737.8173 | 0 | 992.823 | 0.25633 |  |  | 1088.029 | 2.182 | 1030.8229 | 0.013124 | 1425.8629 | 0.0060042 |  |  | 0 | 0 |  |  | 1135.4182 | 0.0025698
| 894.0143 | 0.021219 | 738.0527 | 2.7701 | 734.41 | 0.27996 | 893.4594 | 0.00026087 | 738.0527 | 0.0014631 | 897.3921 | 3.5023 | 894.0143 | 4.0068 | 738.0527 | 0.0072445 | 992.9211 | 0.2571 |  |  | 1088.392 | 2.1953 | 1030.8359 | 0.011925 | 1426.1119 | 0.0059335 |  |  | 0 | 0 |  |  | 1135.4813 | 0.0025698
| 894.182 | 0.03088 | 738.2882 | 2.8433 | 734.65 | 0.27996 | 893.6275 | 0 | 738.2882 | 0.028432 | 897.5618 | 3.4764 | 894.182 | 4.0219 | 738.2882 | 0 | 993.0192 | 0.25744 |  |  | 1088.755 | 2.2125 | 1030.8489 | 0.012115 | 1426.3611 | 0.0058908 |  |  | 0 | 0 |  |  | 1135.5444 | 0.002565
| 894.3496 | 0.023566 | 738.5237 | 2.8644 | 734.88 | 0.27996 | 893.7956 | 0 | 738.5237 | 0.003815 | 897.7315 | 3.4458 | 894.3496 | 4.0488 | 738.5237 | 0 | 993.1173 | 0.2576 |  |  | 1089.118 | 2.2257 | 1030.8619 | 0.01267 | 1426.6104 | 0.0058684 |  |  | 0 | 0 |  |  | 1135.6077 | 0.0025555
| 894.5173 | 0.025812 | 738.7591 | 2.9185 | 735.11 | 0.27996 | 893.9637 | 0 | 738.7591 | 0.021752 | 897.9012 | 3.4117 | 894.5173 | 4.0756 | 738.7591 | 0 | 993.2155 | 0.25811 |  |  | 1089.481 | 2.2414 | 1030.875 | 0.014123 | 1426.8596 | 0.0058551 |  |  | 0 | 0 |  |  | 1135.6709 | 0.0025451
| 894.685 | 0.024223 | 738.9946 | 2.9334 | 735.34 | 0.33582 | 894.1318 | 0 | 738.9946 | 0.0046166 | 898.0708 | 3.3827 | 894.685 | 4.1056 | 738.9946 | 0 | 993.3137 | 0.25849 |  |  | 1089.844 | 2.2564 | 1030.8879 | 0.018415 | 1427.109 | 0.0058398 |  |  | 0 | 0 |  |  | 1135.734 | 0.0025364
| 894.8526 | 0.030317 | 739.2301 | 3.0073 | 735.58 | 0.27996 | 894.2999 | 0 | 739.2301 | 0.03216 | 898.2405 | 3.3548 | 894.8526 | 4.1141 | 739.2301 | 0.0018089 | 993.4119 | 0.25886 |  |  | 1090.208 | 2.2709 | 1030.901 | 0.018255 | 1427.3585 | 0.0058154 |  |  | 0 | 0 |  |  | 1135.7972 | 0.0025308
| 895.0203 | 0.026289 | 739.4656 | 3.0345 | 735.81 | 0.27996 | 894.468 | 0.00078262 | 739.4656 | 0.00078564 | 898.4102 | 3.3252 | 895.0203 | 4.124 | 739.4656 | 0 | 993.5101 | 0.25914 |  |  | 1090.572 | 2.2839 | 1030.9139 | 0.010277 | 1427.608 | 0.0057812 |  |  | 0 | 0 |  |  | 1135.8605 | 0.0025292
| 895.188 | 0.028065 | 739.7011 | 3.1097 | 736.04 | 0.27996 | 894.6361 | 0 | 739.7011 | 0.056038 | 898.5799 | 3.2917 | 895.188 | 4.122 | 739.7011 | 0 | 993.6083 | 0.25953 |  |  | 1090.937 | 2.2984 | 1030.927 | 0.011909 | 1427.8577 | 0.0057426 |  |  | 0 | 0 |  |  | 1135.9236 | 0.002534
| 895.3556 | 0.015867 | 739.9367 | 3.1337 | 736.27 | 0.27996 | 894.8042 | 0 | 739.9367 | -0.0049702 | 898.7496 | 3.2624 | 895.3556 | 4.1333 | 739.9367 | 0.0072409 | 993.7065 | 0.26003 |  |  | 1091.301 | 2.3121 | 1030.9401 | 0.0098884 | 1428.1074 | 0.0057097 |  |  | 0 | 0 |  |  | 1135.9868 | 0.0025435
| 895.5233 | 0.024592 | 740.1722 | 3.1802 | 736.51 | 0.33582 | 894.9723 | 0 | 740.1722 | 0.051366 | 898.9193 | 3.2366 | 895.5233 | 4.1428 | 740.1722 | 0.0036213 | 993.8048 | 0.26019 |  |  | 1091.666 | 2.3247 | 1030.953 | 0.014767 | 1428.3573 | 0.0056943 |  |  | 0 | 0 |  |  | 1136.0501 | 0.0025571
| 895.691 | 0.018214 | 740.4077 | 3.2144 | 736.74 | 0.27996 | 895.1404 | 0 | 740.4077 | -0.0055463 | 899.089 | 3.2074 | 895.691 | 4.1708 | 740.4077 | 0 | 993.9031 | 0.26036 |  |  | 1092.031 | 2.3374 | 1030.9661 | 0.012447 | 1428.6072 | 0.0057073 |  |  | 0 | 0 |  |  | 1136.1133 | 0.0025729
| 895.8587 | 0.025718 | 740.6433 | 3.3009 | 736.97 | 0.27996 | 895.3086 | 0 | 740.6433 | 0.041573 | 899.2587 | 3.1744 | 895.8587 | 4.1972 | 740.6433 | 0 | 994.0014 | 0.26038 |  |  | 1092.396 | 2.3496 | 1030.9791 | 0.011384 | 1428.8572 | 0.0057564 |  |  | 0 | 0 |  |  | 1136.1765 | 0.0025888
| 896.0263 | 0.018965 | 740.8788 | 3.3109 | 737.2 | 0.27996 | 895.4767 | 0 | 740.8788 | 0.0035051 | 899.4285 | 3.1439 | 896.0263 | 4.2292 | 740.8788 | 0 | 994.0998 | 0.26066 |  |  | 1092.762 | 2.3613 | 1030.9921 | 0.011973 | 1429.1073 | 0.0058449 |  |  | 0 | 0 |  |  | 1136.2397 | 0.0026031
| 896.194 | 0.040642 | 741.1144 | 3.396 | 737.44 | 0.39167 | 895.6448 | 0 | 741.1144 | 0.03931 | 899.5982 | 3.1161 | 896.194 | 4.2496 | 741.1144 | 0 | 994.1981 | 0.26168 |  |  | 1093.127 | 2.3721 | 1031.0051 | 0.011718 | 1429.3574 | 0.0059714 |  |  | 0 | 0 |  |  | 1136.303 | 0.0026135
| 896.3617 | 0.021782 | 741.35 | 3.4119 | 737.67 | 0.27996 | 895.8129 | 0 | 741.35 | -0.0013662 | 899.7679 | 3.083 | 896.3617 | 4.2788 | 741.35 | 0.005432 | 994.2965 | 0.26266 |  |  | 1093.493 | 2.3817 | 1031.0181 | 0.0098326 | 1429.6077 | 0.0061287 |  |  | 0 | 0 |  |  | 1136.3663 | 0.0026182
| 896.5294 | 0.027783 | 741.5856 | 3.4824 | 737.9 | 0.39237 | 895.9811 | 0 | 741.5856 | 0.030809 | 899.9376 | 3.049 | 896.5294 | 4.3062 | 741.5856 | 0 | 994.3949 | 0.26296 |  |  | 1093.859 | 2.3916 | 1031.0311 | 0.009795 | 1429.858 | 0.0063033 |  |  | 0 | 0 |  |  | 1136.4296 | 0.0026174
| 896.6971 | 0.02704 | 741.8212 | 3.5191 | 738.13 | 0.33651 | 896.1492 | 0 | 741.8212 | -0.0061391 | 900.1073 | 3.0182 | 896.6971 | 4.344 | 741.8212 | 0.0036195 | 994.4933 | 0.26254 |  |  | 1094.226 | 2.3999 | 1031.0442 | 0.013515 | 1430.1085 | 0.0064749 |  |  | 0 | 0 |  |  | 1136.4928 | 0.0026103
| 896.8648 | 0.026657 | 742.0568 | 3.6004 | 738.37 | 0.39167 | 896.3174 | 0.00017392 | 742.0568 | 0.037976 | 900.2771 | 2.9948 | 896.8648 | 4.3767 | 742.0568 | 0 | 994.5917 | 0.26251 |  |  | 1094.593 | 2.4074 | 1031.0571 | 0.017634 | 1430.359 | 0.0066184 |  |  | 0 | 0 |  |  | 1136.5561 | 0.0025992
| 897.0325 | 0.025444 | 742.2924 | 3.641 | 738.6 | 0.27996 | 896.4855 | 0.00026087 | 742.2924 | 0.012786 | 900.4468 | 2.9674 | 897.0325 | 4.4088 | 742.2924 | 0 | 994.6902 | 0.2634 |  |  | 1094.96 | 2.4155 | 1031.0703 | 0.013887 | 1430.6096 | 0.006709 |  |  | 0 | 0 |  |  | 1136.6194 | 0.0025849
| 897.2002 | 0.029473 | 742.528 | 3.7054 | 738.83 | 0.44752 | 896.6536 | 0.00017392 | 742.528 | 0.054324 | 900.6166 | 2.9376 | 897.2002 | 4.4283 | 742.528 | 0 | 994.7886 | 0.26404 |  |  | 1095.327 | 2.421 | 1031.0833 | 0.015226 | 1430.8604 | 0.0067285 |  |  | 0 | 0 |  |  | 1136.6827 | 0.002569
| 897.3679 | 0.015585 | 742.7636 | 3.7517 | 739.06 | 0.39237 | 896.8218 | 0 | 742.7636 | 0.0051817 | 900.7863 | 2.9127 | 897.3679 | 4.4491 | 742.7636 | 0 | 994.8871 | 0.26388 |  |  | 1095.694 | 2.4275 | 1031.0962 | 0.013795 | 1431.1112 | 0.0066727 |  |  | 0 | 0 |  |  | 1136.746 | 0.0025531
| 897.5356 | 0.02431 | 742.9993 | 3.8203 | 739.3 | 0.39237 | 896.9899 | 0.00017392 | 742.9993 | 0.041886 | 900.956 | 2.8912 | 897.5356 | 4.4609 | 742.9993 | 0 | 994.9856 | 0.26362 |  |  | 1096.062 | 2.4313 | 1031.1093 | 0.015643 | 1431.3621 | 0.0065536 |  |  | 0 | 0 |  |  | 1136.8093 | 0.002538
| 897.7033 | 0.020749 | 743.2349 | 3.854 | 739.53 | 0.44822 | 897.1581 | 0 | 743.2349 | 0.0060259 | 901.1258 | 2.8622 | 897.7033 | 4.4882 | 743.2349 | 0 | 995.0842 | 0.26382 |  |  | 1096.43 | 2.4356 | 1031.1223 | 0.015044 | 1431.613 | 0.0063968 |  |  | 0 | 0 |  |  | 1136.8726 | 0.0025237
| 897.871 | 0.028534 | 743.4706 | 3.9364 | 739.76 | 0.50407 | 897.3263 | 0.00017392 | 743.4706 | 0.050291 | 901.2955 | 2.8318 | 897.871 | 4.5068 | 743.4706 | 0 | 995.1827 | 0.26471 |  |  | 1096.798 | 2.4397 | 1031.1353 | 0.014681 | 1431.864 | 0.0062331 |  |  | 0 | 0 |  |  | 1136.9359 | 0.002511
| 898.0387 | 0.022158 | 743.7062 | 3.9576 | 739.99 | 0.39237 | 897.4944 | 0 | 743.7062 | 0.02121 | 901.4653 | 2.8009 | 898.0387 | 4.5363 | 743.7062 | 0.0090425 | 995.2812 | 0.26578 |  |  | 1097.167 | 2.4409 | 1031.1483 | 0.015515 | 1432.1152 | 0.0060895 |  |  | 0 | 0 |  |  | 1136.9993 | 0.0025014
| 898.2064 | 0.029848 | 743.9419 | 4.0526 | 740.23 | 0.50407 | 897.6626 | 0.00017392 | 743.9419 | 0.050391 | 901.6351 | 2.7736 | 898.2064 | 4.5584 | 743.9419 | 0 | 995.3798 | 0.26644 |  |  | 1097.536 | 2.4423 | 1031.1614 | 0.012845 | 1432.3665 | 0.0059819 |  |  | 0 | 0 |  |  | 1137.0626 | 0.0024943
| 898.3741 | 0.0169 | 744.1776 | 4.0945 | 740.46 | 0.55992 | 897.8308 | 0.00026087 | 744.1776 | 0.0060467 | 901.8048 | 2.7415 | 898.3741 | 4.6004 | 744.1776 | 0 | 995.4783 | 0.26661 |  |  | 1097.904 | 2.444 | 1031.1744 | 0.013635 | 1432.6178 | 0.0059142 |  |  | 0 | 0 |  |  | 1137.126 | 0.0024911
| 898.5418 | 0.029754 | 744.4133 | 4.1565 | 740.69 | 0.50407 | 897.9989 | 0 | 744.4133 | 0.05151 | 901.9746 | 2.7068 | 898.5418 | 4.6362 | 744.4133 | 0 | 995.577 | 0.26609 |  |  | 1098.274 | 2.442 | 1031.1874 | 0.014065 | 1432.8691 | 0.0058809 |  |  | 0 | 0 |  |  | 1137.1893 | 0.0024919
| 898.7096 | 0.019341 | 744.649 | 4.2064 | 740.92 | 0.50407 | 898.1671 | 0 | 744.649 | 0.0067593 | 902.1444 | 2.6738 | 898.7096 | 4.6798 | 744.649 | 0 | 995.6756 | 0.26557 |  |  | 1098.643 | 2.4424 | 1031.2004 | 0.014433 | 1433.1206 | 0.0058738 |  |  | 0 | 0 |  |  | 1137.2527 | 0.0024959
| 898.8773 | 0.033978 | 744.8847 | 4.2856 | 741.16 | 0.55992 | 898.3353 | 0 | 744.8847 | 0.062116 | 902.3141 | 2.6483 | 898.8773 | 4.709 | 744.8847 | 0 | 995.7743 | 0.26615 |  |  | 1099.013 | 2.4408 | 1031.2135 | 0.0098287 | 1433.3722 | 0.0058855 |  |  | 0 | 0 |  |  | 1137.316 | 0.002503
| 899.045 | 0.022345 | 745.1204 | 4.3259 | 741.39 | 0.50337 | 898.5035 | 0.00026087 | 745.1204 | -0.0050129 | 902.4839 | 2.6162 | 899.045 | 4.7426 | 745.1204 | 0 | 995.873 | 0.2672 |  |  | 1099.383 | 2.4389 | 1031.2264 | 0.01185 | 1433.6239 | 0.0059117 |  |  | 0 | 0 |  |  | 1137.3794 | 0.0025118
| 899.2127 | 0.026563 | 745.3561 | 4.38 | 741.62 | 0.55992 | 898.6717 | 0 | 745.3561 | 0.038465 | 902.6537 | 2.5794 | 899.2127 | 4.7633 | 745.3561 | 0 | 995.9717 | 0.2676 |  |  | 1099.753 | 2.4372 | 1031.2395 | 0.011976 | 1433.8756 | 0.00595 |  |  | 0 | 0 |  |  | 1137.4427 | 0.0025213
| 899.3804 | 0.018308 | 745.5919 | 4.4438 | 741.85 | 0.55992 | 898.8398 | 0.00026087 | 745.5919 | 0.030115 | 902.8235 | 2.5447 | 899.3804 | 4.7893 | 745.5919 | 0 | 996.0704 | 0.26804 |  |  | 1100.123 | 2.4345 | 1031.2526 | 0.014824 | 1434.1276 | 0.0059983 |  |  | 0 | 0 |  |  | 1137.5061 | 0.0025324
| 899.5482 | 0.033133 | 745.8276 | 4.517 | 742.09 | 0.55992 | 899.008 | 0 | 745.8276 | 0.046818 | 902.9933 | 2.5153 | 899.5482 | 4.8102 | 745.8276 | 0 | 996.1691 | 0.2684 |  |  | 1100.494 | 2.4304 | 1031.2655 | 0.013693 | 1434.3794 | 0.0060532 |  |  | 0 | 0 |  |  | 1137.5696 | 0.0025435
| 899.7159 | 0.019904 | 746.0634 | 4.5696 | 742.32 | 0.55992 | 899.1762 | 0 | 746.0634 | 0.02023 | 903.1631 | 2.4812 | 899.7159 | 4.8375 | 746.0634 | 0 | 996.2679 | 0.26819 |  |  | 1100.865 | 2.4261 | 1031.2786 | 0.017106 | 1434.6315 | 0.0061106 |  |  | 0 | 0 |  |  | 1137.6329 | 0.0025547
| 899.8836 | 0.016332 | 746.2992 | 4.6593 | 742.55 | 0.55992 | 899.3444 | 0 | 746.2992 | 0.05865 | 903.3329 | 2.4469 | 899.8836 | 4.8526 | 746.2992 | 0 | 996.3666 | 0.26848 |  |  | 1101.236 | 2.4221 | 1031.2916 | 0.012527 | 1434.8835 | 0.0061656 |  |  | 0 | 0 |  |  | 1137.6963 | 0.0025666
| 900.0514 | 0.02535 | 746.5349 | 4.7005 | 742.79 | 0.55992 | 899.5126 | 0 | 746.5349 | 0.024779 | 903.5027 | 2.4168 | 900.0514 | 4.8776 | 746.5349 | 0 | 996.4655 | 0.2691 |  |  | 1101.608 | 2.4171 | 1031.3046 | 0.015911 | 1435.1357 | 0.0062126 |  |  | 0 | 0 |  |  | 1137.7598 | 0.0025777
| 900.2191 | 0.021494 | 746.7707 | 4.7766 | 743.02 | 0.55992 | 899.6808 | 0.00069566 | 746.7707 | 0.044381 | 903.6725 | 2.3897 | 900.2191 | 4.8996 | 746.7707 | 0 | 996.5643 | 0.26921 |  |  | 1101.979 | 2.4127 | 1031.3176 | 0.010308 | 1435.3881 | 0.0062454 |  |  | 0 | 0 |  |  | 1137.8231 | 0.002588
| 900.3868 | 0.029011 | 747.0065 | 4.8252 | 743.25 | 0.55992 | 899.849 | 0.00078262 | 747.0065 | 0.026797 | 903.8423 | 2.3546 | 900.3868 | 4.933 | 747.0065 | 0 | 996.6631 | 0.26941 |  |  | 1102.351 | 2.4072 | 1031.3307 | 0.013144 | 1435.6405 | 0.0062579 |  |  | 0 | 0 |  |  | 1137.8866 | 0.002596
| 900.5546 | 0.031537 | 747.2423 | 4.9159 | 743.48 | 0.55992 | 900.0173 | 0 | 747.2423 | 0.071717 | 904.0121 | 2.3208 | 900.5546 | 4.9647 | 747.2423 | 0 | 996.762 | 0.27019 |  |  | 1102.723 | 2.4022 | 1031.3438 | 0.011819 | 1435.8929 | 0.0062445 |  |  | 0 | 0 |  |  | 1137.9501 | 0.0026015
| 900.7223 | 0.019247 | 747.4781 | 4.9675 | 743.72 | 0.55992 | 900.1855 | 0.00026087 | 747.4781 | 0.031659 | 904.1819 | 2.2902 | 900.7223 | 5.0084 | 747.4781 | 0 | 996.8608 | 0.27082 |  |  | 1103.096 | 2.396 | 1031.3567 | 0.012094 | 1436.1455 | 0.0062031 |  |  | 0 | 0 |  |  | 1138.0134 | 0.0026055
| 900.8901 | 0.034823 | 747.7139 | 5.0725 | 743.95 | 0.55992 | 900.3537 | 0 | 747.7139 | 0.058971 | 904.3517 | 2.265 | 900.8901 | 5.0439 | 747.7139 | 0 | 996.9598 | 0.27093 |  |  | 1103.469 | 2.3895 | 1031.3698 | 0.014049 | 1436.3982 | 0.0061366 |  |  | 0 | 0 |  |  | 1138.0769 | 0.0026063
| 901.0578 | 0.016806 | 747.9498 | 5.124 | 744.18 | 0.55992 | 900.5219 | 0.00078262 | 747.9498 | 0.023657 | 904.5216 | 2.2375 | 901.0578 | 5.0751 | 747.9497 | 0 | 997.0587 | 0.27127 |  |  | 1103.842 | 2.3833 | 1031.3828 | 0.014263 | 1436.6509 | 0.0060534 |  |  | 0 | 0 |  |  | 1138.1404 | 0.0026071
| 901.2256 | 0.022433 | 748.1856 | 5.1931 | 744.41 | 0.55992 | 900.6901 | 0 | 748.1856 | 0.064783 | 904.6914 | 2.2133 | 901.2256 | 5.0859 | 748.1856 | 0 | 997.1576 | 0.27214 |  |  | 1104.215 | 2.3749 | 1031.3958 | 0.011763 | 1436.9037 | 0.005967 |  |  | 0 | 0 |  |  | 1138.2039 | 0.0026063
| 901.3933 | 0.017088 | 748.4214 | 5.2616 | 744.65 | 0.55992 | 900.8584 | 0 | 748.4214 | 0.021136 | 904.8612 | 2.1893 | 901.3933 | 5.1079 | 748.4214 | 0 | 997.2566 | 0.27231 |  |  | 1104.588 | 2.3687 | 1031.4088 | 0.012301 | 1437.1566 | 0.0058923 |  |  | 0 | 0 |  |  | 1138.2673 | 0.0026055
| 901.5611 | 0.028909 | 748.6573 | 5.3761 | 744.88 | 0.55992 | 901.0266 | 0.00017392 | 748.6573 | 0.067982 | 905.031 | 2.1688 | 901.5611 | 5.1205 | 748.6573 | 0 | 997.3555 | 0.27201 |  |  | 1104.962 | 2.361 | 1031.4219 | 0.0082802 | 1437.4097 | 0.0058419 |  |  | 0 | 0 |  |  | 1138.3308 | 0.0026055
| 901.7288 | 0.019153 | 748.8931 | 5.4121 | 745.11 | 0.55992 | 901.1948 | 0 | 748.8931 | 0.025158 | 905.2009 | 2.1434 | 901.7288 | 5.1456 | 748.8931 | 0 | 997.4545 | 0.27199 |  |  | 1105.336 | 2.3512 | 1031.4349 | 0.018123 | 1437.6627 | 0.0058222 |  |  | 0 | 0 |  |  | 1138.3943 | 0.0026047
| 901.8966 | 0.018397 | 749.129 | 5.5204 | 745.35 | 0.55992 | 901.3631 | 0 | 749.129 | 0.065774 | 905.3707 | 2.1165 | 901.8966 | 5.1547 | 749.129 | 0 | 997.5535 | 0.27192 |  |  | 1105.71 | 2.3432 | 1031.448 | 0.017561 | 1437.9159 | 0.0058318 |  |  | 0 | 0 |  |  | 1138.4578 | 0.0026055
| 902.0644 | 0.022815 | 749.3649 | 5.562 | 745.58 | 0.55992 | 901.5313 | 0.00026087 | 749.3649 | 0.03345 | 905.5406 | 2.0904 | 902.0644 | 5.1722 | 749.3649 | 0 | 997.6526 | 0.2725 |  |  | 1106.085 | 2.3326 | 1031.4609 | 0.012854 | 1438.1692 | 0.0058629 |  |  | 0 | 0 |  |  | 1138.5212 | 0.0026071
| 902.2321 | 0.02966 | 749.6008 | 5.6592 | 745.81 | 0.55992 | 901.6995 | 0 | 749.6008 | 0.058628 | 905.7104 | 2.0672 | 902.2321 | 5.1831 | 749.6008 | 0 | 997.7516 | 0.27318 |  |  | 1106.459 | 2.3215 | 1031.474 | 0.015746 | 1438.4225 | 0.0059039 |  |  | 0 | 0 |  |  | 1138.5847 | 0.0026095
| 902.3999 | 0.022627 | 749.8367 | 5.7276 | 746.04 | 0.61578 | 901.8678 | 0.00026087 | 749.8367 | 0.042495 | 905.8803 | 2.0411 | 902.3999 | 5.2073 | 749.8367 | 0 | 997.8507 | 0.27338 |  |  | 1106.834 | 2.3119 | 1031.4871 | 0.009158 | 1438.676 | 0.0059442 |  |  | 0 | 0 |  |  | 1138.6483 | 0.0026142
| 902.5677 | 0.020837 | 750.0726 | 5.8283 | 746.28 | 0.72818 | 902.036 | 0 | 750.0726 | 0.072767 | 906.0501 | 2.0155 | 902.5677 | 5.2308 | 750.0726 | 0 | 997.9498 | 0.27386 |  |  | 1107.209 | 2.3001 | 1031.5 | 0.0095703 | 1438.9296 | 0.0059761 |  |  | 0 | 0 |  |  | 1138.7118 | 0.0026206
| 902.7354 | 0.018778 | 750.3085 | 5.8884 | 746.51 | 0.55992 | 902.2043 | 0.00078262 | 750.3085 | 0.037124 | 906.22 | 1.9897 | 902.7354 | 5.2608 | 750.3085 | 0 | 998.049 | 0.27456 |  |  | 1107.585 | 2.2876 | 1031.5131 | 0.010892 | 1439.1831 | 0.0059964 |  |  | 0 | 0 |  |  | 1138.7754 | 0.0026278
| 902.9032 | 0.02675 | 750.5444 | 5.9888 | 746.74 | 0.61578 | 902.3725 | 0 | 750.5444 | 0.072593 | 906.3898 | 1.9687 | 902.9032 | 5.2843 | 750.5444 | 0 | 998.1481 | 0.2751 |  |  | 1107.961 | 2.2734 | 1031.5261 | 0.013156 | 1439.4369 | 0.0060045 |  |  | 0 | 0 |  |  | 1138.8389 | 0.0026349
| 903.071 | 0.029011 | 750.7804 | 6.0736 | 746.98 | 0.61578 | 902.5408 | 0 | 750.7804 | 0.047571 | 906.5597 | 1.9422 | 903.071 | 5.3123 | 750.7804 | 0 | 998.2472 | 0.27487 |  |  | 1108.337 | 2.2596 | 1031.5391 | 0.01329 | 1439.6907 | 0.0060014 |  |  | 0 | 0 |  |  | 1138.9025 | 0.0026428
| 903.2387 | 0.027971 | 751.0163 | 6.1759 | 747.21 | 0.61578 | 902.709 | 0 | 751.0163 | 0.076212 | 906.7296 | 1.9146 | 903.2387 | 5.3323 | 751.0163 | 0 | 998.3464 | 0.2743 |  |  | 1108.713 | 2.2447 | 1031.5522 | 0.013116 | 1439.9446 | 0.0059879 |  |  | 0 | 0 |  |  | 1138.9659 | 0.00265
| 903.4065 | 0.022345 | 751.2523 | 6.2346 | 747.44 | 0.61648 | 902.8773 | 0.00026087 | 751.2523 | 0.039255 | 906.8994 | 1.8898 | 903.4065 | 5.354 | 751.2523 | 0 | 998.4455 | 0.2745 |  |  | 1109.089 | 2.2264 | 1031.5652 | 0.013647 | 1440.1985 | 0.0059656 |  |  | 0 | 0 |  |  | 1139.0295 | 0.0026548
| 903.5743 | 0.021494 | 751.4882 | 6.3393 | 747.67 | 0.61578 | 903.0456 | 0 | 751.4882 | 0.066411 | 907.0693 | 1.8711 | 903.5743 | 5.3706 | 751.4882 | 0 | 998.5447 | 0.27522 |  |  | 1109.466 | 2.2117 | 1031.5782 | 0.010239 | 1440.4526 | 0.0059377 |  |  | 0 | 0 |  |  | 1139.093 | 0.0026563
| 903.7421 | 0.023942 | 751.7242 | 6.3872 | 747.91 | 0.72818 | 903.2138 | 0.00078262 | 751.7242 | 0.034126 | 907.2392 | 1.8475 | 903.7421 | 5.4009 | 751.7242 | 0 | 998.6439 | 0.27533 |  |  | 1109.843 | 2.1936 | 1031.5913 | 0.008948 | 1440.7068 | 0.0059096 |  |  | 0 | 0 |  |  | 1139.1566 | 0.0026548
| 903.9099 | 0.02966 | 751.9602 | 6.5007 | 748.14 | 0.83989 | 903.3821 | 0.00017392 | 751.9602 | 0.069657 | 907.4091 | 1.8252 | 903.9099 | 5.4306 | 751.9602 | 0 | 998.7432 | 0.27507 |  |  | 1110.22 | 2.1742 | 1031.6042 | 0.016843 | 1440.9611 | 0.005889 |  |  | 0 | 0 |  |  | 1139.2202 | 0.0026484
| 904.0777 | 0.029763 | 752.1961 | 6.5645 | 748.37 | 0.67233 | 903.5504 | 0.00026087 | 752.1961 | 0.059131 | 907.579 | 1.8015 | 904.0777 | 5.4789 | 752.1961 | 0 | 998.8425 | 0.27501 |  |  | 1110.598 | 2.1535 | 1031.6174 | 0.0073637 | 1441.2153 | 0.0058842 |  |  | 0 | 0 |  |  | 1139.2838 | 0.0026365
| 904.2454 | 0.022245 | 752.4321 | 6.7021 | 748.61 | 0.83989 | 903.7187 | 0 | 752.4321 | 0.068438 | 907.7489 | 1.7781 | 904.2454 | 5.5174 | 752.4321 | 0 | 998.9418 | 0.27481 |  |  | 1110.976 | 2.129 | 1031.6304 | 0.0098847 | 1441.4698 | 0.0059012 |  |  | 0 | 0 |  |  | 1139.3474 | 0.0026182
| 904.4132 | 0.01981 | 752.6681 | 6.7724 | 748.84 | 0.78403 | 903.8869 | 0 | 752.6681 | 0.036837 | 907.9188 | 1.7527 | 904.4132 | 5.5687 | 752.6681 | 0 | 999.0411 | 0.27466 |  |  | 1111.354 | 2.1099 | 1031.6434 | 0.013184 | 1441.7244 | 0.0059406 |  |  | 0 | 0 |  |  | 1139.411 | 0.0025952
| 904.581 | 0.025249 | 752.9042 | 6.8665 | 749.07 | 0.78403 | 904.0552 | 0 | 752.9042 | 0.093615 | 908.0886 | 1.7253 | 904.581 | 5.6021 | 752.9042 | 0.0090425 | 999.1404 | 0.27552 |  |  | 1111.732 | 2.0874 | 1031.6565 | 0.011091 | 1441.979 | 0.0059959 |  |  | 0 | 0 |  |  | 1139.4746 | 0.0025666
| 904.7488 | 0.016055 | 753.1402 | 6.972 | 749.3 | 0.83989 | 904.2235 | 0.00026087 | 753.1402 | 0.037572 | 908.2585 | 1.6982 | 904.7488 | 5.6406 | 753.1402 | 0 | 999.2397 | 0.27658 |  |  | 1112.111 | 2.0604 | 1031.6694 | 0.0098552 | 1442.2336 | 0.006054 |  |  | 0 | 0 |  |  | 1139.5382 | 0.002534
| 904.9166 | 0.029191 | 753.3762 | 7.0895 | 749.54 | 0.83989 | 904.3918 | 0.00017392 | 753.3762 | 0.065796 | 908.4284 | 1.6754 | 904.9166 | 5.6544 | 753.3762 | 0.0072427 | 999.3391 | 0.27658 |  |  | 1112.49 | 2.0368 | 1031.6825 | 0.016277 | 1442.4884 | 0.0060982 |  |  | 0 | 0 |  |  | 1139.6018 | 0.0024991
| 905.0844 | 0.024411 | 753.6122 | 7.1813 | 749.77 | 0.83989 | 904.5601 | 0 | 753.6122 | 0.03966 | 908.5984 | 1.6495 | 905.0844 | 5.6663 | 753.6123 | 0 | 999.4385 | 0.27677 |  |  | 1112.869 | 2.0099 | 1031.6956 | 0.010223 | 1442.7433 | 0.0061131 |  |  | 0 | 0 |  |  | 1139.6654 | 0.0024617
| 905.2522 | 0.027689 | 753.8483 | 7.2827 | 750 | 0.83989 | 904.7284 | 0.00017392 | 753.8483 | 0.10412 | 908.7683 | 1.6218 | 905.2522 | 5.6716 | 753.8483 | 0 | 999.5379 | 0.27729 |  |  | 1113.248 | 1.9833 | 1031.7086 | 0.01098 | 1442.9983 | 0.0060895 |  |  | 0 | 0 |  |  | 1139.7291 | 0.0024252
| 905.42 | 0.018402 | 754.0844 | 7.3728 | 750.24 | 0.83989 | 904.8967 | 0.00026087 | 754.0844 | 0.034822 | 908.9382 | 1.5953 | 905.42 | 5.6943 | 754.0843 | 0 | 999.6373 | 0.27719 |  |  | 1113.627 | 1.9529 | 1031.7217 | 0.009496 | 1443.2534 | 0.0060269 |  |  | 0 | 0 |  |  | 1139.7927 | 0.002391
| 905.5878 | 0.027501 | 754.3204 | 7.4759 | 750.47 | 0.83989 | 905.065 | 0 | 754.3204 | 0.081248 | 909.1081 | 1.5715 | 905.5878 | 5.7168 | 754.3204 | 0 | 999.7368 | 0.27702 |  |  | 1114.007 | 1.9276 | 1031.7346 | 0.012226 | 1443.5085 | 0.0059329 |  |  | 0 | 0 |  |  | 1139.8563 | 0.0023601
| 905.7556 | 0.022064 | 754.5565 | 7.5806 | 750.7 | 0.83989 | 905.2333 | 0 | 754.5565 | 0.05833 | 909.278 | 1.5466 | 905.7556 | 5.7475 | 754.5565 | 0 | 999.8362 | 0.27744 |  |  | 1114.387 | 1.8987 | 1031.7477 | 0.010896 | 1443.7638 | 0.0058193 |  |  | 0 | 0 |  |  | 1139.92 | 0.0023346
| 905.9235 | 0.034072 | 754.7926 | 7.6779 | 750.94 | 0.83989 | 905.4016 | 0.00069566 | 754.7926 | 0.07755 | 909.4479 | 1.5226 | 905.9235 | 5.7753 | 754.7926 | 0 | 999.9357 | 0.27793 |  |  | 1114.768 | 1.868 | 1031.7607 | 0.013968 | 1444.0192 | 0.0056975 |  |  | 0 | 0 |  |  | 1139.9836 | 0.002314
| 906.0913 | 0.026758 | 755.0287 | 7.7543 | 751.17 | 0.83989 | 905.5699 | 0.00026087 | 755.0287 | 0.065426 | 909.6179 | 1.5003 | 906.0913 | 5.8189 | 755.0287 | 0 | 1000.0353 | 0.27827 |  |  | 1115.148 | 1.8384 | 1031.7738 | 0.010858 | 1444.2745 | 0.005576 |  |  | 0 | 0 |  |  | 1140.0474 | 0.0022997
| 906.2591 | 0.02844 | 755.2648 | 7.9004 | 751.4 | 0.89644 | 905.7382 | 0 | 755.2648 | 0.087239 | 909.7878 | 1.4829 | 906.2591 | 5.8537 | 755.2648 | 0 | 1000.1348 | 0.27888 |  |  | 1115.529 | 1.8071 | 1031.7867 | 0.011625 | 1444.53 | 0.0054596 |  |  | 0 | 0 |  |  | 1140.1111 | 0.0022901
| 906.4269 | 0.028918 | 755.5009 | 8.0114 | 751.63 | 0.83989 | 905.9066 | 0 | 755.5009 | 0.046294 | 909.9577 | 1.4644 | 906.4269 | 5.893 | 755.5009 | 0 | 1000.2343 | 0.27897 |  |  | 1115.91 | 1.7757 | 1031.7999 | 0.0066667 | 1444.7856 | 0.0053526 |  |  | 0 | 0 |  |  | 1140.1747 | 0.0022862
| 906.5947 | 0.024686 | 755.737 | 8.1564 | 751.87 | 0.89574 | 906.0749 | 0 | 755.737 | 0.10245 | 910.1277 | 1.4463 | 906.5947 | 5.9059 | 755.737 | 0 | 1000.3339 | 0.27872 |  |  | 1116.292 | 1.7394 | 1031.8129 | 0.0085646 | 1445.0414 | 0.0052607 |  |  | 0 | 0 |  |  | 1140.2384 | 0.0022862
| 906.7625 | 0.0169 | 755.9731 | 8.2831 | 752.1 | 0.89644 | 906.2432 | 0.00078262 | 755.9731 | 0.052566 | 910.2976 | 1.4287 | 906.7625 | 5.9184 | 755.9731 | 0 | 1000.4335 | 0.27898 |  |  | 1116.673 | 1.712 | 1031.8259 | 0.0087904 | 1445.2971 | 0.0051923 |  |  | 0 | 0 |  |  | 1140.3021 | 0.0022909
| 906.9304 | 0.022714 | 756.2093 | 8.366 | 752.33 | 0.95229 | 906.4115 | 0.00017392 | 756.2093 | 0.096197 | 910.4676 | 1.411 | 906.9304 | 5.9147 | 756.2092 | 0 | 1000.5331 | 0.27918 |  |  | 1117.055 | 1.6791 | 1031.839 | 0.015951 | 1445.553 | 0.0051567 |  |  | 0 | 0 |  |  | 1140.3658 | 0.0023013
| 907.0982 | 0.02366 | 756.4454 | 8.4795 | 752.57 | 0.83989 | 906.5799 | 0.00026087 | 756.4454 | 0.033894 | 910.6375 | 1.3888 | 907.0982 | 5.9312 | 756.4454 | 0.0036195 | 1000.6328 | 0.27906 |  |  | 1117.438 | 1.6485 | 1031.8519 | 0.013264 | 1445.809 | 0.0051609 |  |  | 0 | 0 |  |  | 1140.4296 | 0.0023179
| 907.266 | 0.03088 | 756.6816 | 8.6056 | 752.8 | 0.95229 | 906.7482 | 0 | 756.6816 | 0.10222 | 910.8075 | 1.3698 | 907.266 | 5.9488 | 756.6816 | 0 | 1000.7324 | 0.27896 |  |  | 1117.82 | 1.6167 | 1031.8651 | 0.011819 | 1446.0651 | 0.0052061 |  |  | 0 | 0 |  |  | 1140.4933 | 0.0023418
| 907.4338 | 0.026946 | 756.9177 | 8.7181 | 753.03 | 1.0081 | 906.9165 | 0.00078262 | 756.9177 | 0.064881 | 910.9774 | 1.3472 | 907.4338 | 5.979 | 756.9177 | 0 | 1000.832 | 0.27956 |  |  | 1118.203 | 1.5842 | 1031.8781 | 0.011593 | 1446.3212 | 0.0052861 |  |  | 0 | 0 |  |  | 1140.557 | 0.0023736
| 907.6017 | 0.030505 | 757.1539 | 8.8302 | 753.27 | 0.95229 | 907.0849 | 0 | 757.1539 | 0.10039 | 911.1474 | 1.3241 | 907.6017 | 6.0007 | 757.1539 | 0 | 1000.9317 | 0.28018 |  |  | 1118.586 | 1.5519 | 1031.8912 | 0.0094372 | 1446.5774 | 0.0053885 |  |  | 0 | 0 |  |  | 1140.6207 | 0.0024117
| 907.7695 | 0.013332 | 757.3901 | 8.9125 | 753.5 | 0.89574 | 907.2532 | 0.00078262 | 757.3901 | 0.055739 | 911.3173 | 1.3026 | 907.7695 | 6.0422 | 757.3901 | 0 | 1001.0314 | 0.28016 |  |  | 1118.969 | 1.5156 | 1031.9042 | 0.011957 | 1446.8337 | 0.0054964 |  |  | 0 | 0 |  |  | 1140.6844 | 0.0024554
| 907.9373 | 0.026281 | 757.6263 | 9.0929 | 753.73 | 1.1198 | 907.4216 | 0 | 757.6263 | 0.11148 | 911.4873 | 1.2812 | 907.9373 | 6.0951 | 757.6263 | 0 | 1001.1312 | 0.28066 |  |  | 1119.353 | 1.4919 | 1031.9172 | 0.012558 | 1447.0902 | 0.0055926 |  |  | 0 | 0 |  |  | 1140.7482 | 0.0024999
| 908.1052 | 0.021688 | 757.8624 | 9.2018 | 753.97 | 1.0081 | 907.5899 | 0.00078262 | 757.8624 | 0.087763 | 911.6573 | 1.2599 | 908.1052 | 6.1588 | 757.8624 | 0 | 1001.2309 | 0.2807 |  |  | 1119.736 | 1.4439 | 1031.9303 | 0.014147 | 1447.3467 | 0.0056621 |  |  | 0 | 0 |  |  | 1140.8119 | 0.0025428
| 908.273 | 0.030787 | 758.0987 | 9.3156 | 754.2 | 1.1198 | 907.7583 | 0 | 758.0987 | 0.11107 | 911.8272 | 1.2393 | 908.273 | 6.2025 | 758.0987 | 0 | 1001.3307 | 0.27984 |  |  | 1120.12 | 1.3984 | 1031.9432 | 0.011251 | 1447.6033 | 0.0056954 |  |  | 0 | 0 |  |  | 1140.8757 | 0.0025793
| 908.4409 | 0.028542 | 758.3349 | 9.4764 | 754.43 | 1.1198 | 907.9266 | 0.00026087 | 758.3349 | 0.071796 | 911.9972 | 1.2182 | 908.4409 | 6.2493 | 758.3349 | 0 | 1001.4305 | 0.27903 |  |  | 1120.505 | 1.4021 | 1031.9563 | 0.010577 | 1447.86 | 0.0056904 |  |  | 0 | 0 |  |  | 1140.9395 | 0.0026063
| 908.6087 | 0.029097 | 758.5711 | 9.6332 | 754.66 | 1.064 | 908.095 | 0 | 758.5711 | 0.10412 | 912.1672 | 1.1942 | 908.6087 | 6.3015 | 758.5711 | 0.0090425 | 1001.5302 | 0.27846 |  |  | 1120.889 | 1.3746 | 1031.9694 | 0.012514 | 1448.1168 | 0.0056536 |  |  | 0 | 0 |  |  | 1141.0033 | 0.0026222
| 908.7765 | 0.025819 | 758.8073 | 9.8006 | 754.9 | 1.1198 | 908.2633 | 0.00078262 | 758.8073 | 0.11307 | 912.3372 | 1.1759 | 908.7765 | 6.3549 | 758.8073 | 0 | 1001.63 | 0.27899 |  |  | 1121.274 | 1.3475 | 1031.9824 | 0.013924 | 1448.3737 | 0.0055989 |  |  | 0 | 0 |  |  | 1141.067 | 0.002627
| 908.9444 | 0.022527 | 759.0436 | 9.9189 | 755.13 | 1.1198 | 908.4317 | 0 | 759.0436 | 0.090294 | 912.5072 | 1.1541 | 908.9444 | 6.3996 | 759.0436 | 0 | 1001.7299 | 0.27954 |  |  | 1121.659 | 1.3018 | 1031.9955 | 0.013895 | 1448.6306 | 0.0055442 |  |  | 0 | 0 |  |  | 1141.1309 | 0.0026206
| 909.1122 | 0.02704 | 759.2798 | 10.0072 | 755.36 | 1.1198 | 908.6001 | 0.00078262 | 759.2798 | 0.13285 | 912.6772 | 1.1353 | 909.1122 | 6.4347 | 759.2798 | 0 | 1001.8297 | 0.27919 |  |  | 1122.044 | 1.2902 | 1032.0085 | 0.01308 | 1448.8877 | 0.0055064 |  |  | 0 | 0 |  |  | 1141.1946 | 0.0026063
| 909.2801 | 0.026844 | 759.5161 | 10.1201 | 755.6 | 1.1198 | 908.7684 | 0 | 759.5161 | 0.079329 | 912.8472 | 1.1169 | 909.2801 | 6.4801 | 759.5161 | 0 | 1001.9296 | 0.27936 |  |  | 1122.43 | 1.2622 | 1032.0215 | 0.010126 | 1449.1449 | 0.005495 |  |  | 0 | 0 |  |  | 1141.2584 | 0.0025864
| 909.4479 | 0.028918 | 759.7523 | 10.249 | 755.83 | 1.1198 | 908.9368 | 0.0013044 | 759.7523 | 0.11642 | 913.0172 | 1.102 | 909.4479 | 6.4941 | 759.7523 | 0.0090425 | 1002.0295 | 0.27974 |  |  | 1122.816 | 1.2376 | 1032.0347 | 0.013193 | 1449.4021 | 0.0055089 |  |  | 0 | 0 |  |  | 1141.3223 | 0.0025642
| 909.6158 | 0.022433 | 759.9886 | 10.4063 | 756.06 | 1.1198 | 909.1052 | 0 | 759.9886 | 0.084173 | 913.1872 | 1.0833 | 909.6158 | 6.5037 | 759.9886 | 0 | 1002.1295 | 0.27982 |  |  | 1123.202 | 1.2121 | 1032.0476 | 0.0086632 | 1449.6594 | 0.0055364 |  |  | 0 | 0 |  |  | 1141.386 | 0.0025396
| 909.7837 | 0.027979 | 760.2249 | 10.547 | 756.3 | 1.1198 | 909.2736 | 0.00078262 | 760.2249 | 0.12272 | 913.3572 | 1.0668 | 909.7837 | 6.49 | 760.2249 | 0 | 1002.2294 | 0.28029 |  |  | 1123.589 | 1.1798 | 1032.0607 | 0.015648 | 1449.9169 | 0.0055599 |  |  | 0 | 0 |  |  | 1141.4498 | 0.0025173
| 909.9515 | 0.031913 | 760.4612 | 10.7235 | 756.53 | 1.1757 | 909.4419 | 0 | 760.4612 | 0.089801 | 913.5272 | 1.0485 | 909.9515 | 6.5031 | 760.4612 | 0 | 1002.3293 | 0.2808 |  |  | 1123.975 | 1.1631 | 1032.0737 | 0.010378 | 1450.1743 | 0.0055629 |  |  | 0 | 0 |  |  | 1141.5137 | 0.0024967
| 910.1194 | 0.02319 | 760.6975 | 10.8768 | 756.76 | 1.1764 | 909.6103 | 0.0018258 | 760.6975 | 0.14652 | 913.6972 | 1.0349 | 910.1194 | 6.5164 | 760.6975 | 0 | 1002.4293 | 0.28094 |  |  | 1124.362 | 1.1389 | 1032.0868 | 0.016471 | 1450.432 | 0.0055354 |  |  | 0 | 0 |  |  | 1141.5775 | 0.0024792
| 910.2872 | 0.020837 | 760.9338 | 11.0192 | 757 | 1.1757 | 909.7787 | 0 | 760.9338 | 0.097836 | 913.8672 | 1.0163 | 910.2872 | 6.559 | 760.9338 | 0 | 1002.5294 | 0.28145 |  |  | 1124.749 | 1.1142 | 1032.0999 | 0.014933 | 1450.6897 | 0.0054775 |  |  | 0 | 0 |  |  | 1141.6414 | 0.0024657
| 910.4551 | 0.030232 | 761.1701 | 11.1216 | 757.23 | 1.2881 | 909.9471 | 0.0013044 | 761.1701 | 0.1303 | 914.0372 | 0.99941 | 910.4551 | 6.6047 | 761.1701 | 0.0072427 | 1002.6293 | 0.28238 |  |  | 1125.137 | 1.039 | 1032.1129 | 0.015928 | 1450.9475 | 0.0053966 |  |  | 0 | 0 |  |  | 1141.7052 | 0.0024578
| 910.623 | 0.027032 | 761.4064 | 11.2558 | 757.46 | 1.1198 | 910.1155 | 0 | 761.4064 | 0.10857 | 914.2072 | 0.98239 | 910.623 | 6.6625 | 761.4064 | 0.0018107 | 1002.7294 | 0.28293 |  |  | 1125.524 | 1.0619 | 1032.1259 | 0.01376 | 1451.2053 | 0.0053032 |  |  | 0 | 0 |  |  | 1141.769 | 0.0024562
| 910.7909 | 0.014271 | 761.6428 | 11.3713 | 757.7 | 1.3433 | 910.2839 | 0.0018258 | 761.6428 | 0.12599 | 914.3772 | 0.96862 | 910.7909 | 6.6959 | 761.6428 | 0 | 1002.8295 | 0.28291 |  |  | 1125.912 | 1.041 | 1032.139 | 0.011886 | 1451.4633 | 0.005206 |  |  | 0 | 0 |  |  | 1141.833 | 0.0024601
| 910.9587 | 0.023653 | 761.8791 | 11.4858 | 757.93 | 1.2881 | 910.4523 | 0 | 761.8791 | 0.10283 | 914.5473 | 0.95102 | 910.9587 | 6.7221 | 761.8791 | 0 | 1002.9296 | 0.2825 |  |  | 1126.301 | 1.0211 | 1032.152 | 0.010478 | 1451.7214 | 0.0051093 |  |  | 0 | 0 |  |  | 1141.8969 | 0.0024697
| 911.1266 | 0.030889 | 762.1155 | 11.6201 | 758.16 | 1.3998 | 910.6207 | 0.00078262 | 762.1155 | 0.1372 | 914.7173 | 0.93703 | 911.1266 | 6.7351 | 762.1155 | 0 | 1003.0297 | 0.28214 |  |  | 1126.689 | 0.99814 | 1032.1652 | 0.01311 | 1451.9795 | 0.005015 |  |  | 0 | 0 |  |  | 1141.9607 | 0.0024832
| 911.2945 | 0.018115 | 762.3518 | 11.8378 | 758.4 | 1.3998 | 910.7891 | 0 | 762.3518 | 0.10906 | 914.8873 | 0.92228 | 911.2945 | 6.7696 | 762.3518 | 0 | 1003.1298 | 0.28244 |  |  | 1127.078 | 0.97515 | 1032.1781 | 0.0093203 | 1452.2378 | 0.0049249 |  |  | 0 | 0 |  |  | 1142.0247 | 0.0024999
| 911.4624 | 0.020186 | 762.5882 | 12.0373 | 758.63 | 1.3998 | 910.9575 | 0.0013044 | 762.5882 | 0.14638 | 915.0574 | 0.91072 | 911.4624 | 6.808 | 762.5882 | 0 | 1003.2299 | 0.28288 |  |  | 1127.467 | 0.95392 | 1032.1912 | 0.0066914 | 1452.4961 | 0.0048451 |  |  | 0 | 0 |  |  | 1142.0885 | 0.0025173
| 911.6302 | 0.016989 | 762.8246 | 12.2059 | 758.86 | 1.3998 | 911.1259 | 0 | 762.8246 | 0.11891 | 915.2274 | 0.89684 | 911.6302 | 6.855 | 762.8246 | 0 | 1003.3301 | 0.28254 |  |  | 1127.857 | 0.93358 | 1032.2042 | 0.01374 | 1452.7545 | 0.004786 |  |  | 0 | 0 |  |  | 1142.1525 | 0.0025332
| 911.7981 | 0.024505 | 763.061 | 12.3571 | 759.1 | 1.3998 | 911.2943 | 0.0018258 | 763.061 | 0.15855 | 915.3975 | 0.88366 | 911.7981 | 6.8871 | 763.061 | 0 | 1003.4303 | 0.28173 |  |  | 1128.246 | 0.89886 | 1032.2173 | 0.014373 | 1453.0131 | 0.0047603 |  |  | 0 | 0 |  |  | 1142.2163 | 0.0025483
| 911.966 | 0.022996 | 763.2974 | 12.5108 | 759.33 | 1.3998 | 911.4628 | 0 | 763.2974 | 0.10268 | 915.5675 | 0.86853 | 911.966 | 6.9236 | 763.2974 | 0 | 1003.5305 | 0.28169 |  |  | 1128.636 | 0.89166 | 1032.2302 | 0.011149 | 1453.2717 | 0.0047788 |  |  | 0 | 0 |  |  | 1142.2803 | 0.0025642
| 912.1339 | 0.035865 | 763.5338 | 12.6803 | 759.56 | 1.3998 | 911.6312 | 0.0018258 | 763.5338 | 0.1671 | 915.7376 | 0.85634 | 912.1339 | 6.9445 | 763.5338 | 0 | 1003.6307 | 0.28232 |  |  | 1129.026 | 0.86918 | 1032.2434 | 0.016343 | 1453.5304 | 0.0048457 |  |  | 0 | 0 |  |  | 1142.3441 | 0.0025801
| 912.3018 | 0.026 | 763.7702 | 12.826 | 759.8 | 1.5115 | 911.7996 | 0 | 763.7702 | 0.13318 | 915.9076 | 0.83868 | 912.3018 | 6.9775 | 763.7702 | 0 | 1003.731 | 0.28231 |  |  | 1129.417 | 0.84846 | 1032.2563 | 0.0090714 | 1453.7892 | 0.0049553 |  |  | 0 | 0 |  |  | 1142.4081 | 0.0025999
| 912.4697 | 0.03502 | 764.0066 | 12.9752 | 760.03 | 1.4557 | 911.968 | 0.0018258 | 764.0066 | 0.16483 | 916.0777 | 0.82097 | 912.4697 | 6.9995 | 764.0066 | 0 | 1003.8312 | 0.28213 |  |  | 1129.807 | 0.83255 | 1032.2695 | 0.014012 | 1454.0481 | 0.0050928 |  |  | 0 | 0 |  |  | 1142.4721 | 0.0026222
| 912.6376 | 0.025624 | 764.243 | 13.1473 | 760.26 | 1.5122 | 912.1365 | 0 | 764.243 | 0.13703 | 916.2477 | 0.80393 | 912.6376 | 7.0419 | 764.243 | 0 | 1003.9315 | 0.28199 |  |  | 1130.198 | 0.81308 | 1032.2825 | 0.014608 | 1454.3071 | 0.0052366 |  |  | 0 | 0 |  |  | 1142.536 | 0.0026476
| 912.8054 | 0.031734 | 764.4795 | 13.3179 | 760.5 | 1.6239 | 912.3049 | 0.0018258 | 764.4795 | 0.15618 | 916.4178 | 0.79132 | 912.8054 | 7.0679 | 764.4795 | 0 | 1004.0318 | 0.28182 |  |  | 1130.589 | 0.79397 | 1032.2955 | 0.0097445 | 1454.5662 | 0.0053641 |  |  | 0 | 0 |  |  | 1142.6 | 0.0026714
| 912.9733 | 0.025061 | 764.7159 | 13.438 | 760.73 | 1.4557 | 912.4733 | 0 | 764.7159 | 0.14039 | 916.5879 | 0.77326 | 912.9733 | 7.1025 | 764.7159 | 0 | 1004.1321 | 0.28206 |  |  | 1130.981 | 0.77465 | 1032.3086 | 0.011453 | 1454.8253 | 0.0054567 |  |  | 0 | 0 |  |  | 1142.6639 | 0.0026905
| 913.1412 | 0.027415 | 764.9524 | 13.6506 | 760.96 | 1.6239 | 912.6418 | 0.0013044 | 764.9524 | 0.17815 | 916.7579 | 0.7595 | 913.1412 | 7.1233 | 764.9524 | 0 | 1004.2325 | 0.28248 |  |  | 1131.373 | 0.7574 | 1032.3217 | 0.017724 | 1455.0846 | 0.005504 |  |  | 0 | 0 |  |  | 1142.7279 | 0.0027
| 913.3091 | 0.031819 | 765.1888 | 13.8707 | 761.2 | 1.5122 | 912.8102 | 0 | 765.1888 | 0.14121 | 916.928 | 0.74401 | 913.3091 | 7.1613 | 765.1889 | 0 | 1004.3328 | 0.28276 |  |  | 1131.765 | 0.73841 | 1032.3347 | 0.014241 | 1455.344 | 0.0055053 |  |  | 0 | 0 |  |  | 1142.7919 | 0.0026969
| 913.477 | 0.022627 | 765.4253 | 14.0123 | 761.43 | 1.6239 | 912.9787 | 0.0018258 | 765.4253 | 0.18852 | 917.0981 | 0.72994 | 913.477 | 7.192 | 765.4253 | 0 | 1004.4332 | 0.28263 |  |  | 1132.157 | 0.71966 | 1032.3478 | 0.014379 | 1455.6034 | 0.0054687 |  |  | 0 | 0 |  |  | 1142.8558 | 0.0026794
| 913.6449 | 0.022808 | 765.6618 | 14.1661 | 761.66 | 1.6239 | 913.1471 | 0 | 765.6618 | 0.13471 | 917.2682 | 0.71303 | 913.6449 | 7.2301 | 765.6618 | 0 | 1004.5336 | 0.28256 |  |  | 1132.55 | 0.70351 | 1032.3608 | 0.010993 | 1455.8629 | 0.0054071 |  |  | 0 | 0 |  |  | 1142.9198 | 0.0026476
| 913.8129 | 0.021219 | 765.8983 | 14.3747 | 761.9 | 1.6798 | 913.3156 | 0.0018258 | 765.8983 | 0.18014 | 917.4383 | 0.69716 | 913.8129 | 7.2516 | 765.8983 | 0 | 1004.634 | 0.28316 |  |  | 1132.943 | 0.68589 | 1032.3739 | 0.012813 | 1456.1226 | 0.0053347 |  |  | 0 | 0 |  |  | 1142.9838 | 0.0026047
| 913.9808 | 0.017177 | 766.1348 | 14.5363 | 762.13 | 1.6798 | 913.484 | 0 | 766.1348 | 0.14544 | 917.6083 | 0.6813 | 913.9808 | 7.2805 | 766.1348 | 0 | 1004.7344 | 0.28378 |  |  | 1133.336 | 0.66609 | 1032.387 | 0.0093105 | 1456.3823 | 0.0052627 |  |  | 0 | 0 |  |  | 1143.0478 | 0.0025555
| 914.1487 | 0.022158 | 766.3713 | 14.7025 | 762.36 | 1.6798 | 913.6525 | 0.0013044 | 766.3713 | 0.18329 | 917.7784 | 0.67053 | 914.1487 | 7.3023 | 766.3713 | 0 | 1004.8349 | 0.28331 |  |  | 1133.729 | 0.65134 | 1032.3999 | 0.011594 | 1456.6421 | 0.0051976 |  |  | 0 | 0 |  |  | 1143.1118 | 0.0025054
| 914.3166 | 0.024122 | 766.6078 | 14.9149 | 762.6 | 1.6798 | 913.8209 | 0 | 766.6078 | 0.15253 | 917.9485 | 0.65629 | 914.3166 | 7.3401 | 766.6078 | 0 | 1004.9354 | 0.28286 |  |  | 1134.123 | 0.63573 | 1032.4131 | 0.012174 | 1456.902 | 0.0051415 |  |  | 0 | 0 |  |  | 1143.1759 | 0.0024601
| 914.4845 | 0.023566 | 766.8443 | 15.0036 | 762.83 | 1.7356 | 913.9894 | 0.0013044 | 766.8443 | 0.18801 | 918.1186 | 0.64385 | 914.4845 | 7.3608 | 766.8443 | 0 | 1005.0359 | 0.2836 |  |  | 1134.517 | 0.61274 | 1032.426 | 0.01345 | 1457.162 | 0.0050935 |  |  | 0 | 0 |  |  | 1143.2399 | 0.0024212
| 914.6524 | 0.02431 | 767.0809 | 15.2185 | 763.06 | 1.6798 | 914.1579 | 0 | 767.0809 | 0.14793 | 918.2887 | 0.63141 | 914.6524 | 7.3941 | 767.0809 | 0 | 1005.1364 | 0.28408 |  |  | 1134.911 | 0.60192 | 1032.4392 | 0.017627 | 1457.4221 | 0.0050518 |  |  | 0 | 0 |  |  | 1143.304 | 0.0023918
| 914.8203 | 0.018684 | 767.3174 | 15.3952 | 763.3 | 1.7922 | 914.3263 | 0.0013044 | 767.3174 | 0.18639 | 918.4588 | 0.61934 | 914.8203 | 7.4085 | 767.3174 | 0.0036213 | 1005.2369 | 0.28359 |  |  | 1135.306 | 0.589 | 1032.4521 | 0.013342 | 1457.6824 | 0.005016 |  |  | 0 | 0 |  |  | 1143.3679 | 0.002372
| 914.9882 | 0.023278 | 767.554 | 15.5675 | 763.53 | 1.848 | 914.4948 | 0 | 767.554 | 0.16593 | 918.6289 | 0.604 | 914.9882 | 7.4429 | 767.554 | 0 | 1005.3375 | 0.28336 |  |  | 1135.7 | 0.57209 | 1032.4652 | 0.015116 | 1457.9426 | 0.0049872 |  |  | 0 | 0 |  |  | 1143.432 | 0.0023593
| 915.1562 | 0.02826 | 767.7905 | 15.7492 | 763.77 | 1.9039 | 914.6633 | 0.0013044 | 767.7905 | 0.18771 | 918.7991 | 0.59197 | 915.1562 | 7.4618 | 767.7905 | 0 | 1005.4381 | 0.28396 |  |  | 1136.095 | 0.55908 | 1032.4784 | 0.011924 | 1458.203 | 0.004967 |  |  | 0 | 0 |  |  | 1143.4961 | 0.0023529
| 915.3241 | 0.02309 | 768.0271 | 15.9036 | 764 | 1.7922 | 914.8317 | 0 | 768.0271 | 0.18429 | 918.9692 | 0.57766 | 915.3241 | 7.5005 | 768.0271 | 0 | 1005.5387 | 0.28446 |  |  | 1136.491 | 0.54332 | 1032.4913 | 0.011319 | 1458.4635 | 0.0049565 |  |  | 0 | 0 |  |  | 1143.5601 | 0.0023497
| 915.492 | 0.051075 | 768.2637 | 16.0788 | 764.23 | 1.9597 | 915.0002 | 0.00026087 | 768.2637 | 0.22497 | 919.1393 | 0.56632 | 915.492 | 7.5245 | 768.2637 | 0 | 1005.6393 | 0.28395 |  |  | 1136.886 | 0.5296 | 1032.5044 | 0.01357 | 1458.724 | 0.0049551 |  |  | 0 | 0 |  |  | 1143.6242 | 0.0023473
| 915.6599 | 0.020931 | 768.5003 | 16.1966 | 764.47 | 1.9597 | 915.1687 | 0 | 768.5003 | 0.1832 | 919.3094 | 0.55129 | 915.6599 | 7.5641 | 768.5003 | 0 | 1005.74 | 0.28303 |  |  | 1137.282 | 0.51576 | 1032.5175 | 0.013 | 1458.9846 | 0.0049604 |  |  | 0 | 0 |  |  | 1143.6882 | 0.0023458
| 915.8279 | 0.025162 | 768.7369 | 16.4007 | 764.7 | 1.9597 | 915.3372 | 0.0018258 | 768.7369 | 0.24395 | 919.4795 | 0.53938 | 915.8279 | 7.5868 | 768.7369 | 0 | 1005.8406 | 0.2833 |  |  | 1137.678 | 0.50227 | 1032.5305 | 0.01139 | 1459.2454 | 0.0049697 |  |  | 0 | 0 |  |  | 1143.7523 | 0.0023442
| 915.9958 | 0.023747 | 768.9735 | 16.4962 | 764.93 | 1.9597 | 915.5057 | 0 | 768.9735 | 0.18547 | 919.6497 | 0.52472 | 915.9958 | 7.6136 | 768.9735 | 0 | 1005.9413 | 0.28411 |  |  | 1138.075 | 0.48791 | 1032.5436 | 0.018337 | 1459.5062 | 0.0049806 |  |  | 0 | 0 |  |  | 1143.8164 | 0.0023442
| 916.1637 | 0.030795 | 769.2101 | 16.6596 | 765.17 | 2.0156 | 915.6742 | 0.0013044 | 769.2101 | 0.2342 | 919.8198 | 0.51243 | 916.1637 | 7.6313 | 769.2101 | 0 | 1006.0421 | 0.28421 |  |  | 1138.472 | 0.47557 | 1032.5566 | 0.014583 | 1459.7672 | 0.0049919 |  |  | 0 | 0 |  |  | 1143.8805 | 0.0023458
| 916.3317 | 0.023371 | 769.4467 | 16.8385 | 765.4 | 2.0721 | 915.8427 | 0 | 769.4467 | 0.20798 | 919.9899 | 0.49781 | 916.3317 | 7.6669 | 769.4467 | 0 | 1006.1428 | 0.28412 |  |  | 1138.869 | 0.46362 | 1032.5697 | 0.012552 | 1460.0282 | 0.0050035 |  |  | 0 | 0 |  |  | 1143.9446 | 0.0023521
| 916.4996 | 0.026758 | 769.6833 | 17.0041 | 765.63 | 2.1838 | 916.0112 | 0.00026087 | 769.6833 | 0.23917 | 920.1601 | 0.48498 | 916.4996 | 7.6934 | 769.6833 | 0 | 1006.2435 | 0.2842 |  |  | 1139.266 | 0.45036 | 1032.5828 | 0.013625 | 1460.2893 | 0.005016 |  |  | 0 | 0 |  |  | 1144.0088 | 0.0023632
| 916.6675 | 0.023747 | 769.9199 | 17.1541 | 765.87 | 2.0714 | 916.1797 | 0 | 769.9199 | 0.20043 | 920.3302 | 0.46969 | 916.6675 | 7.726 | 769.9199 | 0 | 1006.3443 | 0.28476 |  |  | 1139.663 | 0.43593 | 1032.5958 | 0.012374 | 1460.5505 | 0.0050309 |  |  | 0 | 0 |  |  | 1144.0729 | 0.0023815
| 916.8355 | 0.027885 | 770.1566 | 17.3437 | 766.1 | 2.1838 | 916.3482 | 0.0013044 | 770.1566 | 0.25655 | 920.5003 | 0.45929 | 916.8355 | 7.7373 | 770.1566 | 0 | 1006.4451 | 0.2853 |  |  | 1140.061 | 0.42683 | 1032.6089 | 0.011457 | 1460.8119 | 0.0050514 |  |  | 0 | 0 |  |  | 1144.137 | 0.0024045
| 917.0034 | 0.022527 | 770.3932 | 17.523 | 766.33 | 2.128 | 916.5167 | 0 | 770.3932 | 0.20414 | 920.6705 | 0.44738 | 917.0034 | 7.7636 | 770.3932 | 0 | 1006.5459 | 0.28507 |  |  | 1140.459 | 0.4151 | 1032.6219 | 0.013061 | 1461.0732 | 0.0050825 |  |  | 0 | 0 |  |  | 1144.2012 | 0.0024307
| 917.1714 | 0.031828 | 770.6299 | 17.6772 | 766.57 | 2.2397 | 916.6852 | 0.0018258 | 770.6299 | 0.2516 | 920.8406 | 0.4363 | 917.1714 | 7.7719 | 770.6299 | 0 | 1006.6467 | 0.28487 |  |  | 1140.858 | 0.40389 | 1032.635 | 0.014623 | 1461.3347 | 0.0051302 |  |  | 0 | 0 |  |  | 1144.2653 | 0.0024593
| 917.3393 | 0.023184 | 770.8666 | 17.8745 | 766.8 | 2.1838 | 916.8537 | 0 | 770.8666 | 0.23814 | 921.0108 | 0.42634 | 917.3393 | 7.7973 | 770.8666 | 0 | 1006.7476 | 0.28524 |  |  | 1141.256 | 0.38922 | 1032.6481 | 0.012707 | 1461.5963 | 0.0051982 |  |  | 0 | 0 |  |  | 1144.3295 | 0.0024871
| 917.5073 | 0.018402 | 771.1033 | 18.0535 | 767.04 | 2.2956 | 917.0222 | 0.0013044 | 771.1033 | 0.25288 | 921.181 | 0.41806 | 917.5073 | 7.8183 | 771.1033 | 0 | 1006.8484 | 0.28534 |  |  | 1141.655 | 0.38241 | 1032.6611 | 0.012886 | 1461.858 | 0.005285 |  |  | 0 | 0 |  |  | 1144.3936 | 0.002511
| 917.6752 | 0.029848 | 771.3399 | 18.2385 | 767.27 | 2.2956 | 917.1907 | 0 | 771.3399 | 0.22836 | 921.3511 | 0.40616 | 917.6752 | 7.8669 | 771.34 | 0 | 1006.9493 | 0.28501 |  |  | 1142.054 | 0.37286 | 1032.6742 | 0.010486 | 1462.1198 | 0.0053814 |  |  | 0 | 0 |  |  | 1144.4578 | 0.00253
| 917.8432 | 0.024787 | 771.5766 | 18.3318 | 767.5 | 2.408 | 917.3593 | 0.0018258 | 771.5766 | 0.28364 | 921.5213 | 0.39491 | 917.8432 | 7.9141 | 771.5766 | 0.0072445 | 1007.0502 | 0.28533 |  |  | 1142.454 | 0.36215 | 1032.6873 | 0.01188 | 1462.3817 | 0.0054719 |  |  | 0 | 0 |  |  | 1144.5219 | 0.002542
| 918.0111 | 0.022433 | 771.8133 | 18.3784 | 767.74 | 2.3514 | 917.5278 | 0 | 771.8133 | 0.24892 | 921.6914 | 0.38342 | 918.0111 | 7.9685 | 771.8134 | 0 | 1007.1512 | 0.28611 |  |  | 1142.854 | 0.3527 | 1032.7003 | 0.011936 | 1462.6437 | 0.0055393 |  |  | 0 | 0 |  |  | 1144.5861 | 0.0025467
| 918.1791 | 0.036429 | 772.0501 | 18.5154 | 767.97 | 2.3514 | 917.6963 | 0.0013044 | 772.0501 | 0.28503 | 921.8616 | 0.3734 | 918.1791 | 7.9964 | 772.0501 | 0 | 1007.2521 | 0.28622 |  |  | 1143.254 | 0.34337 | 1032.7134 | 0.017458 | 1462.9056 | 0.0055712 |  |  | 0 | 0 |  |  | 1144.6503 | 0.002542
| 918.347 | 0.024404 | 772.2868 | 18.6863 | 768.2 | 2.4073 | 917.8648 | 0 | 772.2868 | 0.24336 | 922.0318 | 0.36113 | 918.347 | 8.0181 | 772.2868 | 0 | 1007.3531 | 0.28606 |  |  | 1143.654 | 0.33473 | 1032.7264 | 0.013559 | 1463.1678 | 0.0055653 |  |  | 0 | 0 |  |  | 1144.7145 | 0.0025292
| 918.515 | 0.021688 | 772.5235 | 18.8617 | 768.44 | 2.4638 | 918.0334 | 0.0018258 | 772.5235 | 0.28818 | 922.202 | 0.35123 | 918.515 | 8.0204 | 772.5235 | 0 | 1007.4541 | 0.2863 |  |  | 1144.055 | 0.31824 | 1032.7395 | 0.014038 | 1463.4301 | 0.0055311 |  |  | 0 | 0 |  |  | 1144.7787 | 0.0025086
| 918.683 | 0.023278 | 772.7602 | 18.9966 | 768.67 | 2.5755 | 918.2019 | 0 | 772.7602 | 0.25367 | 922.3721 | 0.33901 | 918.683 | 8.0362 | 772.7603 | 0 | 1007.5551 | 0.28671 |  |  | 1144.456 | 0.31654 | 1032.7526 | 0.0080905 | 1463.6924 | 0.005487 |  |  | 0 | 0 |  |  | 1144.8429 | 0.0024816
| 918.8509 | 0.029105 | 772.997 | 19.1702 | 768.91 | 2.5197 | 918.3705 | 0.0013044 | 772.997 | 0.31953 | 922.5423 | 0.3303 | 918.8509 | 8.0361 | 772.997 | 0 | 1007.6561 | 0.2868 |  |  | 1144.857 | 0.30926 | 1032.7656 | 0.014781 | 1463.9548 | 0.0054533 |  |  | 0 | 0 |  |  | 1144.9071 | 0.0024514
| 919.0189 | 0.029191 | 773.2338 | 19.3449 | 769.14 | 2.5755 | 918.539 | 0 | 773.2338 | 0.25064 | 922.7125 | 0.31901 | 919.0189 | 8.0524 | 773.2337 | 0 | 1007.7571 | 0.2862 |  |  | 1145.258 | 0.30178 | 1032.7787 | 0.012967 | 1464.2174 | 0.005445 |  |  | 0 | 0 |  |  | 1144.9713 | 0.0024212
| 919.1869 | 0.026477 | 773.4705 | 19.4291 | 769.37 | 2.6321 | 918.7075 | 0.0018258 | 773.4705 | 0.29878 | 922.8827 | 0.30953 | 919.1869 | 8.0459 | 773.4705 | 0 | 1007.8582 | 0.2857 |  |  | 1145.66 | 0.29043 | 1032.7917 | 0.010172 | 1464.48 | 0.0054672 |  |  | 0 | 0 |  |  | 1145.0355 | 0.002395
| 919.3548 | 0.023371 | 773.7073 | 19.5916 | 769.61 | 2.6879 | 918.8761 | 0 | 773.7073 | 0.28153 | 923.0529 | 0.29845 | 919.3548 | 8.0515 | 773.7073 | 0 | 1007.9592 | 0.28608 |  |  | 1146.062 | 0.28582 | 1032.8048 | 0.012101 | 1464.7427 | 0.0055138 |  |  | 0 | 0 |  |  | 1145.0997 | 0.0023751
| 919.5228 | 0.032016 | 773.9441 | 19.716 | 769.84 | 2.6879 | 919.0446 | 0.0018258 | 773.9441 | 0.32048 | 923.2231 | 0.29144 | 919.5228 | 8.0369 | 773.9441 | 0 | 1008.0604 | 0.28689 |  |  | 1146.464 | 0.27803 | 1032.8179 | 0.016957 | 1465.0055 | 0.0055709 |  |  | 0 | 0 |  |  | 1145.1639 | 0.0023632
| 919.6908 | 0.02065 | 774.1809 | 19.8826 | 770.07 | 2.6879 | 919.2132 | 0 | 774.1809 | 0.30114 | 923.3933 | 0.28137 | 919.6908 | 8.051 | 774.1809 | 0 | 1008.1615 | 0.28713 |  |  | 1146.867 | 0.27185 | 1032.8309 | 0.012975 | 1465.2684 | 0.0056224 |  |  | 0 | 0 |  |  | 1145.2283 | 0.0023601
| 919.8587 | 0.02873 | 774.4177 | 19.9743 | 770.31 | 2.7438 | 919.3817 | 0.0013044 | 774.4177 | 0.32545 | 923.5635 | 0.27361 | 919.8587 | 8.0643 | 774.4176 | 0 | 1008.2626 | 0.28685 |  |  | 1147.27 | 0.26379 | 1032.844 | 0.011719 | 1465.5314 | 0.0056554 |  |  | 0 | 0 |  |  | 1145.2925 | 0.0023632
| 920.0267 | 0.031725 | 774.6545 | 20.1435 | 770.54 | 2.7996 | 919.5503 | 0 | 774.6545 | 0.30797 | 923.7337 | 0.2648 | 920.0267 | 8.0962 | 774.6545 | 0.0090425 | 1008.3638 | 0.28723 |  |  | 1147.673 | 0.25641 | 1032.8571 | 0.016497 | 1465.7946 | 0.0056642 |  |  | 0 | 0 |  |  | 1145.3568 | 0.0023728
| 920.1947 | 0.025631 | 774.8913 | 20.2758 | 770.78 | 2.8555 | 919.7189 | 0.0013044 | 774.8913 | 0.371 | 923.9039 | 0.25873 | 920.1947 | 8.1019 | 774.8913 | 0 | 1008.465 | 0.28791 |  |  | 1148.076 | 0.25005 | 1032.8701 | 0.015515 | 1466.0577 | 0.0056508 |  |  | 0 | 0 |  |  | 1145.421 | 0.0023871
| 920.3627 | 0.023747 | 775.1281 | 20.3955 | 771.01 | 2.8555 | 919.8874 | 0 | 775.1281 | 0.31784 | 924.0741 | 0.24988 | 920.3627 | 8.1069 | 775.1281 | 0 | 1008.5662 | 0.28789 |  |  | 1148.48 | 0.24354 | 1032.8832 | 0.010709 | 1466.321 | 0.0056229 |  |  | 0 | 0 |  |  | 1145.4853 | 0.0024061
| 920.5307 | 0.028073 | 775.3649 | 20.5379 | 771.24 | 2.912 | 920.056 | 0.0013044 | 775.3649 | 0.3844 | 924.2443 | 0.24326 | 920.5307 | 8.1014 | 775.3649 | 0 | 1008.6674 | 0.28737 |  |  | 1148.884 | 0.23793 | 1032.8962 | 0.01418 | 1466.5844 | 0.0055904 |  |  | 0 | 0 |  |  | 1145.5496 | 0.0024276
| 920.6987 | 0.032476 | 775.6018 | 20.7181 | 771.48 | 2.9679 | 920.2246 | 0 | 775.6018 | 0.34187 | 924.4146 | 0.23378 | 920.6987 | 8.1042 | 775.6018 | 0.0072409 | 1008.7687 | 0.28772 |  |  | 1149.288 | 0.23197 | 1032.9093 | 0.010337 | 1466.8479 | 0.0055614 |  |  | 0 | 0 |  |  | 1145.6139 | 0.0024522
| 920.8666 | 0.021407 | 775.8386 | 20.853 | 771.71 | 2.9679 | 920.3931 | 0.0023475 | 775.8386 | 0.37618 | 924.5848 | 0.22789 | 920.8666 | 8.0968 | 775.8386 | 0 | 1008.87 | 0.28883 |  |  | 1149.693 | 0.22647 | 1032.9225 | 0.01004 | 1467.1115 | 0.0055398 |  |  | 0 | 0 |  |  | 1145.6782 | 0.0024776
| 921.0346 | 0.025718 | 776.0755 | 20.9266 | 771.94 | 3.0796 | 920.5617 | 0 | 776.0755 | 0.33822 | 924.755 | 0.21919 | 921.0346 | 8.1036 | 776.0755 | 0 | 1008.9713 | 0.28913 |  |  | 1150.098 | 0.22146 | 1032.9354 | 0.011251 | 1467.3751 | 0.0055246 |  |  | 0 | 0 |  |  | 1145.7424 | 0.0025022
| 921.2026 | 0.024599 | 776.3123 | 21.1254 | 772.18 | 3.0796 | 920.7303 | 0.0018258 | 776.3123 | 0.39346 | 924.9252 | 0.2118 | 921.2026 | 8.1194 | 776.3123 | 0 | 1009.0726 | 0.28856 |  |  | 1150.503 | 0.2151 | 1032.9485 | 0.012502 | 1467.6388 | 0.0055109 |  |  | 0 | 0 |  |  | 1145.8068 | 0.0025245
| 921.3706 | 0.024779 | 776.5492 | 21.1907 | 772.41 | 3.192 | 920.8989 | 0 | 776.5492 | 0.34864 | 925.0955 | 0.20353 | 921.3706 | 8.1635 | 776.5492 | 0 | 1009.1739 | 0.2884 |  |  | 1150.908 | 0.21048 | 1032.9617 | 0.011932 | 1467.9027 | 0.0054917 |  |  | 0 | 0 |  |  | 1145.8711 | 0.0025404
| 921.5386 | 0.017933 | 776.7861 | 21.2587 | 772.65 | 3.1354 | 921.0675 | 0.00078262 | 776.7861 | 0.40392 | 925.2657 | 0.19682 | 921.5386 | 8.1984 | 776.7861 | 0 | 1009.2753 | 0.28891 |  |  | 1151.314 | 0.20519 | 1032.9746 | 0.0087804 | 1468.1666 | 0.0054608 |  |  | 0 | 0 |  |  | 1145.9354 | 0.0025483
| 921.7066 | 0.021213 | 777.023 | 21.4373 | 772.88 | 3.2478 | 921.2361 | 0 | 777.023 | 0.36757 | 925.4359 | 0.18744 | 921.7066 | 8.2328 | 777.023 | 0.0090425 | 1009.3766 | 0.28893 |  |  | 1151.72 | 0.20144 | 1032.9877 | 0.011154 | 1468.4307 | 0.005415 |  |  | 0 | 0 |  |  | 1145.9998 | 0.0025467
| 921.8746 | 0.029105 | 777.2599 | 21.5524 | 773.11 | 3.2478 | 921.4047 | 0.0028693 | 777.2599 | 0.43031 | 925.6062 | 0.18036 | 921.8746 | 8.2446 | 777.2599 | 0 | 1009.478 | 0.2889 |  |  | 1152.126 | 0.19602 | 1033.0009 | 0.017952 | 1468.6948 | 0.0053561 |  |  | 0 | 0 |  |  | 1146.0641 | 0.0025356
| 922.0426 | 0.029003 | 777.4968 | 21.6652 | 773.35 | 3.2478 | 921.5732 | 0 | 777.4968 | 0.36473 | 925.7764 | 0.17278 | 922.0426 | 8.2686 | 777.4968 | 0 | 1009.5795 | 0.2893 |  |  | 1152.533 | 0.19021 | 1033.0138 | 0.0090644 | 1468.959 | 0.0052914 |  |  | 0 | 0 |  |  | 1146.1284 | 0.002515
| 922.2106 | 0.03549 | 777.7337 | 21.7301 | 773.58 | 3.4154 | 921.7418 | 0.00078262 | 777.7337 | 0.43071 | 925.9467 | 0.16522 | 922.2106 | 8.2895 | 777.7337 | 0.0036195 | 1009.6809 | 0.28951 |  |  | 1152.94 | 0.18745 | 1033.027 | 0.0086358 | 1469.2234 | 0.0052318 |  |  | 0 | 0 |  |  | 1146.1929 | 0.0024871
| 922.3786 | 0.023935 | 777.9706 | 21.913 | 773.82 | 3.3595 | 921.9104 | 0 | 777.9706 | 0.39335 | 926.1169 | 0.15897 | 922.3786 | 8.3308 | 777.9706 | 0 | 1009.7823 | 0.28989 |  |  | 1153.347 | 0.18181 | 1033.04 | 0.011128 | 1469.4878 | 0.005188 |  |  | 0 | 0 |  |  | 1146.2572 | 0.0024538
| 922.5466 | 0.028354 | 778.2076 | 21.9471 | 774.05 | 3.4154 | 922.079 | 0.00026087 | 778.2076 | 0.46374 | 926.2872 | 0.153 | 922.5466 | 8.3701 | 778.2076 | 0 | 1009.8839 | 0.29015 |  |  | 1153.754 | 0.17564 | 1033.053 | 0.0083412 | 1469.7523 | 0.0051672 |  |  | 0 | 0 |  |  | 1146.3215 | 0.0024172
| 922.7146 | 0.024779 | 778.4445 | 21.9686 | 774.28 | 3.5278 | 922.2477 | 0 | 778.4445 | 0.40931 | 926.4574 | 0.14686 | 922.7146 | 8.4237 | 778.4445 | 0 | 1009.9854 | 0.29 |  |  | 1154.162 | 0.17221 | 1033.0662 | 0.012946 | 1470.0168 | 0.0051693 |  |  | 0 | 0 |  |  | 1146.386 | 0.0023815
| 922.8826 | 0.030983 | 778.6815 | 22.0316 | 774.52 | 3.6954 | 922.4163 | 0.0023475 | 778.6815 | 0.46047 | 926.6277 | 0.14209 | 922.8826 | 8.462 | 778.6815 | 0 | 1010.0869 | 0.28969 |  |  | 1154.57 | 0.16847 | 1033.0792 | 0.015883 | 1470.2816 | 0.0051871 |  |  | 0 | 0 |  |  | 1146.4503 | 0.0023465
| 923.0506 | 0.024779 | 778.9184 | 22.046 | 774.75 | 3.5837 | 922.5849 | 0 | 778.9184 | 0.41275 | 926.798 | 0.13705 | 923.0506 | 8.4964 | 778.9184 | 0.0090425 | 1010.1884 | 0.28923 |  |  | 1154.978 | 0.16338 | 1033.0923 | 0.013836 | 1470.5464 | 0.0052087 |  |  | 0 | 0 |  |  | 1146.5148 | 0.0023148
| 923.2186 | 0.02366 | 779.1554 | 22.1241 | 774.99 | 3.6395 | 922.7535 | 0.0013044 | 779.1554 | 0.48141 | 926.9682 | 0.13157 | 923.2186 | 8.5158 | 779.1554 | 0 | 1010.29 | 0.28941 |  |  | 1155.387 | 0.16035 | 1033.1053 | 0.0099127 | 1470.8113 | 0.0052218 |  |  | 0 | 0 |  |  | 1146.5791 | 0.0022862
| 923.3866 | 0.018772 | 779.3923 | 22.1788 | 775.22 | 3.7519 | 922.9221 | 0 | 779.3923 | 0.42805 | 927.1385 | 0.12641 | 923.3866 | 8.5398 | 779.3923 | 0.0090425 | 1010.3915 | 0.29011 |  |  | 1155.796 | 0.15647 | 1033.1184 | 0.010036 | 1471.0763 | 0.0052177 |  |  | 0 | 0 |  |  | 1146.6436 | 0.0022615
| 923.5547 | 0.036335 | 779.6293 | 22.2584 | 775.45 | 3.8636 | 923.0907 | 0.0013044 | 779.6293 | 0.45596 | 927.3088 | 0.12189 | 923.5547 | 8.5498 | 779.6293 | 0 | 1010.4932 | 0.29042 |  |  | 1156.205 | 0.15189 | 1033.1316 | 0.011342 | 1471.3414 | 0.0051938 |  |  | 0 | 0 |  |  | 1146.7079 | 0.0022409
| 923.7227 | 0.021494 | 779.8663 | 22.2957 | 775.69 | 3.8078 | 923.2593 | 0 | 779.8663 | 0.42984 | 927.4791 | 0.11616 | 923.7227 | 8.5654 | 779.8663 | 0.0090425 | 1010.5948 | 0.29074 |  |  | 1156.614 | 0.14776 | 1033.1445 | 0.012396 | 1471.6066 | 0.0051534 |  |  | 0 | 0 |  |  | 1146.7723 | 0.0022234
| 923.8907 | 0.026289 | 780.1033 | 22.3954 | 775.92 | 3.9195 | 923.428 | 0.0013044 | 780.1033 | 0.51615 | 927.6493 | 0.11078 | 923.8907 | 8.5675 | 780.1033 | 0 | 1010.6964 | 0.29111 |  |  | 1157.024 | 0.14438 | 1033.1576 | 0.013591 | 1471.8718 | 0.0051044 |  |  | 0 | 0 |  |  | 1146.8368 | 0.0022115
| 924.0587 | 0.018021 | 780.3403 | 22.4288 | 776.16 | 3.9195 | 923.5966 | 0 | 780.3403 | 0.45189 | 927.8196 | 0.10578 | 924.0587 | 8.5858 | 780.3403 | 0.0072445 | 1010.7981 | 0.29131 |  |  | 1157.434 | 0.14084 | 1033.1708 | 0.01103 | 1472.1372 | 0.005056 |  |  | 0 | 0 |  |  | 1146.9012 | 0.0022067
| 924.2267 | 0.02366 | 780.5773 | 22.3931 | 776.39 | 4.087 | 923.7652 | 0.0018258 | 780.5773 | 0.52576 | 927.9899 | 0.10189 | 924.2267 | 8.5937 | 780.5773 | 0 | 1010.8998 | 0.29195 |  |  | 1157.844 | 0.13715 | 1033.1837 | 0.016201 | 1472.4027 | 0.0050168 |  |  | 0 | 0 |  |  | 1146.9657 | 0.0022091
| 924.3948 | 0.019242 | 780.8144 | 22.3854 | 776.62 | 4.0319 | 923.9339 | 0 | 780.8144 | 0.4801 | 928.1602 | 0.096789 | 924.3948 | 8.6191 | 780.8144 | 0.0072409 | 1011.0013 | 0.2925 |  |  | 1158.255 | 0.1336 | 1033.1969 | 0.015164 | 1472.6682 | 0.0049933 |  |  | 0 | 0 |  |  | 1147.0302 | 0.002221
| 924.5628 | 0.031734 | 781.0514 | 22.3252 | 776.86 | 4.1994 | 924.1025 | 0.0013044 | 781.0514 | 0.533 | 928.3305 | 0.093048 | 924.5628 | 8.6422 | 781.0514 | 0.0036232 | 1011.1031 | 0.29255 |  |  | 1158.666 | 0.13053 | 1033.21 | 0.014876 | 1472.934 | 0.00499 |  |  | 0 | 0 |  |  | 1147.0946 | 0.0022409
| 924.7308 | 0.022339 | 781.2884 | 22.3226 | 777.09 | 4.1994 | 924.2711 | 0 | 781.2884 | 0.49256 | 928.5008 | 0.090132 | 924.7308 | 8.6832 | 781.2884 | 0 | 1011.2048 | 0.29275 |  |  | 1159.077 | 0.12765 | 1033.223 | 0.0065667 | 1473.1997 | 0.0050096 |  |  | 0 | 0 |  |  | 1147.1591 | 0.0022679
| 924.8988 | 0.029105 | 781.5255 | 22.2821 | 777.33 | 4.3677 | 924.4398 | 0.0013044 | 781.5255 | 0.53952 | 928.6711 | 0.086326 | 924.8988 | 8.7284 | 781.5255 | 0 | 1011.3066 | 0.29271 |  |  | 1159.489 | 0.1245 | 1033.2361 | 0.013552 | 1473.4656 | 0.005053 |  |  | 0 | 0 |  |  | 1147.2235 | 0.0023005
| 925.0669 | 0.023653 | 781.7625 | 22.2396 | 777.56 | 4.3677 | 924.6084 | 0 | 781.7625 | 0.52281 | 928.8414 | 0.082705 | 925.0669 | 8.7834 | 781.7626 | 0.0036195 | 1011.4084 | 0.29281 |  |  | 1159.9 | 0.12142 | 1033.2491 | 0.014368 | 1473.7314 | 0.005119 |  |  | 0 | 0 |  |  | 1147.288 | 0.0023346
| 925.2349 | 0.020562 | 781.9996 | 22.2027 | 777.79 | 4.4235 | 924.7771 | 0.0023475 | 781.9996 | 0.56827 | 929.0117 | 0.079285 | 925.2349 | 8.8331 | 781.9996 | 0 | 1011.5102 | 0.29329 |  |  | 1160.313 | 0.1197 | 1033.2622 | 0.016111 | 1473.9976 | 0.0052031 |  |  | 0 | 0 |  |  | 1147.3525 | 0.0023672
| 925.4029 | 0.027877 | 782.2367 | 22.1707 | 778.03 | 4.4794 | 924.9457 | 0 | 782.2367 | 0.54626 | 929.182 | 0.076339 | 925.4029 | 8.887 | 782.2367 | 0.0090425 | 1011.612 | 0.29333 |  |  | 1160.725 | 0.11669 | 1033.2754 | 0.01406 | 1474.2637 | 0.0052969 |  |  | 0 | 0 |  |  | 1147.417 | 0.0023958
| 925.571 | 0.02995 | 782.4738 | 22.089 | 778.26 | 4.5918 | 925.1144 | 0.0018258 | 782.4738 | 0.59553 | 929.3523 | 0.072649 | 925.571 | 8.9107 | 782.4738 | 0 | 1011.7139 | 0.29353 |  |  | 1161.138 | 0.11261 | 1033.2883 | 0.015491 | 1474.5299 | 0.0053888 |  |  | 0 | 0 |  |  | 1147.4814 | 0.002418
| 925.739 | 0.022433 | 782.7109 | 22.0066 | 778.5 | 4.5911 | 925.283 | 0 | 782.7109 | 0.55622 | 929.5226 | 0.070381 | 925.739 | 8.9302 | 782.7109 | 0 | 1011.8157 | 0.29418 |  |  | 1161.55 | 0.10978 | 1033.3015 | 0.01493 | 1474.7963 | 0.0054663 |  |  | 0 | 0 |  |  | 1147.546 | 0.0024307
| 925.9071 | 0.024693 | 782.948 | 21.8718 | 778.73 | 4.8152 | 925.4517 | 0.0023475 | 782.948 | 0.60526 | 929.6929 | 0.067224 | 925.9071 | 8.9134 | 782.948 | 0 | 1011.9176 | 0.29449 |  |  | 1161.964 | 0.10756 | 1033.3146 | 0.011522 | 1475.0626 | 0.0055199 |  |  | 0 | 0 |  |  | 1147.6105 | 0.0024339
| 926.0751 | 0.026093 | 783.1851 | 21.7786 | 778.97 | 4.7594 | 925.6204 | 0 | 783.1851 | 0.57072 | 929.8633 | 0.06474 | 926.0751 | 8.9058 | 783.1851 | 0.0090425 | 1012.0195 | 0.29395 |  |  | 1162.377 | 0.1056 | 1033.3276 | 0.011106 | 1475.3292 | 0.0055452 |  |  | 0 | 0 |  |  | 1147.6751 | 0.002426
| 926.2431 | 0.024505 | 783.4222 | 21.671 | 779.2 | 4.8718 | 925.789 | 0.0018258 | 783.4222 | 0.64348 | 930.0336 | 0.061741 | 926.2431 | 8.8786 | 783.4222 | 0 | 1012.1215 | 0.29357 |  |  | 1162.791 | 0.1039 | 1033.3407 | 0.010654 | 1475.5958 | 0.0055447 |  |  | 0 | 0 |  |  | 1147.7396 | 0.0024085
| 926.4112 | 0.024498 | 783.6593 | 21.5431 | 779.43 | 4.8711 | 925.9577 | 0 | 783.6593 | 0.60119 | 930.2039 | 0.060013 | 926.4112 | 8.8747 | 783.6593 | 0 | 1012.2234 | 0.29432 |  |  | 1163.205 | 0.10027 | 1033.3538 | 0.014368 | 1475.8625 | 0.0055256 |  |  | 0 | 0 |  |  | 1147.8041 | 0.0023823
| 926.5792 | 0.033988 | 783.8964 | 21.4423 | 779.67 | 5.0393 | 926.1264 | 0.0018258 | 783.8964 | 0.65711 | 930.3742 | 0.056666 | 926.5792 | 8.8715 | 783.8964 | 0.0018107 | 1012.3254 | 0.29478 |  |  | 1163.62 | 0.09896 | 1033.3669 | 0.011827 | 1476.1294 | 0.005497 |  |  | 0 | 0 |  |  | 1147.8686 | 0.0023521
| 926.7473 | 0.027408 | 784.1336 | 21.2678 | 779.9 | 5.0393 | 926.295 | 0 | 784.1336 | 0.58599 | 930.5446 | 0.054564 | 926.7473 | 8.8849 | 784.1336 | 0 | 1012.4274 | 0.29464 |  |  | 1164.035 | 0.09601 | 1033.38 | 0.019645 | 1476.3962 | 0.0054675 |  |  | 0 | 0 |  |  | 1147.9332 | 0.0023211
| 926.9153 | 0.022064 | 784.3707 | 21.0915 | 780.14 | 5.1517 | 926.4637 | 0.0013044 | 784.3707 | 0.66336 | 930.7149 | 0.051876 | 926.9153 | 8.893 | 784.3707 | 0 | 1012.5294 | 0.29509 |  |  | 1164.449 | 0.094746 | 1033.3929 | 0.019388 | 1476.6633 | 0.0054432 |  |  | 0 | 0 |  |  | 1147.9978 | 0.0022957
| 927.0834 | 0.027783 | 784.6079 | 20.8822 | 780.37 | 5.151 | 926.6324 | 0 | 784.6079 | 0.63931 | 930.8852 | 0.049773 | 927.0834 | 8.9098 | 784.6079 | 0.0036213 | 1012.6314 | 0.29595 |  |  | 1164.865 | 0.092401 | 1033.4061 | 0.011852 | 1476.9304 | 0.0054287 |  |  | 0 | 0 |  |  | 1148.0624 | 0.0022798
| 927.2514 | 0.025256 | 784.845 | 20.6281 | 780.6 | 5.3751 | 926.8011 | 0.0013044 | 784.845 | 0.70615 | 931.0556 | 0.046729 | 927.2514 | 8.9193 | 784.8451 | 0.0054302 | 1012.7335 | 0.29596 |  |  | 1165.28 | 0.090371 | 1033.4192 | 0.016533 | 1477.1976 | 0.0054271 |  |  | 0 | 0 |  |  | 1148.127 | 0.0022758
| 927.4195 | 0.024967 | 785.0822 | 20.414 | 780.84 | 5.4317 | 926.9698 | 0 | 785.0822 | 0.66064 | 931.2259 | 0.045295 | 927.4195 | 8.9504 | 785.0822 | 0.0018125 | 1012.8355 | 0.29561 |  |  | 1165.696 | 0.087315 | 1033.4323 | 0.012042 | 1477.4648 | 0.0054413 |  |  | 0 | 0 |  |  | 1148.1915 | 0.0022854
| 927.5876 | 0.028636 | 785.3194 | 20.1865 | 781.07 | 5.5434 | 927.1385 | 0.0018258 | 785.3194 | 0.70462 | 931.3963 | 0.043151 | 927.5876 | 8.9843 | 785.3194 | 0 | 1012.9376 | 0.29612 |  |  | 1166.112 | 0.084856 | 1033.4453 | 0.013735 | 1477.7323 | 0.0054734 |  |  | 0 | 0 |  |  | 1148.2561 | 0.0023044
| 927.7556 | 0.027971 | 785.5566 | 19.8799 | 781.31 | 5.5434 | 927.3071 | 0 | 785.5566 | 0.66644 | 931.5666 | 0.041654 | 927.7556 | 9.0345 | 785.5566 | 0 | 1013.0397 | 0.29677 |  |  | 1166.529 | 0.083702 | 1033.4584 | 0.012061 | 1477.9998 | 0.0055234 |  |  | 0 | 0 |  |  | 1148.3207 | 0.0023283
| 927.9237 | 0.025538 | 785.7938 | 19.6424 | 781.54 | 5.6551 | 927.4758 | 0.0013044 | 785.7938 | 0.73127 | 931.737 | 0.040098 | 927.9237 | 9.0699 | 785.7938 | 0 | 1013.1418 | 0.29714 |  |  | 1166.946 | 0.081415 | 1033.4716 | 0.012756 | 1478.2673 | 0.005588 |  |  | 0 | 0 |  |  | 1148.3853 | 0.0023521
| 928.0917 | 0.025624 | 786.031 | 19.3978 | 781.78 | 5.7116 | 927.6445 | 0 | 786.031 | 0.70989 | 931.9073 | 0.038799 | 928.0917 | 9.117 | 786.031 | 0 | 1013.244 | 0.29701 |  |  | 1167.363 | 0.07897 | 1033.4846 | 0.012028 | 1478.535 | 0.0056599 |  |  | 0 | 0 |  |  | 1148.4498 | 0.0023696
| 928.2598 | 0.026758 | 786.2682 | 19.1446 | 782.01 | 5.8792 | 927.8132 | 0.0013044 | 786.2682 | 0.79369 | 932.0777 | 0.036494 | 928.2598 | 9.1394 | 786.2682 | 0 | 1013.3462 | 0.29694 |  |  | 1167.78 | 0.077628 | 1033.4977 | 0.01137 | 1478.8029 | 0.0057287 |  |  | 0 | 0 |  |  | 1148.5145 | 0.0023783
| 928.4279 | 0.022339 | 786.5054 | 18.8271 | 782.24 | 5.9351 | 927.9819 | 0 | 786.5054 | 0.72558 | 932.2481 | 0.035593 | 928.4279 | 9.1669 | 786.5054 | 0 | 1013.4484 | 0.29771 |  |  | 1168.198 | 0.074954 | 1033.5107 | 0.011287 | 1479.0707 | 0.0057822 |  |  | 0 | 0 |  |  | 1148.5791 | 0.0023775
| 928.5959 | 0.022158 | 786.7427 | 18.5307 | 782.48 | 6.1033 | 928.1506 | 0.00078262 | 786.7427 | 0.77301 | 932.4184 | 0.033816 | 928.5959 | 9.1653 | 786.7427 | 0 | 1013.5506 | 0.29806 |  |  | 1168.616 | 0.072968 | 1033.5238 | 0.011192 | 1479.3386 | 0.0058093 |  |  | 0 | 0 |  |  | 1148.6438 | 0.0023696
| 928.764 | 0.021776 | 786.9799 | 18.2428 | 782.71 | 6.215 | 928.3194 | 0 | 786.9799 | 0.77184 | 932.5888 | 0.032429 | 928.764 | 9.1927 | 786.9799 | 0 | 1013.6528 | 0.2981 |  |  | 1169.034 | 0.072402 | 1033.5369 | 0.015387 | 1479.6068 | 0.0058032 |  |  | 0 | 0 |  |  | 1148.7084 | 0.0023585
| 928.9321 | 0.021782 | 787.2172 | 17.8777 | 782.95 | 6.1592 | 928.4881 | 0.0023475 | 787.2172 | 0.80192 | 932.7592 | 0.030916 | 928.9321 | 9.2093 | 787.2172 | 0 | 1013.7551 | 0.29862 |  |  | 1169.453 | 0.069739 | 1033.55 | 0.013042 | 1479.8749 | 0.0057634 |  |  | 0 | 0 |  |  | 1148.7731 | 0.0023481
| 929.1002 | 0.033133 | 787.4544 | 17.5074 | 783.18 | 6.2716 | 928.6568 | 0 | 787.4544 | 0.74874 | 932.9296 | 0.030444 | 929.1002 | 9.249 | 787.4544 | 0 | 1013.8574 | 0.29889 |  |  | 1169.872 | 0.067536 | 1033.563 | 0.018842 | 1480.1432 | 0.0056965 |  |  | 0 | 0 |  |  | 1148.8376 | 0.0023418
| 929.2682 | 0.031171 | 787.6917 | 17.2063 | 783.42 | 6.3274 | 928.8255 | 0.0013044 | 787.6917 | 0.83283 | 933.0999 | 0.028116 | 929.2682 | 9.2661 | 787.6917 | 0.0018107 | 1013.9597 | 0.29929 |  |  | 1170.291 | 0.065561 | 1033.5762 | 0.0089904 | 1480.4116 | 0.0056138 |  |  | 0 | 0 |  |  | 1148.9023 | 0.0023402
| 929.4363 | 0.028065 | 787.9289 | 16.8556 | 783.65 | 6.3833 | 928.9942 | 0 | 787.9289 | 0.75252 | 933.2703 | 0.027938 | 929.4363 | 9.2808 | 787.9289 | 0 | 1014.062 | 0.30015 |  |  | 1170.711 | 0.064513 | 1033.5892 | 0.015249 | 1480.6801 | 0.0055281 |  |  | 0 | 0 |  |  | 1148.967 | 0.0023426
| 929.6044 | 0.021031 | 788.1662 | 16.5691 | 783.88 | 6.6067 | 929.1629 | 0.0018258 | 788.1662 | 0.84873 | 933.4407 | 0.026782 | 929.6044 | 9.2731 | 788.1662 | 0 | 1014.1642 | 0.30048 |  |  | 1171.13 | 0.061549 | 1033.6023 | 0.012704 | 1480.9486 | 0.005449 |  |  | 0 | 0 |  |  | 1149.0317 | 0.0023465
| 929.7725 | 0.036981 | 788.4035 | 16.1937 | 784.12 | 6.6632 | 929.3317 | 0 | 788.4035 | 0.80287 | 933.6111 | 0.025712 | 929.7725 | 9.2853 | 788.4035 | 0 | 1014.2666 | 0.3001 |  |  | 1171.55 | 0.059307 | 1033.6155 | 0.010966 | 1481.2173 | 0.0053808 |  |  | 0 | 0 |  |  | 1149.0964 | 0.0023505
| 929.9405 | 0.0338 | 788.6408 | 15.8157 | 784.35 | 6.7749 | 929.5004 | 0.0018258 | 788.6408 | 0.8663 | 933.7815 | 0.024281 | 929.9405 | 9.3077 | 788.6408 | 0 | 1014.369 | 0.29968 |  |  | 1171.971 | 0.058258 | 1033.6284 | 0.013242 | 1481.486 | 0.0053225 |  |  | 0 | 0 |  |  | 1149.1611 | 0.0023529
| 930.1086 | 0.025061 | 788.8781 | 15.4925 | 784.59 | 6.8315 | 929.6691 | 0 | 788.8781 | 0.85235 | 933.9519 | 0.023701 | 930.1086 | 9.3543 | 788.8781 | 0 | 1014.4714 | 0.29943 |  |  | 1172.392 | 0.057068 | 1033.6416 | 0.009977 | 1481.7549 | 0.0052706 |  |  | 0 | 0 |  |  | 1149.2258 | 0.0023537
| 930.2767 | 0.028167 | 789.1154 | 15.1401 | 784.82 | 6.9425 | 929.8378 | 0.0018258 | 789.1154 | 0.89958 | 934.1223 | 0.021762 | 930.2767 | 9.3875 | 789.1154 | 0 | 1014.5738 | 0.30011 |  |  | 1172.813 | 0.054453 | 1033.6547 | 0.013673 | 1482.0238 | 0.0052235 |  |  | 0 | 0 |  |  | 1149.2905 | 0.0023545
| 930.4448 | 0.036324 | 789.3528 | 14.7637 | 785.06 | 6.9432 | 930.0066 | 0 | 789.3528 | 0.87591 | 934.2927 | 0.020995 | 930.4448 | 9.4276 | 789.3528 | 0 | 1014.6763 | 0.30153 |  |  | 1173.234 | 0.053126 | 1033.6677 | 0.012217 | 1482.2928 | 0.005184 |  |  | 0 | 0 |  |  | 1149.3552 | 0.0023577
| 930.6129 | 0.029105 | 789.5901 | 14.4061 | 785.29 | 7.1108 | 930.1753 | 0.00078262 | 789.5901 | 0.951 | 934.4631 | 0.019861 | 930.6129 | 9.4557 | 789.5901 | 0.0090425 | 1014.7787 | 0.30194 |  |  | 1173.656 | 0.051397 | 1033.6809 | 0.016529 | 1482.562 | 0.0051595 |  |  | 0 | 0 |  |  | 1149.4199 | 0.0023656
| 930.781 | 0.022151 | 789.8274 | 14.0502 | 785.53 | 7.1673 | 930.3441 | 0 | 789.8274 | 0.91499 | 934.6335 | 0.019182 | 930.781 | 9.5036 | 789.8274 | 0 | 1014.8812 | 0.30194 |  |  | 1174.077 | 0.049478 | 1033.694 | 0.012177 | 1482.8313 | 0.0051588 |  |  | 0 | 0 |  |  | 1149.4846 | 0.0023807
| 930.9491 | 0.027509 | 790.0648 | 13.6983 | 785.76 | 7.3907 | 930.5128 | 0.0018258 | 790.0648 | 0.94681 | 934.8039 | 0.018312 | 930.9491 | 9.5386 | 790.0648 | 0 | 1014.9837 | 0.30243 |  |  | 1174.5 | 0.048927 | 1033.7069 | 0.009111 | 1483.1006 | 0.0051882 |  |  | 0 | 0 |  |  | 1149.5493 | 0.0024022
| 931.1172 | 0.025343 | 790.3021 | 13.2987 | 785.99 | 7.4466 | 930.6816 | 0 | 790.3021 | 0.94009 | 934.9743 | 0.018576 | 931.1172 | 9.5772 | 790.3021 | 0.0090425 | 1015.0862 | 0.30284 |  |  | 1174.922 | 0.046472 | 1033.7201 | 0.01186 | 1483.37 | 0.0052474 |  |  | 0 | 0 |  |  | 1149.6141 | 0.00243
| 931.2853 | 0.027791 | 790.5395 | 13.0232 | 786.23 | 7.5583 | 930.8503 | 0.0018258 | 790.5395 | 1.0164 | 935.1447 | 0.017322 | 931.2853 | 9.601 | 790.5395 | 0 | 1015.1888 | 0.30293 |  |  | 1175.345 | 0.04393 | 1033.7332 | 0.015294 | 1483.6395 | 0.0053296 |  |  | 0 | 0 |  |  | 1149.6788 | 0.0024625
| 931.4534 | 0.023371 | 790.7769 | 12.651 | 786.46 | 7.559 | 931.0191 | 0 | 790.7769 | 0.95867 | 935.3152 | 0.017358 | 931.4534 | 9.6381 | 790.7769 | 0 | 1015.2913 | 0.30285 |  |  | 1175.768 | 0.043168 | 1033.7463 | 0.017241 | 1483.9092 | 0.0054223 |  |  | 0 | 0 |  |  | 1149.7436 | 0.0024967
| 931.6215 | 0.021782 | 791.0142 | 12.2826 | 786.7 | 7.6148 | 931.1878 | 0.0013044 | 791.0142 | 1.0297 | 935.4856 | 0.01632 | 931.6215 | 9.6699 | 791.0142 | 0 | 1015.3939 | 0.30295 |  |  | 1176.192 | 0.041275 | 1033.7594 | 0.015821 | 1484.179 | 0.0055117 |  |  | 0 | 0 |  |  | 1149.8084 | 0.00253
| 931.7896 | 0.032382 | 791.2516 | 11.9608 | 786.93 | 7.8382 | 931.3566 | 0 | 791.2516 | 0.96365 | 935.656 | 0.016227 | 931.7896 | 9.7094 | 791.2516 | 0.0018089 | 1015.4965 | 0.3033 |  |  | 1176.615 | 0.040305 | 1033.7725 | 0.011661 | 1484.4487 | 0.0055856 |  |  | 0 | 0 |  |  | 1149.8732 | 0.0025602
| 931.9577 | 0.034739 | 791.489 | 11.5804 | 787.17 | 8.0072 | 931.5253 | 0.00078262 | 791.489 | 1.0628 | 935.8264 | 0.014908 | 931.9577 | 9.7219 | 791.489 | 0.0018089 | 1015.5992 | 0.30325 |  |  | 1177.039 | 0.037464 | 1033.7855 | 0.013729 | 1484.7188 | 0.0056357 |  |  | 0 | 0 |  |  | 1149.938 | 0.0025872
| 932.1258 | 0.023559 | 791.7264 | 11.2504 | 787.4 | 8.0065 | 931.6941 | 0 | 791.7264 | 1.0229 | 935.9969 | 0.015176 | 932.1258 | 9.7385 | 791.7264 | 0 | 1015.7018 | 0.30299 |  |  | 1177.464 | 0.036879 | 1033.7986 | 0.01199 | 1484.9888 | 0.0056578 |  |  | 0 | 0 |  |  | 1150.0027 | 0.0026095
| 932.2939 | 0.023097 | 791.9638 | 10.9251 | 787.64 | 8.0631 | 931.8629 | 0.0018258 | 791.9638 | 1.0862 | 936.1673 | 0.014114 | 932.2939 | 9.7317 | 791.9638 | 0.0090425 | 1015.8045 | 0.30354 |  |  | 1177.888 | 0.035014 | 1033.8116 | 0.013536 | 1485.2588 | 0.0056516 |  |  | 0 | 0 |  |  | 1150.0675 | 0.002627
| 932.462 | 0.027126 | 792.2013 | 10.6068 | 787.87 | 8.2872 | 932.0316 | 0 | 792.2013 | 1.0629 | 936.3377 | 0.01464 | 932.462 | 9.7401 | 792.2012 | 0 | 1015.9072 | 0.30446 |  |  | 1178.313 | 0.032884 | 1033.8248 | 0.01097 | 1485.5291 | 0.0056195 |  |  | 0 | 0 |  |  | 1150.1323 | 0.0026413
| 932.6301 | 0.032673 | 792.4387 | 10.2283 | 788.1 | 8.343 | 932.2004 | 0.0028693 | 792.4387 | 1.1096 | 936.5082 | 0.013397 | 932.6301 | 9.7296 | 792.4387 | 0 | 1016.0099 | 0.30532 |  |  | 1178.739 | 0.031477 | 1033.8379 | 0.014009 | 1485.7994 | 0.0055654 |  |  | 0 | 0 |  |  | 1150.1971 | 0.0026516
| 932.7982 | 0.020837 | 792.6761 | 9.9071 | 788.34 | 8.4554 | 932.3692 | 0 | 792.6761 | 1.0909 | 936.6786 | 0.013456 | 932.7982 | 9.737 | 792.6761 | 0.0072445 | 1016.1126 | 0.30624 |  |  | 1179.164 | 0.029694 | 1033.8511 | 0.012813 | 1486.0698 | 0.0054944 |  |  | 0 | 0 |  |  | 1150.262 | 0.0026587
| 932.9663 | 0.026852 | 792.9136 | 9.6429 | 788.57 | 8.7347 | 932.538 | 0.0018258 | 792.9136 | 1.1609 | 936.8491 | 0.011878 | 932.9663 | 9.7308 | 792.9136 | 0.0090425 | 1016.2154 | 0.30655 |  |  | 1179.59 | 0.028183 | 1033.864 | 0.014914 | 1486.3403 | 0.005412 |  |  | 0 | 0 |  |  | 1150.3268 | 0.0026627
| 933.1344 | 0.028252 | 793.151 | 9.2479 | 788.81 | 8.6788 | 932.7067 | 0 | 793.151 | 1.1355 | 937.0195 | 0.011929 | 933.1344 | 9.7489 | 793.151 | 0 | 1016.3182 | 0.30626 |  |  | 1180.016 | 0.026798 | 1033.8771 | 0.014148 | 1486.611 | 0.0053238 |  |  | 0 | 0 |  |  | 1150.3916 | 0.0026619
| 933.3025 | 0.023942 | 793.3885 | 9.0004 | 789.04 | 8.8464 | 932.8755 | 0.0013044 | 793.3885 | 1.1884 | 937.19 | 0.010789 | 933.3025 | 9.7517 | 793.3885 | 0.0090425 | 1016.421 | 0.30612 |  |  | 1180.443 | 0.02663 | 1033.8903 | 0.010839 | 1486.8817 | 0.0052359 |  |  | 0 | 0 |  |  | 1150.4564 | 0.0026587
| 933.4706 | 0.025812 | 793.6259 | 8.6963 | 789.28 | 8.8471 | 933.0443 | 0 | 793.6259 | 1.1674 | 937.3604 | 0.011259 | 933.4706 | 9.7698 | 793.6259 | 0.0036232 | 1016.5237 | 0.30652 |  |  | 1180.87 | 0.024453 | 1033.9033 | 0.01605 | 1487.1525 | 0.0051547 |  |  | 0 | 0 |  |  | 1150.5212 | 0.0026516
| 933.6388 | 0.023003 | 793.8634 | 8.3497 | 789.51 | 9.0712 | 933.2131 | 0.0013044 | 793.8634 | 1.1931 | 937.5309 | 0.0099742 | 933.6388 | 9.7734 | 793.8634 | 0.0090425 | 1016.6266 | 0.30716 |  |  | 1181.297 | 0.023712 | 1033.9165 | 0.017624 | 1487.4233 | 0.0050881 |  |  | 0 | 0 |  |  | 1150.5861 | 0.002642
| 933.8069 | 0.02431 | 794.1009 | 8.0854 | 789.75 | 9.0712 | 933.3819 | 0 | 794.1009 | 1.1841 | 937.7013 | 0.010579 | 933.8069 | 9.7904 | 794.1009 | 0.0036232 | 1016.7295 | 0.30761 |  |  | 1181.724 | 0.021671 | 1033.9296 | 0.015644 | 1487.6945 | 0.0050446 |  |  | 0 | 0 |  |  | 1150.651 | 0.0026317
| 933.975 | 0.045254 | 794.3384 | 7.8282 | 789.98 | 9.2388 | 933.5507 | 0.0018258 | 794.3384 | 1.247 | 937.8718 | 0.0098634 | 933.975 | 9.803 | 794.3384 | 0.0018125 | 1016.8323 | 0.30782 |  |  | 1182.152 | 0.021381 | 1033.9426 | 0.011372 | 1487.9656 | 0.0050326 |  |  | 0 | 0 |  |  | 1150.7158 | 0.0026206
| 934.1431 | 0.030787 | 794.5759 | 7.5304 | 790.22 | 9.2946 | 933.7195 | 0 | 794.5759 | 1.2235 | 938.0423 | 0.010245 | 934.1431 | 9.8237 | 794.5759 | 0 | 1016.9352 | 0.30776 |  |  | 1182.58 | 0.020079 | 1033.9558 | 0.0096446 | 1488.2367 | 0.0050583 |  |  | 0 | 0 |  |  | 1150.7808 | 0.0026103
| 934.3113 | 0.036898 | 794.8134 | 7.2789 | 790.45 | 9.5194 | 933.8883 | 0.0018258 | 794.8134 | 1.3132 | 938.2127 | 0.0092053 | 934.3113 | 9.8302 | 794.8134 | 0 | 1017.0381 | 0.30777 |  |  | 1183.008 | 0.01954 | 1033.9688 | 0.014113 | 1488.5081 | 0.0051238 |  |  | 0 | 0 |  |  | 1150.8456 | 0.0025999
| 934.4794 | 0.031725 | 795.0509 | 6.9965 | 790.68 | 9.5187 | 934.0571 | 0 | 795.0509 | 1.2435 | 938.3832 | 0.010073 | 934.4794 | 9.8437 | 795.0509 | 0 | 1017.1411 | 0.30849 |  |  | 1183.437 | 0.019001 | 1033.9818 | 0.017971 | 1488.7794 | 0.0052258 |  |  | 0 | 0 |  |  | 1150.9105 | 0.002588
| 934.6475 | 0.024974 | 795.2884 | 6.7825 | 790.92 | 9.7428 | 934.2259 | 0.00078262 | 795.2884 | 1.2977 | 938.5537 | 0.008953 | 934.6475 | 9.8519 | 795.2885 | 0.0090425 | 1017.2441 | 0.30902 |  |  | 1183.866 | 0.018026 | 1033.995 | 0.018058 | 1489.0509 | 0.0053552 |  |  | 0 | 0 |  |  | 1150.9753 | 0.0025753
| 934.8156 | 0.026563 | 795.526 | 6.5308 | 791.15 | 9.8545 | 934.3947 | 0 | 795.526 | 1.3149 | 938.7242 | 0.0093577 | 934.8156 | 9.8824 | 795.526 | 0.0090425 | 1017.347 | 0.30918 |  |  | 1184.295 | 0.017734 | 1034.0081 | 0.0089646 | 1489.3225 | 0.0054976 |  |  | 0 | 0 |  |  | 1151.0403 | 0.0025594
| 934.9838 | 0.022627 | 795.7635 | 6.3111 | 791.39 | 9.9669 | 934.5635 | 0.0018258 | 795.7635 | 1.3637 | 938.8947 | 0.0080414 | 934.9838 | 9.9021 | 795.7635 | 0.0072427 | 1017.45 | 0.30999 |  |  | 1184.725 | 0.018231 | 1034.0212 | 0.013278 | 1489.5942 | 0.0056352 |  |  | 0 | 0 |  |  | 1151.1052 | 0.0025396
| 935.1519 | 0.03013 | 796.0011 | 6.082 | 791.62 | 10.0228 | 934.7323 | 0 | 796.0011 | 1.3372 | 939.0651 | 0.0085032 | 935.1519 | 9.923 | 796.0011 | 0 | 1017.553 | 0.31064 |  |  | 1185.155 | 0.016649 | 1034.0343 | 0.016515 | 1489.8661 | 0.0057491 |  |  | 0 | 0 |  |  | 1151.17 | 0.0025173
| 935.32 | 0.02488 | 796.2386 | 5.8799 | 791.86 | 10.191 | 934.9011 | 0.0018258 | 796.2386 | 1.4229 | 939.2356 | 0.0071727 | 935.32 | 9.9185 | 796.2386 | 0 | 1017.656 | 0.31137 |  |  | 1185.585 | 0.015808 | 1034.0474 | 0.013834 | 1490.1379 | 0.0058228 |  |  | 0 | 0 |  |  | 1151.235 | 0.0024927
| 935.4882 | 0.02844 | 796.4762 | 5.6199 | 792.09 | 10.3027 | 935.07 | 0 | 796.4762 | 1.3878 | 939.4061 | 0.0081468 | 935.4882 | 9.9124 | 796.4762 | 0 | 1017.7591 | 0.31218 |  |  | 1186.015 | 0.015766 | 1034.0605 | 0.010569 | 1490.41 | 0.0058453 |  |  | 0 | 0 |  |  | 1151.2999 | 0.0024673
| 935.6563 | 0.030702 | 796.7138 | 5.4755 | 792.33 | 10.3586 | 935.2388 | 0.0018258 | 796.7138 | 1.4252 | 939.5766 | 0.0073998 | 935.6563 | 9.9002 | 796.7138 | 0 | 1017.8622 | 0.31235 |  |  | 1186.446 | 0.015535 | 1034.0736 | 0.0092886 | 1490.6821 | 0.0058145 |  |  | 0 | 0 |  |  | 1151.3649 | 0.0024411
| 935.8244 | 0.023653 | 796.9514 | 5.2702 | 792.56 | 10.3586 | 935.4076 | 0 | 796.9514 | 1.4104 | 939.7471 | 0.0078012 | 935.8244 | 9.9135 | 796.9514 | 0.0054338 | 1017.9653 | 0.31275 |  |  | 1186.877 | 0.015632 | 1034.0867 | 0.014949 | 1490.9542 | 0.0057381 |  |  | 0 | 0 |  |  | 1151.4298 | 0.0024188
| 935.9926 | 0.022252 | 797.1889 | 5.0702 | 792.8 | 10.5827 | 935.5764 | 0.0018258 | 797.1889 | 1.4813 | 939.9176 | 0.0071398 | 935.9926 | 9.9223 | 797.1889 | 0.0090425 | 1018.0684 | 0.31325 |  |  | 1187.309 | 0.015233 | 1034.0997 | 0.010564 | 1491.2266 | 0.0056328 |  |  | 0 | 0 |  |  | 1151.4948 | 0.0024014
| 936.1607 | 0.020368 | 797.4265 | 4.8377 | 793.03 | 10.5827 | 935.7453 | 0 | 797.4265 | 1.4507 | 940.0881 | 0.0078517 | 936.1607 | 9.9445 | 797.4265 | 0.005432 | 1018.1716 | 0.31326 |  |  | 1187.74 | 0.01555 | 1034.1128 | 0.0092203 | 1491.499 | 0.0055202 |  |  | 0 | 0 |  |  | 1151.5598 | 0.0023926
| 936.3289 | 0.032298 | 797.6641 | 4.7149 | 793.27 | 10.8627 | 935.9141 | 0.0013044 | 797.6641 | 1.5301 | 940.2586 | 0.0067076 | 936.3289 | 9.9533 | 797.6641 | 0.0072409 | 1018.2748 | 0.31332 |  |  | 1188.172 | 0.016009 | 1034.126 | 0.013361 | 1491.7715 | 0.0054216 |  |  | 0 | 0 |  |  | 1151.6248 | 0.0023942
| 936.497 | 0.015206 | 797.9018 | 4.5565 | 793.5 | 10.9185 | 936.0829 | 0 | 797.9018 | 1.4816 | 940.4291 | 0.006769 | 936.497 | 9.9815 | 797.9018 | 0.0090425 | 1018.3779 | 0.31353 |  |  | 1188.605 | 0.016136 | 1034.139 | 0.013783 | 1492.0441 | 0.0053531 |  |  | 0 | 0 |  |  | 1151.6897 | 0.0024085
| 936.6652 | 0.02488 | 798.1394 | 4.3877 | 793.74 | 11.0302 | 936.2518 | 0.0013044 | 798.1394 | 1.5701 | 940.5996 | 0.0064871 | 936.6652 | 10.0158 | 798.1394 | 0.0090425 | 1018.4811 | 0.31334 |  |  | 1189.038 | 0.015412 | 1034.1521 | 0.0069239 | 1492.3168 | 0.0053224 |  |  | 0 | 0 |  |  | 1151.7546 | 0.0024331
| 936.8333 | 0.025061 | 798.377 | 4.2203 | 793.97 | 11.0302 | 936.4206 | 0 | 798.377 | 1.5348 | 940.7702 | 0.0065924 | 936.8333 | 10.0689 | 798.377 | 0.0054338 | 1018.5844 | 0.31349 |  |  | 1189.471 | 0.015373 | 1034.1653 | 0.019435 | 1492.5896 | 0.0053288 |  |  | 0 | 0 |  |  | 1151.8197 | 0.0024657
| 937.0015 | 0.018308 | 798.6147 | 4.0887 | 794.2 | 11.4219 | 936.5894 | 0.0013044 | 798.6147 | 1.6226 | 940.9407 | 0.0050089 | 937.0015 | 10.1045 | 798.6146 | 0.0072427 | 1018.6876 | 0.31469 |  |  | 1189.904 | 0.01501 | 1034.1783 | 0.01482 | 1492.8624 | 0.0053647 |  |  | 0 | 0 |  |  | 1151.8846 | 0.0025014
| 937.1696 | 0.022902 | 798.8523 | 3.9335 | 794.44 | 11.3667 | 936.7583 | 0 | 798.8523 | 1.5883 | 941.1112 | 0.0052688 | 937.1696 | 10.1225 | 798.8523 | 0 | 1018.7909 | 0.31587 |  |  | 1190.338 | 0.015584 | 1034.1915 | 0.0079575 | 1493.1355 | 0.0054194 |  |  | 0 | 0 |  |  | 1151.9497 | 0.002534
| 937.3378 | 0.030514 | 799.09 | 3.8382 | 794.67 | 11.5343 | 936.9271 | 0.0018258 | 799.09 | 1.668 | 941.2817 | 0.0044165 | 937.3378 | 10.1076 | 799.09 | 0 | 1018.8942 | 0.31631 |  |  | 1190.772 | 0.015715 | 1034.2046 | 0.011557 | 1493.4086 | 0.0054806 |  |  | 0 | 0 |  |  | 1152.0147 | 0.0025594
| 937.5059 | 0.021213 | 799.3276 | 3.642 | 794.91 | 11.5902 | 937.096 | 0 | 799.3276 | 1.6548 | 941.4522 | 0.0049113 | 937.5059 | 10.0986 | 799.3276 | 0 | 1018.9976 | 0.31683 |  |  | 1191.206 | 0.015184 | 1034.2177 | 0.014889 | 1493.6818 | 0.0055369 |  |  | 0 | 0 |  |  | 1152.0797 | 0.0025729
| 937.6741 | 0.028636 | 799.5653 | 3.5534 | 795.14 | 11.9267 | 937.2648 | 0.0018258 | 799.5653 | 1.708 | 941.6228 | 0.0039964 | 937.6741 | 10.0905 | 799.5653 | 0.0090425 | 1019.1009 | 0.31758 |  |  | 1191.641 | 0.016319 | 1034.2308 | 0.012932 | 1493.9551 | 0.005577 |  |  | 0 | 0 |  |  | 1152.1448 | 0.0025745
| 937.8422 | 0.020743 | 799.803 | 3.3827 | 795.38 | 11.8143 | 937.4337 | 0 | 799.803 | 1.6775 | 941.7933 | 0.0053639 | 937.8422 | 10.1049 | 799.803 | 0 | 1019.2042 | 0.31822 |  |  | 1192.076 | 0.016284 | 1034.2439 | 0.013248 | 1494.2285 | 0.0055912 |  |  | 0 | 0 |  |  | 1152.2097 | 0.0025626
| 938.0104 | 0.022721 | 800.0406 | 3.3205 | 795.61 | 12.0942 | 937.6026 | 0.00078262 | 800.0406 | 1.7732 | 941.9638 | 0.0042275 | 938.0104 | 10.1107 | 800.0407 | 0.0072427 | 1019.3076 | 0.31871 |  |  | 1192.511 | 0.016344 | 1034.257 | 0.013615 | 1494.502 | 0.0055724 |  |  | 0 | 0 |  |  | 1152.2748 | 0.0025388
| 938.1786 | 0.025906 | 800.2783 | 3.1649 | 795.85 | 12.0384 | 937.7714 | 0 | 800.2783 | 1.713 | 942.1344 | 0.0045873 | 938.1786 | 10.1289 | 800.2783 | 0.0090425 | 1019.411 | 0.31893 |  |  | 1192.947 | 0.01611 | 1034.27 | 0.016852 | 1494.7755 | 0.0055184 |  |  | 0 | 0 |  |  | 1152.3398 | 0.0025062
| 938.3467 | 0.024035 | 800.516 | 3.0991 | 796.08 | 12.2625 | 937.9403 | 0.0018258 | 800.516 | 1.8311 | 942.3049 | 0.0033621 | 938.3467 | 10.1379 | 800.516 | 0 | 1019.5145 | 0.31916 |  |  | 1193.382 | 0.017485 | 1034.2831 | 0.012771 | 1495.0493 | 0.0054335 |  |  | 0 | 0 |  |  | 1152.4049 | 0.0024665
| 938.5149 | 0.026187 | 800.7538 | 2.9685 | 796.32 | 12.3183 | 938.1092 | 0 | 800.7538 | 1.7943 | 942.4755 | 0.0046038 | 938.5149 | 10.1696 | 800.7538 | 0 | 1019.6179 | 0.31973 |  |  | 1193.819 | 0.017106 | 1034.2963 | 0.008478 | 1495.3231 | 0.0053277 |  |  | 0 | 0 |  |  | 1152.47 | 0.0024244
| 938.683 | 0.030514 | 800.9915 | 2.8782 | 796.55 | 12.5976 | 938.278 | 0.0018258 | 800.9915 | 1.8589 | 942.646 | 0.0032513 | 938.683 | 10.1853 | 800.9915 | 0.0072427 | 1019.7214 | 0.32066 |  |  | 1194.255 | 0.018105 | 1034.3093 | 0.012575 | 1495.5969 | 0.0052142 |  |  | 0 | 0 |  |  | 1152.535 | 0.0023831
| 938.8512 | 0.023184 | 801.2292 | 2.7553 | 796.79 | 12.5983 | 938.4469 | 0 | 801.2292 | 1.8454 | 942.8166 | 0.0046739 | 938.8512 | 10.2109 | 801.2292 | 0.0036232 | 1019.8248 | 0.32142 |  |  | 1194.692 | 0.017819 | 1034.3224 | 0.016198 | 1495.871 | 0.0051045 |  |  | 0 | 0 |  |  | 1152.6001 | 0.0023458
| 939.0194 | 0.034739 | 801.4669 | 2.6919 | 797.02 | 12.8217 | 938.6158 | 0.0023475 | 801.4669 | 1.921 | 942.9871 | 0.0038249 | 939.0194 | 10.2188 | 801.4669 | 0.0072427 | 1019.9283 | 0.32199 |  |  | 1195.129 | 0.018402 | 1034.3356 | 0.012204 | 1496.145 | 0.0050062 |  |  | 0 | 0 |  |  | 1152.6652 | 0.0023164
| 939.1876 | 0.021307 | 801.7047 | 2.5402 | 797.26 | 12.7659 | 938.7847 | 0 | 801.7047 | 1.8683 | 943.1577 | 0.0045961 | 939.1876 | 10.2325 | 801.7047 | 0 | 1020.0319 | 0.32266 |  |  | 1195.567 | 0.016907 | 1034.3486 | 0.015159 | 1496.4193 | 0.0049209 |  |  | 0 | 0 |  |  | 1152.7304 | 0.0022965
| 939.3557 | 0.027228 | 801.9424 | 2.5056 | 797.49 | 13.0458 | 938.9535 | 0.0018258 | 801.9424 | 1.9541 | 943.3282 | 0.0031558 | 939.3557 | 10.2326 | 801.9424 | 0 | 1020.1354 | 0.32296 |  |  | 1196.005 | 0.01746 | 1034.3617 | 0.015222 | 1496.6936 | 0.0048465 |  |  | 0 | 0 |  |  | 1152.7954 | 0.002287
| 939.5239 | 0.020743 | 802.1802 | 2.3915 | 797.73 | 13.2141 | 939.1224 | 0 | 802.1802 | 1.9726 | 943.4988 | 0.0038666 | 939.5239 | 10.2399 | 802.1802 | 0 | 1020.239 | 0.3232 |  |  | 1196.443 | 0.017004 | 1034.3749 | 0.0078262 | 1496.968 | 0.0047801 |  |  | 0 | 0 |  |  | 1152.8605 | 0.002287
| 939.6921 | 0.029011 | 802.418 | 2.316 | 797.96 | 13.4382 | 939.2913 | 0.0018258 | 802.418 | 2.0095 | 943.6694 | 0.0024977 | 939.6921 | 10.2463 | 802.418 | 0.0090425 | 1020.3426 | 0.32381 |  |  | 1196.881 | 0.017371 | 1034.3879 | 0.018282 | 1497.2424 | 0.0047204 |  |  | 0 | 0 |  |  | 1152.9257 | 0.0022957
| 939.8603 | 0.032101 | 802.6557 | 2.2336 | 798.2 | 13.494 | 939.4602 | 0 | 802.6557 | 1.9943 | 943.8399 | 0.0034048 | 939.8603 | 10.2614 | 802.6557 | 0 | 1020.4462 | 0.32459 |  |  | 1197.32 | 0.016623 | 1034.4011 | 0.012322 | 1497.5171 | 0.0046683 |  |  | 0 | 0 |  |  | 1152.9907 | 0.0023076
| 940.0284 | 0.029763 | 802.8935 | 2.1862 | 798.43 | 13.494 | 939.6291 | 0.0013044 | 802.8935 | 2.0548 | 944.0105 | 0.0024198 | 940.0284 | 10.2695 | 802.8935 | 0.0036195 | 1020.5497 | 0.32539 |  |  | 1197.759 | 0.016911 | 1034.4142 | 0.013335 | 1497.7917 | 0.0046269 |  |  | 0 | 0 |  |  | 1153.0559 | 0.0023203
| 940.1966 | 0.026187 | 803.1313 | 2.0768 | 798.67 | 13.6064 | 939.798 | 0 | 803.1313 | 2.0623 | 944.1811 | 0.0033522 | 940.1966 | 10.2927 | 803.1313 | 0 | 1020.6534 | 0.32574 |  |  | 1198.198 | 0.016609 | 1034.4272 | 0.010443 | 1498.0665 | 0.0046001 |  |  | 0 | 0 |  |  | 1153.121 | 0.0023291
| 940.3648 | 0.024974 | 803.3691 | 2.0474 | 798.9 | 13.8864 | 939.9669 | 0.0018258 | 803.3691 | 2.1347 | 944.3516 | 0.0024779 | 940.3648 | 10.3092 | 803.3691 | 0 | 1020.7571 | 0.3262 |  |  | 1198.638 | 0.015533 | 1034.4404 | 0.015178 | 1498.3414 | 0.0045919 |  |  | 0 | 0 |  |  | 1153.1862 | 0.0023299
| 940.533 | 0.034072 | 803.6069 | 1.9331 | 799.14 | 13.9416 | 940.1358 | 0 | 803.6069 | 2.1247 | 944.5222 | 0.0034739 | 940.533 | 10.3354 | 803.6069 | 0 | 1020.8608 | 0.32697 |  |  | 1199.078 | 0.016829 | 1034.4535 | 0.0093138 | 1498.6165 | 0.0046055 |  |  | 0 | 0 |  |  | 1153.2513 | 0.0023211
| 940.7012 | 0.019153 | 803.8447 | 1.9141 | 799.37 | 14.1657 | 940.3047 | 0.0013044 | 803.8447 | 2.2066 | 944.6928 | 0.0021719 | 940.7012 | 10.3491 | 803.8447 | 0 | 1020.9645 | 0.32758 |  |  | 1199.519 | 0.016372 | 1034.4667 | 0.017808 | 1498.8916 | 0.0046431 |  |  | 0 | 0 |  |  | 1153.3165 | 0.0023005
| 940.8693 | 0.030036 | 804.0825 | 1.7931 | 799.61 | 14.2222 | 940.4736 | 0 | 804.0825 | 2.1711 | 944.8634 | 0.002977 | 940.8693 | 10.3659 | 804.0825 | 0.0090425 | 1021.0682 | 0.32829 |  |  | 1199.959 | 0.015996 | 1034.4797 | 0.011429 | 1499.1667 | 0.0047038 |  |  | 0 | 0 |  |  | 1153.3816 | 0.0022703
| 941.0375 | 0.037837 | 804.3204 | 1.7738 | 799.84 | 14.5573 | 940.6425 | 0.0023475 | 804.3204 | 2.2538 | 945.034 | 0.0022575 | 941.0375 | 10.3753 | 804.3204 | 0.0090425 | 1021.1719 | 0.32878 |  |  | 1200.4 | 0.016176 | 1034.4928 | 0.012876 | 1499.4421 | 0.004783 |  |  | 0 | 0 |  |  | 1153.4468 | 0.002233
| 941.2057 | 0.034635 | 804.5582 | 1.6637 | 800.08 | 14.5022 | 940.8114 | 0 | 804.5582 | 2.2751 | 945.2046 | 0.0038008 | 941.2057 | 10.3805 | 804.5582 | 0 | 1021.2758 | 0.32894 |  |  | 1200.842 | 0.015642 | 1034.506 | 0.015209 | 1499.7175 | 0.0048707 |  |  | 0 | 0 |  |  | 1153.512 | 0.0021909
| 941.3739 | 0.031922 | 804.7961 | 1.6448 | 800.31 | 14.7821 | 940.9803 | 0.0013044 | 804.7961 | 2.3186 | 945.3752 | 0.0029748 | 941.3739 | 10.379 | 804.7961 | 0.0090425 | 1021.3796 | 0.32923 |  |  | 1201.283 | 0.014199 | 1034.519 | 0.017863 | 1499.993 | 0.0049523 |  |  | 0 | 0 |  |  | 1153.5772 | 0.0021488
| 941.5421 | 0.026469 | 805.0339 | 1.5498 | 800.55 | 14.7821 | 941.1492 | 0 | 805.0339 | 2.3116 | 945.5458 | 0.0039291 | 941.5421 | 10.3828 | 805.0339 | 0.0090425 | 1021.4834 | 0.32967 |  |  | 1201.725 | 0.015757 | 1034.5321 | 0.010585 | 1500.2687 | 0.005012 |  |  | 0 | 0 |  |  | 1153.6423 | 0.0021098
| 941.7103 | 0.026007 | 805.2718 | 1.565 | 800.78 | 15.0056 | 941.3182 | 0.0013044 | 805.2718 | 2.4158 | 945.7164 | 0.0033905 | 941.7103 | 10.3841 | 805.2718 | 0.0090425 | 1021.5872 | 0.32999 |  |  | 1202.168 | 0.014738 | 1034.5453 | 0.011524 | 1500.5443 | 0.0050371 |  |  | 0 | 0 |  |  | 1153.7076 | 0.0020765
| 941.8785 | 0.031068 | 805.5096 | 1.4536 | 801.02 | 15.1173 | 941.4871 | 0 | 805.5096 | 2.4004 | 945.887 | 0.0035397 | 941.8785 | 10.4005 | 805.5096 | 0 | 1021.6911 | 0.33056 |  |  | 1202.61 | 0.013958 | 1034.5584 | 0.014641 | 1500.8202 | 0.0050227 |  |  | 0 | 0 |  |  | 1153.7728 | 0.002051
| 942.0467 | 0.024129 | 805.7475 | 1.445 | 801.25 | 15.4538 | 941.656 | 0.0023475 | 805.7475 | 2.468 | 946.0576 | 0.0017616 | 942.0467 | 10.417 | 805.7475 | -0.0036195 | 1021.795 | 0.33148 |  |  | 1203.053 | 0.013522 | 1034.5715 | 0.015653 | 1501.0961 | 0.0049743 |  |  | 0 | 0 |  |  | 1153.838 | 0.0020336
| 942.2149 | 0.019148 | 805.9854 | 1.3783 | 801.49 | 15.2855 | 941.8249 | 0 | 805.9854 | 2.4422 | 946.2282 | 0.002581 | 942.2149 | 10.4527 | 805.9854 | 0.0072409 | 1021.8989 | 0.33182 |  |  | 1203.497 | 0.013595 | 1034.5846 | 0.0094789 | 1501.3721 | 0.0049076 |  |  | 0 | 0 |  |  | 1153.9032 | 0.0020248
| 942.3831 | 0.028918 | 806.2233 | 1.3626 | 801.72 | 15.5655 | 941.9939 | 0.0018258 | 806.2233 | 2.5289 | 946.3988 | 0.0016234 | 942.3831 | 10.4812 | 806.2233 | 0.0090425 | 1022.0028 | 0.33211 |  |  | 1203.94 | 0.013514 | 1034.5977 | 0.011319 | 1501.6482 | 0.0048442 |  |  | 0 | 0 |  |  | 1153.9685 | 0.0020248
| 942.5513 | 0.031819 | 806.4612 | 1.2812 | 801.96 | 15.7903 | 942.1628 | 0 | 806.4612 | 2.4816 | 946.5694 | 0.001664 | 942.5513 | 10.5202 | 806.4612 | 0 | 1022.1068 | 0.33312 |  |  | 1204.384 | 0.014502 | 1034.6108 | 0.010976 | 1501.9244 | 0.0048053 |  |  | 0 | 0 |  |  | 1154.0337 | 0.0020312
| 942.7195 | 0.025538 | 806.6991 | 1.2675 | 802.19 | 15.9571 | 942.3317 | 0.0013044 | 806.6991 | 2.5893 | 946.74 | 0.00080952 | 942.7195 | 10.5483 | 806.6991 | 0.0036213 | 1022.2107 | 0.334 |  |  | 1204.828 | 0.013638 | 1034.6239 | 0.0092012 | 1502.2008 | 0.0048058 |  |  | 0 | 0 |  |  | 1154.099 | 0.0020447
| 942.8877 | 0.026375 | 806.937 | 1.2073 | 802.43 | 16.0696 | 942.5007 | 0 | 806.937 | 2.5967 | 946.9106 | 0.0018253 | 942.8877 | 10.5833 | 806.937 | 0.0072445 | 1022.3147 | 0.33492 |  |  | 1205.273 | 0.012766 | 1034.637 | 0.014628 | 1502.4772 | 0.00485 |  |  | 0 | 0 |  |  | 1154.1642 | 0.0020638
| 943.0559 | 0.033612 | 807.1749 | 1.211 | 802.66 | 16.2937 | 942.6696 | 0.0013044 | 807.1749 | 2.7084 | 947.0813 | 0.0007557 | 943.0559 | 10.6132 | 807.1749 | 0.0036232 | 1022.4187 | 0.33612 |  |  | 1205.718 | 0.012325 | 1034.6501 | 0.014174 | 1502.7538 | 0.0049304 |  |  | 0 | 0 |  |  | 1154.2295 | 0.0020868
| 943.2241 | 0.020743 | 807.4129 | 1.1052 | 802.9 | 16.4054 | 942.8385 | 0 | 807.4129 | 2.6958 | 947.2519 | 0.0020479 | 943.2241 | 10.6438 | 807.4129 | 0 | 1022.5228 | 0.33668 |  |  | 1206.163 | 0.012837 | 1034.6632 | 0.013753 | 1503.0304 | 0.0050311 |  |  | 0 | 0 |  |  | 1154.2948 | 0.0021146
| 943.3923 | 0.035114 | 807.6508 | 1.1014 | 803.13 | 16.6295 | 943.0075 | 0.0018258 | 807.6508 | 2.7397 | 947.4225 | 0.0016624 | 943.3923 | 10.6615 | 807.6508 | 0 | 1022.6268 | 0.33658 |  |  | 1206.609 | 0.012057 | 1034.6764 | 0.011836 | 1503.3071 | 0.0051332 |  |  | 0 | 0 |  |  | 1154.36 | 0.0021464
| 943.5605 | 0.037826 | 807.8888 | 1.044 | 803.37 | 16.5729 | 943.1764 | 0 | 807.8888 | 2.7209 | 947.5931 | 0.0026134 | 943.5605 | 10.6789 | 807.8888 | 0 | 1022.7309 | 0.33663 |  |  | 1207.055 | 0.012104 | 1034.6895 | 0.013106 | 1503.5839 | 0.0052205 |  |  | 0 | 0 |  |  | 1154.4253 | 0.0021821
| 943.7287 | 0.020749 | 808.1267 | 1.0319 | 803.6 | 16.9094 | 943.3454 | 0.0013044 | 808.1267 | 2.8441 | 947.7638 | 0.0015647 | 943.7287 | 10.685 | 808.1267 | 0.0090425 | 1022.835 | 0.33743 |  |  | 1207.501 | 0.012216 | 1034.7025 | 0.017122 | 1503.8608 | 0.0052834 |  |  | 0 | 0 |  |  | 1154.4906 | 0.0022226
| 943.8969 | 0.023559 | 808.3647 | 0.96423 | 803.84 | 17.0777 | 943.5143 | 0 | 808.3647 | 2.7767 | 947.9344 | 0.0022822 | 943.8969 | 10.6924 | 808.3647 | 0.0054338 | 1022.9391 | 0.33888 |  |  | 1207.948 | 0.010945 | 1034.7157 | 0.0169 | 1504.1379 | 0.0053197 |  |  | 0 | 0 |  |  | 1154.5559 | 0.0022679
| 944.0652 | 0.029856 | 808.6027 | 0.96739 | 804.07 | 17.3011 | 943.6833 | 0.0018258 | 808.6027 | 2.8699 | 948.1051 | 0.00089569 | 944.0652 | 10.6902 | 808.6027 | 0.0036232 | 1023.0433 | 0.33971 |  |  | 1208.395 | 0.011862 | 1034.7288 | 0.013821 | 1504.415 | 0.005333 |  |  | 0 | 0 |  |  | 1154.6212 | 0.0023195
| 944.2334 | 0.031256 | 808.8406 | 0.90339 | 804.31 | 17.3018 | 943.8523 | 0 | 808.8406 | 2.8916 | 948.2757 | 0.0019218 | 944.2334 | 10.6938 | 808.8406 | 0 | 1023.1474 | 0.34004 |  |  | 1208.842 | 0.010265 | 1034.7419 | 0.018456 | 1504.6923 | 0.00533 |  |  | 0 | 0 |  |  | 1154.6865 | 0.0023767
| 944.4016 | 0.015773 | 809.0786 | 0.90884 | 804.54 | 17.5252 | 944.0212 | 0.0028693 | 809.0786 | 3.0319 | 948.4463 | 0.0014973 | 944.4016 | 10.692 | 809.0786 | 0.0018107 | 1023.2516 | 0.34063 |  |  | 1209.29 | 0.010386 | 1034.755 | 0.013075 | 1504.9696 | 0.0053182 |  |  | 0 | 0 |  |  | 1154.7518 | 0.0024395
| 944.5698 | 0.025812 | 809.3166 | 0.83184 | 804.78 | 17.6376 | 944.1902 | 0 | 809.3166 | 2.9411 | 948.617 | 0.0023726 | 944.5698 | 10.6991 | 809.3166 | 0.0054302 | 1023.3558 | 0.34101 |  |  | 1209.738 | 0.010388 | 1034.7681 | 0.01406 | 1505.2471 | 0.0053048 |  |  | 0 | 0 |  |  | 1154.8171 | 0.0025062
| 944.738 | 0.0338 | 809.5546 | 0.87015 | 805.01 | 17.861 | 944.3591 | 0.0023475 | 809.5546 | 3.0874 | 948.7876 | 0.0015332 | 944.738 | 10.7149 | 809.5546 | 0 | 1023.46 | 0.34164 |  |  | 1210.186 | 0.010639 | 1034.7812 | 0.015087 | 1505.5247 | 0.0052963 |  |  | 0 | 0 |  |  | 1154.8826 | 0.0025753
| 944.9062 | 0.022057 | 809.7926 | 0.80464 | 805.25 | 17.9176 | 944.5281 | 0 | 809.7926 | 3.0218 | 948.9583 | 0.0018084 | 944.9062 | 10.7509 | 809.7926 | 0 | 1023.5643 | 0.34278 |  |  | 1210.634 | 0.010531 | 1034.7943 | 0.014697 | 1505.8022 | 0.0052976 |  |  | 0 | 0 |  |  | 1154.9479 | 0.0026436
| 945.0745 | 0.02826 | 810.0307 | 0.79972 | 805.48 | 18.2527 | 944.6971 | 0.0013044 | 810.0307 | 3.1507 | 949.1289 | 0.00053272 | 945.0745 | 10.7828 | 810.0307 | 0 | 1023.6685 | 0.34401 |  |  | 1211.083 | 0.010179 | 1034.8074 | 0.016363 | 1506.08 | 0.0053117 |  |  | 0 | 0 |  |  | 1155.0132 | 0.0027064
| 945.2427 | 0.03257 | 810.2687 | 0.74796 | 805.72 | 18.3651 | 944.8661 | 0 | 810.2687 | 3.1247 | 949.2996 | 0.0013708 | 945.2427 | 10.8196 | 810.2687 | 0 | 1023.7728 | 0.34482 |  |  | 1211.532 | 0.010551 | 1034.8206 | 0.008707 | 1506.3579 | 0.0053384 |  |  | 0 | 0 |  |  | 1155.0786 | 0.002762
| 945.4109 | 0.02488 | 810.5067 | 0.7593 | 805.95 | 18.5885 | 945.035 | 0.0013044 | 810.5067 | 3.2517 | 949.4703 | 0.00052504 | 945.4109 | 10.8424 | 810.5067 | 0 | 1023.877 | 0.34513 |  |  | 1211.982 | 0.0095066 | 1034.8337 | 0.0087903 | 1506.6359 | 0.0053746 |  |  | 0 | 0 |  |  | 1155.1439 | 0.0028057
| 945.5791 | 0.032382 | 810.7448 | 0.70574 | 806.19 | 18.6444 | 945.204 | 0 | 810.7448 | 3.2359 | 949.6409 | 0.0010541 | 945.5791 | 10.8672 | 810.7448 | 0.0036213 | 1023.9814 | 0.3458 |  |  | 1212.432 | 0.0099815 | 1034.8469 | 0.0090531 | 1506.9138 | 0.0054155 |  |  | 0 | 0 |  |  | 1155.2094 | 0.0028359
| 945.7474 | 0.026946 | 810.9828 | 0.72364 | 806.43 | 18.9809 | 945.373 | 0.0018258 | 810.9828 | 3.3389 | 949.8116 | 0.00075029 | 945.7474 | 10.8713 | 810.9828 | 0.0072445 | 1024.0857 | 0.34676 |  |  | 1212.882 | 0.0096155 | 1034.86 | 0.012616 | 1507.192 | 0.0054562 |  |  | 0 | 0 |  |  | 1155.2747 | 0.0028502
| 945.9156 | 0.020368 | 811.2209 | 0.65999 | 806.66 | 18.9802 | 945.542 | 0 | 811.2209 | 3.3063 | 949.9823 | 0.0016827 | 945.9156 | 10.8763 | 811.2209 | 0 | 1024.1901 | 0.34768 |  |  | 1213.333 | 0.0097591 | 1034.873 | 0.0095369 | 1507.4703 | 0.0054934 |  |  | 0 | 0 |  |  | 1155.3401 | 0.002847
| 946.0838 | 0.027979 | 811.4589 | 0.64918 | 806.9 | 19.205 | 945.711 | 0.0023475 | 811.4589 | 3.4395 | 950.1529 | 0.00033127 | 946.0838 | 10.8633 | 811.4589 | 0.0018107 | 1024.2944 | 0.34828 |  |  | 1213.784 | 0.0088068 | 1034.8862 | 0.013062 | 1507.7487 | 0.0055246 |  |  | 0 | 0 |  |  | 1155.4055 | 0.0028279
| 946.2521 | 0.022245 | 811.697 | 0.60433 | 807.13 | 19.3725 | 945.88 | 0 | 811.697 | 3.4189 | 950.3236 | 0.00098722 | 946.2521 | 10.8548 | 811.697 | 0.0036232 | 1024.3989 | 0.34867 |  |  | 1214.235 | 0.0097683 | 1034.8993 | 0.015154 | 1508.0271 | 0.0055463 |  |  | 0 | 0 |  |  | 1155.4708 | 0.002793
| 946.4203 | 0.026289 | 811.9351 | 0.61809 | 807.37 | 19.485 | 946.049 | 0.0013044 | 811.9351 | 3.5271 | 950.4943 | 0.00041966 | 946.4203 | 10.8314 | 811.9351 | 0 | 1024.5033 | 0.34966 |  |  | 1214.687 | 0.0083809 | 1034.9124 | 0.01581 | 1508.3057 | 0.0055529 |  |  | 0 | 0 |  |  | 1155.5363 | 0.0027461
| 946.5885 | 0.026281 | 812.1732 | 0.56726 | 807.6 | 19.5967 | 946.218 | 0 | 812.1732 | 3.5392 | 950.665 | 0.0019213 | 946.5885 | 10.8186 | 812.1732 | 0 | 1024.6078 | 0.35063 |  |  | 1215.139 | 0.0085174 | 1034.9255 | 0.01221 | 1508.5844 | 0.0055364 |  |  | 0 | 0 |  |  | 1155.6017 | 0.0026913
| 946.7568 | 0.025162 | 812.4113 | 0.59542 | 807.84 | 19.7649 | 946.387 | 0.0018258 | 812.4113 | 3.6249 | 950.8357 | 0.00084745 | 946.7568 | 10.8019 | 812.4113 | 0 | 1024.7123 | 0.35094 |  |  | 1215.591 | 0.0087212 | 1034.9386 | 0.015936 | 1508.8632 | 0.0054892 |  |  | 0 | 0 |  |  | 1155.6671 | 0.0026317
| 946.925 | 0.025155 | 812.6494 | 0.52915 | 808.07 | 19.8208 | 946.556 | 0 | 812.6494 | 3.6423 | 951.0063 | 0.0016416 | 946.925 | 10.8001 | 812.6494 | 0 | 1024.8168 | 0.35101 |  |  | 1216.044 | 0.0078473 | 1034.9518 | 0.018238 | 1509.1421 | 0.0054084 |  |  | 0 | 0 |  |  | 1155.7325 | 0.0025721
| 947.0932 | 0.024599 | 812.8875 | 0.55929 | 808.31 | 20.269 | 946.725 | 0.0018258 | 812.8875 | 3.7414 | 951.177 | 0.0010877 | 947.0932 | 10.7888 | 812.8875 | 0.0018125 | 1024.9213 | 0.35176 |  |  | 1216.496 | 0.0085311 | 1034.9648 | 0.0091067 | 1509.421 | 0.0052986 |  |  | 0 | 0 |  |  | 1155.798 | 0.0025142
| 947.2615 | 0.025249 | 813.1256 | 0.49737 | 808.54 | 20.3248 | 946.894 | 0 | 813.1256 | 3.704 | 951.3477 | 0.0018242 | 947.2615 | 10.7843 | 813.1256 | 0 | 1025.0259 | 0.35291 |  |  | 1216.95 | 0.0081336 | 1034.9779 | 0.01773 | 1509.7001 | 0.0051724 |  |  | 0 | 0 |  |  | 1155.8634 | 0.0024601
| 947.4297 | 0.029293 | 813.3638 | 0.52133 | 808.78 | 20.5482 | 947.063 | 0.0018258 | 813.3638 | 3.8263 | 951.5184 | 0.00042012 | 947.4297 | 10.7701 | 813.3638 | 0 | 1025.1304 | 0.35355 |  |  | 1217.403 | 0.0072515 | 1034.9911 | 0.013636 | 1509.9794 | 0.0050482 |  |  | 0 | 0 |  |  | 1155.929 | 0.0024101
| 947.598 | 0.030974 | 813.6019 | 0.47314 | 809.01 | 20.5482 | 947.232 | 0 | 813.6019 | 3.8219 | 951.6891 | 0.001177 | 947.598 | 10.7702 | 813.6019 | 0.0072445 | 1025.235 | 0.35397 |  |  | 1217.857 | 0.0090335 | 1035.0043 | 0.015699 | 1510.2587 | 0.0049446 |  |  | 0 | 0 |  |  | 1155.9944 | 0.0023648
| 947.7662 | 0.035584 | 813.84 | 0.48649 | 809.25 | 20.8282 | 947.401 | 0.0018258 | 813.84 | 3.9663 | 951.8598 | 0.00070202 | 947.7662 | 10.7696 | 813.84 | 0.0090425 | 1025.3396 | 0.35422 |  |  | 1218.312 | 0.0084642 | 1035.0175 | 0.016226 | 1510.538 | 0.0048754 |  |  | 0 | 0 |  |  | 1156.0598 | 0.0023227
| 947.9345 | 0.031631 | 814.0782 | 0.42839 | 809.48 | 20.7158 | 947.57 | 0 | 814.0782 | 3.9146 | 952.0305 | 0.001426 | 947.9345 | 10.7833 | 814.0782 | 0.0054338 | 1025.4442 | 0.35481 |  |  | 1218.766 | 0.0089809 | 1035.0305 | 0.013633 | 1510.8175 | 0.0048455 |  |  | 0 | 0 |  |  | 1156.1254 | 0.0022854
| 948.1027 | 0.039809 | 814.3164 | 0.45537 | 809.72 | 20.9965 | 947.739 | 0.0018258 | 814.3164 | 3.9947 | 952.2012 | 0.00034662 | 948.1027 | 10.7931 | 814.3164 | 0 | 1025.5488 | 0.35623 |  |  | 1219.221 | 0.0082226 | 1035.0436 | 0.014491 | 1511.0972 | 0.0048502 |  |  | 0 | 0 |  |  | 1156.1908 | 0.0022512
| 948.271 | 0.032195 | 814.5545 | 0.41588 | 809.96 | 21.0516 | 947.9081 | 0 | 814.5545 | 4.0536 | 952.3719 | 0.0011912 | 948.271 | 10.8092 | 814.5545 | 0.0054338 | 1025.6536 | 0.35717 |  |  | 1219.677 | 0.0081682 | 1035.0568 | 0.015824 | 1511.3768 | 0.0048775 |  |  | 0 | 0 |  |  | 1156.2564 | 0.002221
| 948.4392 | 0.025162 | 814.7927 | 0.4442 | 810.19 | 21.2764 | 948.0771 | 0.0013044 | 814.7927 | 4.1585 | 952.5426 | 0.00033565 | 948.4392 | 10.8163 | 814.7927 | 0.0090425 | 1025.7583 | 0.35733 |  |  | 1220.132 | 0.0079106 | 1035.0698 | 0.016149 | 1511.6566 | 0.0049124 |  |  | 0 | 0 |  |  | 1156.3218 | 0.0021964
| 948.6075 | 0.024873 | 815.0309 | 0.36901 | 810.43 | 21.2771 | 948.2461 | 0 | 815.0309 | 4.1229 | 952.7134 | 0.00064279 | 948.6075 | 10.8255 | 815.0309 | 0 | 1025.8629 | 0.35839 |  |  | 1220.588 | 0.0068103 | 1035.0829 | 0.019499 | 1511.9365 | 0.0049419 |  |  | 0 | 0 |  |  | 1156.3873 | 0.0021766
| 948.7757 | 0.033894 | 815.2691 | 0.41519 | 810.66 | 21.3888 | 948.4151 | 0.0018258 | 815.2691 | 4.2569 | 952.8841 | 0.00043547 | 948.7757 | 10.8189 | 815.2691 | 0 | 1025.9677 | 0.36036 |  |  | 1221.045 | 0.0069671 | 1035.0961 | 0.017063 | 1512.2166 | 0.0049586 |  |  | 0 | 0 |  |  | 1156.4528 | 0.0021623
| 948.944 | 0.025343 | 815.5073 | 0.38222 | 810.9 | 21.4998 | 948.5842 | 0 | 815.5073 | 4.2992 | 953.0548 | 0.00035759 | 948.944 | 10.8237 | 815.5073 | 0.0090425 | 1026.0725 | 0.36182 |  |  | 1221.501 | 0.0070976 | 1035.1091 | 0.019581 | 1512.4967 | 0.0049627 |  |  | 0 | 0 |  |  | 1156.5183 | 0.0021519
| 949.1122 | 0.02657 | 815.7455 | 0.40185 | 811.13 | 21.7246 | 948.7532 | 0.0018258 | 815.7455 | 4.3821 | 953.2255 | 0.00039598 | 949.1122 | 10.8245 | 815.7455 | 0.0090425 | 1026.1772 | 0.3626 |  |  | 1221.958 | 0.0066941 | 1035.1223 | 0.016175 | 1512.777 | 0.0049601 |  |  | 0 | 0 |  |  | 1156.5839 | 0.0021448
| 949.2805 | 0.034541 | 815.9837 | 0.34367 | 811.37 | 21.7805 | 948.9222 | 0 | 815.9837 | 4.3962 | 953.3962 | 0.00096747 | 949.2805 | 10.8349 | 815.9837 | 0.0072445 | 1026.282 | 0.36312 |  |  | 1222.416 | 0.0063606 | 1035.1355 | 0.014382 | 1513.0573 | 0.0049589 |  |  | 0 | 0 |  |  | 1156.6494 | 0.0021392
| 949.4487 | 0.028448 | 816.2219 | 0.36432 | 811.6 | 21.9481 | 949.0913 | 0.0018258 | 816.2219 | 4.4918 | 953.567 | 0.00032139 | 949.4487 | 10.8337 | 816.2219 | 0.0090425 | 1026.3868 | 0.36352 |  |  | 1222.873 | 0.0064296 | 1035.1486 | 0.0090604 | 1513.3376 | 0.0049654 |  |  | 0 | 0 |  |  | 1156.715 | 0.0021345
| 949.617 | 0.027126 | 816.4601 | 0.32524 | 811.84 | 21.8364 | 949.2603 | 0 | 816.4601 | 4.5211 | 953.7377 | 0.0015291 | 949.617 | 10.8446 | 816.4601 | 0.0072427 | 1026.4917 | 0.36395 |  |  | 1223.331 | 0.0072955 | 1035.1617 | 0.016482 | 1513.6183 | 0.0049806 |  |  | 0 | 0 |  |  | 1156.7805 | 0.0021281
| 949.7853 | 0.02488 | 816.6984 | 0.32793 | 812.07 | 22.0605 | 949.4294 | 0.0018258 | 816.6984 | 4.5879 | 953.9084 | 0.0004629 | 949.7853 | 10.8589 | 816.6984 | 0.005432 | 1026.5966 | 0.36456 |  |  | 1223.79 | 0.0063597 | 1035.1748 | 0.010977 | 1513.8989 | 0.0050008 |  |  | 0 | 0 |  |  | 1156.8461 | 0.0021202
| 949.9535 | 0.018303 | 816.9366 | 0.2997 | 812.31 | 21.9481 | 949.5984 | 0 | 816.9366 | 4.6316 | 954.0792 | 0.0015697 | 949.9535 | 10.8877 | 816.9366 | 0.0072427 | 1026.7014 | 0.36545 |  |  | 1224.248 | 0.0064958 | 1035.1879 | 0.01471 | 1514.1796 | 0.0050203 |  |  | 0 | 0 |  |  | 1156.9116 | 0.0021114
| 950.1218 | 0.027979 | 817.1749 | 0.31735 | 812.54 | 22.117 | 949.7675 | 0.0013044 | 817.1749 | 4.7076 | 954.2499 | 4.607e-05 | 950.1218 | 10.9079 | 817.1749 | 0.0090425 | 1026.8064 | 0.36609 |  |  | 1224.707 | 0.0064385 | 1035.2011 | 0.0095887 | 1514.4604 | 0.0050351 |  |  | 0 | 0 |  |  | 1156.9772 | 0.0021019
| 950.2901 | 0.02065 | 817.4131 | 0.26885 | 812.78 | 22.1729 | 949.9365 | 0 | 817.4131 | 4.7405 | 954.4207 | 0.00090714 | 950.2901 | 10.93 | 817.4131 | 0 | 1026.9113 | 0.36606 |  |  | 1225.167 | 0.006226 | 1035.2141 | 0.013131 | 1514.7415 | 0.0050462 |  |  | 0 | 0 |  |  | 1157.0427 | 0.0020924
| 950.4583 | 0.027509 | 817.6514 | 0.30753 | 813.02 | 22.3404 | 950.1056 | 0.00078262 | 817.6514 | 4.9127 | 954.5914 | 0.00072506 | 950.4583 | 10.9292 | 817.6514 | 0 | 1027.0162 | 0.36641 |  |  | 1225.627 | 0.0052855 | 1035.2274 | 0.01703 | 1515.0225 | 0.0050591 |  |  | 0 | 0 |  |  | 1157.1084 | 0.0020852
| 950.6266 | 0.030036 | 817.8897 | 0.27433 | 813.25 | 22.1163 | 950.2746 | 0 | 817.8897 | 4.8831 | 954.7621 | 0.0007799 | 950.6266 | 10.928 | 817.8897 | 0 | 1027.1211 | 0.3679 |  |  | 1226.087 | 0.0061457 | 1035.2405 | 0.017365 | 1515.3036 | 0.005081 |  |  | 0 | 0 |  |  | 1157.174 | 0.0020812
| 950.7949 | 0.028167 | 818.128 | 0.29338 | 813.49 | 22.397 | 950.4437 | 0.0018258 | 818.128 | 4.962 | 954.9329 | 0.00051006 | 950.7949 | 10.9105 | 818.128 | 0.0090425 | 1027.2261 | 0.36941 |  |  | 1226.547 | 0.0061681 | 1035.2535 | 0.019204 | 1515.585 | 0.0051163 |  |  | 0 | 0 |  |  | 1157.2395 | 0.0020812
| 950.9631 | 0.029191 | 818.3663 | 0.24664 | 813.72 | 22.1722 | 950.6127 | 0 | 818.3663 | 4.9983 | 955.1036 | 0.0009236 | 950.9631 | 10.8967 | 818.3663 | 0.0090425 | 1027.3312 | 0.37033 |  |  | 1227.008 | 0.0054933 | 1035.2667 | 0.019314 | 1515.8663 | 0.0051651 |  |  | 0 | 0 |  |  | 1157.3052 | 0.002086
| 951.1314 | 0.024223 | 818.6046 | 0.26984 | 813.96 | 22.3411 | 950.7818 | 0.0018258 | 818.6046 | 5.1214 | 955.2744 | 0.00099929 | 951.1314 | 10.8672 | 818.6046 | 0.0090425 | 1027.4362 | 0.37123 |  |  | 1227.469 | 0.0070082 | 1035.2798 | 0.018599 | 1516.1478 | 0.0052229 |  |  | 0 | 0 |  |  | 1157.3707 | 0.0020939
| 951.2997 | 0.031725 | 818.8429 | 0.23011 | 814.19 | 22.228 | 950.9509 | 0 | 818.8429 | 5.1272 | 955.4452 | 0.00021609 | 951.2997 | 10.8409 | 818.8429 | 0.0090425 | 1027.5413 | 0.37206 |  |  | 1227.931 | 0.0057781 | 1035.293 | 0.013928 | 1516.4293 | 0.005284 |  |  | 0 | 0 |  |  | 1157.4364 | 0.0021051
| 951.468 | 0.029293 | 819.0812 | 0.24776 | 814.43 | 22.3404 | 951.12 | 0.0018258 | 819.0812 | 5.2469 | 955.6159 | 0.001936 | 951.468 | 10.8135 | 819.0812 | 0.0090425 | 1027.6462 | 0.37291 |  |  | 1228.392 | 0.0053043 | 1035.306 | 0.011533 | 1516.7111 | 0.0053448 |  |  | 0 | 0 |  |  | 1157.5021 | 0.0021162
| 951.6362 | 0.033602 | 819.3195 | 0.2598 | 814.66 | 22.2839 | 951.289 | 0.00069566 | 819.3195 | 5.389 | 955.7867 | 0.00082049 | 951.6362 | 10.7963 | 819.3195 | 0 | 1027.7513 | 0.37359 |  |  | 1228.855 | 0.0051394 | 1035.3192 | 0.011718 | 1516.9928 | 0.0054054 |  |  | 0 | 0 |  |  | 1157.5676 | 0.0021257
| 951.8045 | 0.023378 | 819.5578 | 0.197 | 814.9 | 22.1156 | 951.4581 | 0 | 819.5578 | 5.3997 | 955.9574 | 0.0016596 | 951.8045 | 10.7845 | 819.5578 | 0.0090425 | 1027.8566 | 0.37398 |  |  | 1229.317 | 0.0056391 | 1035.3324 | 0.01593 | 1517.2748 | 0.0054685 |  |  | 0 | 0 |  |  | 1157.6333 | 0.0021313
| 951.9728 | 0.030599 | 819.7962 | 0.24487 | 815.14 | 22.1163 | 951.6272 | 0.00069566 | 819.7962 | 5.5324 | 956.1282 | 0.00011627 | 951.9728 | 10.7726 | 819.7962 | 0.005432 | 1027.9617 | 0.37494 |  |  | 1229.78 | 0.0051736 | 1035.3455 | 0.015991 | 1517.5568 | 0.0055369 |  |  | 0 | 0 |  |  | 1157.699 | 0.0021321
| 952.1411 | 0.021219 | 820.0345 | 0.19838 | 815.37 | 21.8364 | 951.7963 | 0.00026087 | 820.0345 | 5.554 | 956.299 | 0.00050999 | 952.1411 | 10.7624 | 820.0345 | 0.0090425 | 1028.0668 | 0.37585 |  |  | 1230.243 | 0.0057141 | 1035.3585 | 0.014729 | 1517.8389 | 0.0056113 |  |  | 0 | 0 |  |  | 1157.7647 | 0.0021273
| 952.3093 | 0.023653 | 820.2729 | 0.22592 | 815.61 | 21.8371 | 951.9653 | 0.00017392 | 820.2729 | 5.6316 | 956.4698 | 0.00098181 | 952.3093 | 10.7392 | 820.2729 | 0.0072427 | 1028.172 | 0.37617 |  |  | 1230.707 | 0.0053706 | 1035.3717 | 0.015474 | 1518.1211 | 0.0056885 |  |  | 0 | 0 |  |  | 1157.8303 | 0.002117
| 952.4776 | 0.025538 | 820.5112 | 0.18847 | 815.84 | 21.6681 | 952.1344 | 0.00026087 | 820.5112 | 5.6848 | 956.6405 | 0.0003981 | 952.4776 | 10.7176 | 820.5112 | 0.0090425 | 1028.2772 | 0.37662 |  |  | 1231.171 | 0.0048 | 1035.3848 | 0.011691 | 1518.4033 | 0.0057627 |  |  | 0 | 0 |  |  | 1157.896 | 0.0021043
| 952.6459 | 0.031162 | 820.7496 | 0.21152 | 816.08 | 21.724 | 952.3035 | 0.00069566 | 820.7496 | 5.813 | 956.8113 | 0.0013131 | 952.6459 | 10.6861 | 820.7496 | 0 | 1028.3824 | 0.37742 |  |  | 1231.635 | 0.004424 | 1035.3981 | 0.018155 | 1518.6858 | 0.0058264 |  |  | 0 | 0 |  |  | 1157.9617 | 0.0020884
| 952.8142 | 0.029199 | 820.988 | 0.16835 | 816.31 | 21.2764 | 952.4726 | 0.00078262 | 820.988 | 5.8801 | 956.9821 | 0.00025331 | 952.8142 | 10.6646 | 820.988 | 0.0090425 | 1028.4877 | 0.37887 |  |  | 1232.1 | 0.0052378 | 1035.4111 | 0.015375 | 1518.9683 | 0.0058718 |  |  | 0 | 0 |  |  | 1158.0273 | 0.0020709
| 952.9825 | 0.033415 | 821.2264 | 0.20015 | 816.55 | 21.5005 | 952.6417 | 0.00017392 | 821.2264 | 5.9566 | 957.1529 | 0.00017221 | 952.9825 | 10.6394 | 821.2264 | 0.0090425 | 1028.5931 | 0.37999 |  |  | 1232.565 | 0.005467 | 1035.4242 | 0.015949 | 1519.251 | 0.0058913 |  |  | 0 | 0 |  |  | 1158.093 | 0.0020526
| 953.1508 | 0.01981 | 821.4647 | 0.15512 | 816.79 | 21.1096 | 952.8108 | 0.00078262 | 821.4647 | 5.9516 | 957.3237 | 0.00067241 | 953.1508 | 10.625 | 821.4647 | 0 | 1028.6982 | 0.38024 |  |  | 1233.03 | 0.0049276 | 1035.4374 | 0.0074907 | 1519.5337 | 0.0058789 |  |  | 0 | 0 |  |  | 1158.1588 | 0.0020344
| 953.3191 | 0.025906 | 821.7031 | 0.18619 | 817.02 | 21.1647 | 952.9799 | 0 | 821.7031 | 6.1015 | 957.4945 | 0.00046509 | 953.3191 | 10.6119 | 821.7032 | 0.0054338 | 1028.8036 | 0.38082 |  |  | 1233.496 | 0.00504 | 1035.4504 | 0.013377 | 1519.8165 | 0.0058314 |  |  | 0 | 0 |  |  | 1158.2245 | 0.0020153
| 953.4874 | 0.013426 | 821.9416 | 0.14135 | 817.26 | 20.6607 | 953.149 | 0.00026087 | 821.9416 | 6.146 | 957.6652 | 0.00055941 | 953.4874 | 10.6112 | 821.9416 | 0.0090425 | 1028.9089 | 0.38183 |  |  | 1233.962 | 0.0051585 | 1035.4636 | 0.015403 | 1520.0995 | 0.0057505 |  |  | 0 | 0 |  |  | 1158.2902 | 0.0019962
| 953.6556 | 0.026844 | 822.18 | 0.18375 | 817.49 | 20.8296 | 953.3181 | 0.0012174 | 822.18 | 6.2615 | 957.836 | 0.00038832 | 953.6556 | 10.598 | 822.18 | 0.0036213 | 1029.0143 | 0.38291 |  |  | 1234.428 | 0.0048524 | 1035.4768 | 0.017677 | 1520.3824 | 0.005644 |  |  | 0 | 0 |  |  | 1158.356 | 0.001978
| 953.8239 | 0.029763 | 822.4184 | 0.14771 | 817.73 | 20.3814 | 953.4872 | 0.00078262 | 822.4184 | 6.3028 | 958.0068 | 0.00098062 | 953.8239 | 10.5867 | 822.4184 | 0.0090425 | 1029.1196 | 0.38371 |  |  | 1234.895 | 0.0045286 | 1035.4899 | 0.010354 | 1520.6656 | 0.0055258 |  |  | 0 | 0 |  |  | 1158.4216 | 0.0019613
| 953.9922 | 0.027783 | 822.6568 | 0.17405 | 817.96 | 20.4379 | 953.6563 | 0 | 822.6568 | 6.379 | 958.1776 | 0.00010309 | 953.9922 | 10.5636 | 822.6568 | 0.0072445 | 1029.2251 | 0.3839 |  |  | 1235.362 | 0.0043575 | 1035.5031 | 0.02237 | 1520.949 | 0.005412 |  |  | 0 | 0 |  |  | 1158.4874 | 0.001947
| 954.1605 | 0.027415 | 822.8953 | 0.13883 | 818.2 | 19.9332 | 953.8254 | 0.00026087 | 822.8953 | 6.4957 | 958.3484 | 0.00068336 | 954.1605 | 10.5491 | 822.8953 | 0.0072445 | 1029.3304 | 0.38451 |  |  | 1235.829 | 0.0048229 | 1035.5161 | 0.010424 | 1521.2323 | 0.0053164 |  |  | 0 | 0 |  |  | 1158.5532 | 0.0019367
| 954.3288 | 0.02675 | 823.1337 | 0.17399 | 818.44 | 19.7091 | 953.9945 | 0.00017392 | 823.1337 | 6.602 | 958.5193 | 0.00016234 | 954.3288 | 10.5209 | 823.1337 | 0.0090425 | 1029.4359 | 0.38585 |  |  | 1236.297 | 0.0033628 | 1035.5293 | 0.010055 | 1521.5157 | 0.0052469 |  |  | 0 | 0 |  |  | 1158.6189 | 0.0019327
| 954.4971 | 0.023566 | 823.3722 | 0.13486 | 818.67 | 19.4291 | 954.1637 | 0.00078262 | 823.3722 | 6.5791 | 958.6901 | 0.00068008 | 954.4971 | 10.4944 | 823.3722 | 0 | 1029.5414 | 0.38688 |  |  | 1236.765 | 0.004554 | 1035.5425 | 0.01653 | 1521.7993 | 0.0052038 |  |  | 0 | 0 |  |  | 1158.6847 | 0.0019343
| 954.6654 | 0.038765 | 823.6106 | 0.16092 | 818.91 | 19.3732 | 954.3328 | 0 | 823.6106 | 6.7715 | 958.8609 | 0.0011627 | 954.6654 | 10.4621 | 823.6106 | 0.0090425 | 1029.6469 | 0.38755 |  |  | 1237.234 | 0.0044559 | 1035.5555 | 0.015801 | 1522.083 | 0.0051823 |  |  | 0 | 0 |  |  | 1158.7505 | 0.001943
| 954.8337 | 0.019435 | 823.8491 | 0.11683 | 819.14 | 18.9257 | 954.5019 | 0.00026087 | 823.8491 | 6.841 | 959.0317 | 0.00045631 | 954.8337 | 10.4385 | 823.8491 | 0.0090425 | 1029.7524 | 0.38817 |  |  | 1237.703 | 0.0046071 | 1035.5687 | 0.016055 | 1522.3668 | 0.0051761 |  |  | 0 | 0 |  |  | 1158.8163 | 0.0019581
| 955.002 | 0.03135 | 824.0876 | 0.16345 | 819.38 | 18.7009 | 954.671 | 0.00017392 | 824.0876 | 6.9683 | 959.2025 | 0.0011353 | 955.002 | 10.4109 | 824.0876 | 0 | 1029.8579 | 0.38875 |  |  | 1238.172 | 0.0040532 | 1035.5818 | 0.014535 | 1522.6508 | 0.0051799 |  |  | 0 | 0 |  |  | 1158.8821 | 0.0019796
| 955.1703 | 0.024035 | 824.326 | 0.11976 | 819.61 | 18.2534 | 954.8401 | 0.00078262 | 824.326 | 6.9633 | 959.3733 | 0.00043218 | 955.1703 | 10.3843 | 824.326 | 0.0090425 | 1029.9635 | 0.38993 |  |  | 1238.642 | 0.0037079 | 1035.595 | 0.014113 | 1522.9347 | 0.00519 |  |  | 0 | 0 |  |  | 1158.9479 | 0.0020058
| 955.3386 | 0.031068 | 824.5645 | 0.14307 | 819.85 | 17.9734 | 955.0093 | 0 | 824.5645 | 7.0832 | 959.5441 | 0.00041134 | 955.3386 | 10.3449 | 824.5645 | 0.0018107 | 1030.0691 | 0.39173 |  |  | 1239.112 | 0.0048257 | 1035.6082 | 0.0086955 | 1523.2189 | 0.0052026 |  |  | 0 | 0 |  |  | 1159.0137 | 0.0020344
| 955.5069 | 0.023378 | 824.803 | 0.1047 | 820.09 | 17.75 | 955.1784 | 0.00026087 | 824.803 | 7.1276 | 959.715 | 0.0014249 | 955.5069 | 10.3121 | 824.803 | 0.0090425 | 1030.1747 | 0.39313 |  |  | 1239.582 | 0.0046777 | 1035.6212 | 0.011979 | 1523.5031 | 0.0052118 |  |  | 0 | 0 |  |  | 1159.0795 | 0.0020638
| 955.6752 | 0.025436 | 825.0415 | 0.13935 | 820.32 | 17.5259 | 955.3475 | 0.00017392 | 825.0415 | 7.3138 | 959.8858 | 0.00065047 | 955.6752 | 10.2785 | 825.0415 | 0.0090425 | 1030.2803 | 0.3935 |  |  | 1240.052 | 0.0043179 | 1035.6343 | 0.015998 | 1523.7874 | 0.0052094 |  |  | 0 | 0 |  |  | 1159.1453 | 0.0020924
| 955.8436 | 0.019247 | 825.2801 | 0.098855 | 820.56 | 17.0218 | 955.5167 | 0.00078262 | 825.2801 | 7.2996 | 960.0566 | 0.0010574 | 955.8436 | 10.2587 | 825.28 | 0.0090425 | 1030.3859 | 0.39382 |  |  | 1240.524 | 0.0042369 | 1035.6475 | 0.014683 | 1524.0718 | 0.005187 |  |  | 0 | 0 |  |  | 1159.2111 | 0.0021209
| 956.0119 | 0.033602 | 825.5186 | 0.12626 | 820.79 | 16.9094 | 955.6858 | 0 | 825.5186 | 7.5156 | 960.2275 | 0.00068667 | 956.0119 | 10.2448 | 825.5186 | 0.0090425 | 1030.4915 | 0.39503 |  |  | 1240.995 | 0.0045077 | 1035.6606 | 0.017354 | 1524.3563 | 0.0051397 |  |  | 0 | 0 |  |  | 1159.277 | 0.002148
| 956.1802 | 0.023942 | 825.7571 | 0.08509 | 821.03 | 16.3502 | 955.855 | 0.00026087 | 825.7571 | 7.5437 | 960.3983 | 0.0003554 | 956.1802 | 10.2403 | 825.7571 | 0.0090425 | 1030.5972 | 0.39561 |  |  | 1241.467 | 0.0041685 | 1035.6738 | 0.012389 | 1524.641 | 0.0050695 |  |  | 0 | 0 |  |  | 1159.3428 | 0.0021742
| 956.3485 | 0.029848 | 825.9956 | 0.13203 | 821.26 | 16.182 | 956.0241 | 0.00017392 | 825.9956 | 7.7244 | 960.5691 | 0.00071712 | 956.3485 | 10.2384 | 825.9956 | 0 | 1030.7029 | 0.39574 |  |  | 1241.939 | 0.0039655 | 1035.6869 | 0.014019 | 1524.9257 | 0.0049853 |  |  | 0 | 0 |  |  | 1159.4087 | 0.0022012
| 956.5168 | 0.025538 | 826.2342 | 0.079772 | 821.5 | 15.7344 | 956.1933 | 0 | 826.2342 | 7.7143 | 960.74 | 4.8527e-05 | 956.5168 | 10.2324 | 826.2342 | 0.0054338 | 1030.8086 | 0.3976 |  |  | 1242.411 | 0.004524 | 1035.7001 | 0.016719 | 1525.2106 | 0.0049012 |  |  | 0 | 0 |  |  | 1159.4745 | 0.002229
| 956.6851 | 0.028158 | 826.4727 | 0.11861 | 821.74 | 15.5096 | 956.3624 | 0 | 826.4727 | 7.9142 | 960.9108 | 0.00044289 | 956.6851 | 10.203 | 826.4727 | 0.0090425 | 1030.9143 | 0.3995 |  |  | 1242.884 | 0.0040683 | 1035.7133 | 0.012923 | 1525.4955 | 0.0048313 |  |  | 0 | 0 |  |  | 1159.5404 | 0.0022552
| 956.8534 | 0.02535 | 826.7113 | 0.080462 | 821.97 | 14.8939 | 956.5316 | 0.00078262 | 826.7113 | 7.9362 | 961.0817 | 0.0012529 | 956.8534 | 10.1599 | 826.7113 | 0 | 1031.0201 | 0.39977 |  |  | 1243.357 | 0.0030304 | 1035.7263 | 0.016468 | 1525.7806 | 0.0047862 |  |  | 0 | 0 |  |  | 1159.6062 | 0.002279
| 957.0218 | 0.022433 | 826.9499 | 0.1273 | 822.21 | 14.6697 | 956.7007 | 0.00069566 | 826.9499 | 8.0733 | 961.2525 | 0.00028546 | 957.0218 | 10.1009 | 826.9499 | 0.0018107 | 1031.1259 | 0.39984 |  |  | 1243.831 | 0.0038653 | 1035.7394 | 0.013937 | 1526.0658 | 0.0047697 |  |  | 0 | 0 |  |  | 1159.6721 | 0.0022981
| 957.1901 | 0.039151 | 827.1884 | 0.0851 | 822.44 | 14.2774 | 956.8699 | 0 | 827.1884 | 8.1403 | 961.4233 | 0.0010969 | 957.1901 | 10.0481 | 827.1884 | 0.0090425 | 1031.2317 | 0.40051 |  |  | 1244.304 | 0.0032394 | 1035.7526 | 0.012239 | 1526.3511 | 0.004779 |  |  | 0 | 0 |  |  | 1159.738 | 0.00231
| 957.3584 | 0.027971 | 827.427 | 0.11013 | 822.68 | 14.1105 | 957.039 | 0.00069566 | 827.427 | 8.2859 | 961.5942 | 0.00029507 | 957.3584 | 9.9935 | 827.427 | 0.0054338 | 1031.3375 | 0.40159 |  |  | 1244.779 | 0.0033944 | 1035.7657 | 0.01422 | 1526.6365 | 0.0048069 |  |  | 0 | 0 |  |  | 1159.804 | 0.0023156
| 957.5267 | 0.020749 | 827.6656 | 0.067808 | 822.92 | 13.6064 | 957.2082 | 0.00026087 | 827.6656 | 8.3442 | 961.7651 | 0.00075029 | 957.5267 | 9.9475 | 827.6656 | 0.0090425 | 1031.4434 | 0.40226 |  |  | 1245.253 | 0.0031478 | 1035.7789 | 0.01336 | 1526.9219 | 0.0048446 |  |  | 0 | 0 |  |  | 1159.8698 | 0.002314
| 957.695 | 0.028722 | 827.9042 | 0.10412 | 823.15 | 13.383 | 957.3773 | 0.00017392 | 827.9042 | 8.4948 | 961.9359 | 0.00079526 | 957.695 | 9.8989 | 827.9042 | 0 | 1031.5493 | 0.40252 |  |  | 1245.728 | 0.0037758 | 1035.792 | 0.01328 | 1527.2075 | 0.0048844 |  |  | 0 | 0 |  |  | 1159.9357 | 0.0023092
| 957.8634 | 0.025538 | 828.1428 | 0.073687 | 823.39 | 12.8231 | 957.5465 | 0 | 828.1428 | 8.535 | 962.1068 | 0.00016454 | 957.8634 | 9.8569 | 828.1428 | 0.0090425 | 1031.6552 | 0.40341 |  |  | 1246.204 | 0.0034262 | 1035.8052 | 0.015497 | 1527.4932 | 0.0049215 |  |  | 0 | 0 |  |  | 1160.0016 | 0.0023037
| 958.0317 | 0.03088 | 828.3814 | 0.10829 | 823.62 | 12.7107 | 957.7157 | 0 | 828.3814 | 8.6688 | 962.2776 | 0.0023309 | 958.0317 | 9.8023 | 828.3814 | 0.0090425 | 1031.7611 | 0.40477 |  |  | 1246.679 | 0.0030882 | 1035.8184 | 0.013062 | 1527.7791 | 0.0049536 |  |  | 0 | 0 |  |  | 1160.0675 | 0.0023013
| 958.2 | 0.02319 | 828.62 | 0.060581 | 823.86 | 12.2625 | 957.8849 | 0 | 828.62 | 8.7306 | 962.4485 | 0.0012001 | 958.2 | 9.7589 | 828.62 | 0.0090425 | 1031.8671 | 0.40603 |  |  | 1247.155 | 0.0036234 | 1035.8314 | 0.016337 | 1528.0649 | 0.0049801 |  |  | 0 | 0 |  |  | 1160.1334 | 0.0023029
| 958.3683 | 0.027314 | 828.8587 | 0.090242 | 824.1 | 11.9267 | 958.054 | 0 | 828.8587 | 8.8742 | 962.6194 | 0.0025361 | 958.3683 | 9.7101 | 828.8587 | 0.0072427 | 1031.973 | 0.40687 |  |  | 1247.632 | 0.0035786 | 1035.8446 | 0.011666 | 1528.351 | 0.0050003 |  |  | 0 | 0 |  |  | 1160.1995 | 0.00231
| 958.5367 | 0.028824 | 829.0973 | 0.073655 | 824.33 | 11.4785 | 958.2232 | 0.00026087 | 829.0973 | 8.9967 | 962.7902 | 0.0017091 | 958.5367 | 9.6678 | 829.0973 | 0.0090425 | 1032.079 | 0.40738 |  |  | 1248.109 | 0.0032245 | 1035.8578 | 0.012729 | 1528.6371 | 0.0050124 |  |  | 0 | 0 |  |  | 1160.2654 | 0.0023219
| 958.705 | 0.033415 | 829.3359 | 0.075634 | 824.57 | 11.3667 | 958.3924 | 0 | 829.3359 | 9.0687 | 962.9611 | 0.0023146 | 958.705 | 9.618 | 829.3359 | 0.0090425 | 1032.1851 | 0.40837 |  |  | 1248.586 | 0.003106 | 1035.8709 | 0.015972 | 1528.9233 | 0.0050137 |  |  | 0 | 0 |  |  | 1160.3313 | 0.002337
| 958.8733 | 0.019904 | 829.5746 | 0.04895 | 824.8 | 10.8068 | 958.5616 | 0.00078262 | 829.5746 | 9.1662 | 963.132 | 0.00036426 | 958.8733 | 9.5802 | 829.5746 | 0.0090425 | 1032.291 | 0.41 |  |  | 1249.063 | 0.0032747 | 1035.884 | 0.021257 | 1529.2097 | 0.0050009 |  |  | 0 | 0 |  |  | 1160.3973 | 0.0023545
| 959.0417 | 0.029566 | 829.8132 | 0.10117 | 825.04 | 10.6951 | 958.7308 | 0.00017392 | 829.8132 | 9.3433 | 963.3029 | 0.00076893 | 959.0417 | 9.5403 | 829.8132 | 0.0090425 | 1032.3971 | 0.41131 |  |  | 1249.541 | 0.0021102 | 1035.8971 | 0.014555 | 1529.4961 | 0.0049718 |  |  | 0 | 0 |  |  | 1160.4633 | 0.0023712
| 959.21 | 0.018684 | 830.0519 | 0.047943 | 825.28 | 10.2469 | 958.8999 | 0.00078262 | 830.0519 | 9.4037 | 963.4738 | 0.00029617 | 959.21 | 9.5119 | 830.0519 | 0.0090425 | 1032.5032 | 0.4119 |  |  | 1250.019 | 0.0027867 | 1035.9103 | 0.021179 | 1529.7827 | 0.0049263 |  |  | 0 | 0 |  |  | 1160.5292 | 0.0023879
| 959.3783 | 0.02844 | 830.2906 | 0.10107 | 825.51 | 9.9669 | 959.0691 | 0.00069566 | 830.2906 | 9.5429 | 963.6446 | 0.0011419 | 959.3783 | 9.469 | 830.2906 | 0 | 1032.6093 | 0.41286 |  |  | 1250.498 | 0.0036789 | 1035.9235 | 0.016884 | 1530.0693 | 0.0048672 |  |  | 0 | 0 |  |  | 1160.5952 | 0.0024029
| 959.5467 | 0.026758 | 830.5293 | 0.054414 | 825.75 | 9.6863 | 959.2383 | 0.00026087 | 830.5293 | 9.6757 | 963.8155 | 0.00031262 | 959.5467 | 9.4318 | 830.5293 | 0.0090425 | 1032.7155 | 0.41435 |  |  | 1250.977 | 0.0030591 | 1035.9365 | 0.0085843 | 1530.3562 | 0.0048009 |  |  | 0 | 0 |  |  | 1160.6613 | 0.0024172
| 959.715 | 0.038108 | 830.7679 | 0.082016 | 825.98 | 9.5187 | 959.4075 | 0.00017392 | 830.7679 | 9.7775 | 963.9864 | 0.0010585 | 959.715 | 9.3803 | 830.768 | 0.0090425 | 1032.8215 | 0.4151 |  |  | 1251.456 | 0.0027497 | 1035.9497 | 0.014536 | 1530.6431 | 0.0047365 |  |  | 0 | 0 |  |  | 1160.7272 | 0.00243
| 959.8833 | 0.033143 | 831.0066 | 0.065216 | 826.22 | 9.0153 | 959.5767 | 0.00026087 | 831.0066 | 9.9137 | 964.1573 | 0.0005671 | 959.8833 | 9.3501 | 831.0066 | 0.0090425 | 1032.9277 | 0.41542 |  |  | 1251.936 | 0.0029143 | 1035.9629 | 0.014104 | 1530.9301 | 0.0046839 |  |  | 0 | 0 |  |  | 1160.7932 | 0.0024427
| 960.0517 | 0.036888 | 831.2453 | 0.091148 | 826.46 | 8.9029 | 959.7459 | 0.00017392 | 831.2453 | 10.1037 | 964.3282 | 8.9329e-05 | 960.0517 | 9.3162 | 831.2453 | 0.0090425 | 1033.0339 | 0.41656 |  |  | 1252.416 | 0.0026456 | 1035.976 | 0.0123 | 1531.2172 | 0.0046512 |  |  | 0 | 0 |  |  | 1160.8592 | 0.0024562
| 960.22 | 0.031171 | 831.4841 | 0.046102 | 826.69 | 8.4554 | 959.9151 | 0.00026087 | 831.4841 | 10.0625 | 964.4991 | 0.0016217 | 960.22 | 9.2862 | 831.4841 | 0.0090425 | 1033.1401 | 0.41813 |  |  | 1252.897 | 0.0031294 | 1035.9891 | 0.016076 | 1531.5044 | 0.0046425 |  |  | 0 | 0 |  |  | 1160.9253 | 0.0024697
| 960.3883 | 0.031725 | 831.7228 | 0.069006 | 826.93 | 8.3996 | 960.0843 | 0.00017392 | 831.7228 | 10.2326 | 964.67 | 0.00029555 | 960.3883 | 9.2244 | 831.7228 | 0.0090425 | 1033.2463 | 0.4195 |  |  | 1253.377 | 0.0026105 | 1036.0023 | 0.015291 | 1531.7916 | 0.0046559 |  |  | 0 | 0 |  |  | 1160.9913 | 0.0024824
| 960.5567 | 0.032861 | 831.9615 | 0.030805 | 827.16 | 8.0072 | 960.2535 | 0 | 831.9615 | 10.2935 | 964.8409 | 0.00083633 | 960.5567 | 9.1594 | 831.9615 | 0.0090425 | 1033.3525 | 0.42102 |  |  | 1253.859 | 0.0026137 | 1036.0154 | 0.011159 | 1532.0791 | 0.0046843 |  |  | 0 | 0 |  |  | 1161.0574 | 0.0024927
| 960.725 | 0.02966 | 832.2002 | 0.075392 | 827.4 | 7.8396 | 960.4227 | 0.00069566 | 832.2002 | 10.4662 | 965.0118 | 0.00051287 | 960.725 | 9.0912 | 832.2002 | 0.0090425 | 1033.4589 | 0.42237 |  |  | 1254.34 | 0.0026529 | 1036.0286 | 0.011308 | 1532.3666 | 0.0047174 |  |  | 0 | 0 |  |  | 1161.1234 | 0.0024983
| 960.8934 | 0.029763 | 832.439 | 0.042448 | 827.64 | 7.5031 | 960.5919 | 0.00078262 | 832.439 | 10.5424 | 965.1827 | 0.00066473 | 960.8934 | 9.039 | 832.439 | 0.0090425 | 1033.5652 | 0.42266 |  |  | 1254.822 | 0.0031059 | 1036.0417 | 0.015268 | 1532.6543 | 0.0047447 |  |  | 0 | 0 |  |  | 1161.1895 | 0.0024959
| 961.0617 | 0.041205 | 832.6777 | 0.079937 | 827.87 | 7.3349 | 960.7612 | 0 | 832.6777 | 10.7043 | 965.3536 | 0.0018483 | 961.0617 | 8.9828 | 832.6777 | 0.0090425 | 1033.6714 | 0.4231 |  |  | 1255.304 | 0.0018952 | 1036.0549 | 0.013038 | 1532.942 | 0.0047583 |  |  | 0 | 0 |  |  | 1161.2555 | 0.0024832
| 961.2301 | 0.019998 | 832.9165 | 0.033971 | 828.11 | 6.9432 | 960.9304 | 0.00026087 | 832.9165 | 10.7833 | 965.5245 | 0.0001415 | 961.2301 | 8.9292 | 832.9165 | 0.0090425 | 1033.7777 | 0.42421 |  |  | 1255.787 | 0.0030233 | 1036.068 | 0.013927 | 1533.2299 | 0.0047547 |  |  | 0 | 0 |  |  | 1161.3215 | 0.0024586
| 961.3984 | 0.034166 | 833.1552 | 0.065807 | 828.34 | 6.8315 | 961.0996 | 0.00017392 | 833.1552 | 10.9715 | 965.6954 | 0.0013262 | 961.3984 | 8.8666 | 833.1552 | 0.012659 | 1033.884 | 0.42509 |  |  | 1256.27 | 0.0021201 | 1036.0812 | 0.012114 | 1533.5178 | 0.0047345 |  |  | 0 | 0 |  |  | 1161.3876 | 0.0024236
| 961.5668 | 0.022721 | 833.394 | 0.042973 | 828.58 | 6.6074 | 961.2688 | 0.00026087 | 833.394 | 11.0899 | 965.8664 | 0.00077222 | 961.5668 | 8.8034 | 833.394 | 0.0090425 | 1033.9904 | 0.42589 |  |  | 1256.753 | 0.0028806 | 1036.0944 | 0.01443 | 1533.8059 | 0.0047024 |  |  | 0 | 0 |  |  | 1161.4537 | 0.0023799
| 961.7351 | 0.032758 | 833.6328 | 0.07129 | 828.82 | 6.3833 | 961.438 | 0.00017392 | 833.6328 | 11.2376 | 966.0373 | 0.0011759 | 961.7351 | 8.723 | 833.6328 | 0.0090425 | 1034.0968 | 0.42675 |  |  | 1257.237 | 0.0031714 | 1036.1074 | 0.016609 | 1534.0941 | 0.0046655 |  |  | 0 | 0 |  |  | 1161.5198 | 0.002333
| 961.9035 | 0.031828 | 833.8716 | 0.024269 | 829.05 | 6.1599 | 961.6073 | 0.00026087 | 833.8716 | 11.2967 | 966.2082 | 0.00015686 | 961.9035 | 8.6447 | 833.8716 | 0.0090425 | 1034.2032 | 0.42816 |  |  | 1257.721 | 0.0029699 | 1036.1206 | 0.016569 | 1534.3823 | 0.0046322 |  |  | 0 | 0 |  |  | 1161.5859 | 0.0022878
| 962.0718 | 0.032101 | 834.1103 | 0.05928 | 829.29 | 6.0475 | 961.7765 | 0 | 834.1103 | 11.4428 | 966.3791 | 0.001336 | 962.0718 | 8.5653 | 834.1104 | 0.018085 | 1034.3097 | 0.42938 |  |  | 1258.206 | 0.0018205 | 1036.1338 | 0.013718 | 1534.6708 | 0.0046113 |  |  | 0 | 0 |  |  | 1161.652 | 0.0022504
| 962.2402 | 0.014083 | 834.3491 | 0.012447 | 829.52 | 5.7116 | 961.9457 | 0 | 834.3491 | 11.4992 | 966.55 | 0.0001426 | 962.2402 | 8.4999 | 834.3492 | 0.014468 | 1034.4161 | 0.42981 |  |  | 1258.691 | 0.0021228 | 1036.1469 | 0.015341 | 1534.9592 | 0.0046107 |  |  | 0 | 0 |  |  | 1161.7181 | 0.002225
| 962.4085 | 0.033696 | 834.588 | 0.065636 | 829.76 | 5.7109 | 962.1149 | 0 | 834.588 | 11.6962 | 966.721 | 0.0010695 | 962.4085 | 8.4267 | 834.588 | 0.0090425 | 1034.5227 | 0.4311 |  |  | 1259.176 | 0.0023957 | 1036.1602 | 0.017869 | 1535.2479 | 0.0046356 |  |  | 0 | 0 |  |  | 1161.7842 | 0.0022147
| 962.5769 | 0.022533 | 834.8268 | 0.032087 | 830 | 5.2076 | 962.2842 | 0.00078262 | 834.8268 | 11.7565 | 966.8919 | 0.00020293 | 962.5769 | 8.3524 | 834.8268 | 0.016276 | 1034.6291 | 0.43325 |  |  | 1259.662 | 0.0021595 | 1036.1732 | 0.018647 | 1535.5366 | 0.0046876 |  |  | 0 | 0 |  |  | 1161.8503 | 0.0022187
| 962.7452 | 0.028065 | 835.0656 | 0.05957 | 830.23 | 5.2069 | 962.4534 | 0 | 835.0656 | 11.9139 | 967.0628 | 0.0014391 | 962.7452 | 8.2523 | 835.0656 | 0.0090425 | 1034.7357 | 0.43478 |  |  | 1260.148 | 0.0017414 | 1036.1863 | 0.010781 | 1535.8254 | 0.0047639 |  |  | 0 | 0 |  |  | 1161.9165 | 0.0022369
| 962.9136 | 0.025538 | 835.3044 | 0.043608 | 830.47 | 4.9276 | 962.6227 | 0 | 835.3044 | 12.0599 | 967.2338 | 0.00029068 | 962.9136 | 8.1534 | 835.3044 | 0.0090425 | 1034.8423 | 0.43576 |  |  | 1260.634 | 0.0017971 | 1036.1996 | 0.016295 | 1536.1144 | 0.0048575 |  |  | 0 | 0 |  |  | 1161.9827 | 0.0022663
| 963.082 | 0.03135 | 835.5433 | 0.054714 | 830.71 | 4.9276 | 962.7919 | 0 | 835.5433 | 12.2096 | 967.4047 | 0.0014446 | 963.082 | 8.0481 | 835.5433 | 0.0090425 | 1034.9489 | 0.43677 |  |  | 1261.121 | 0.0026447 | 1036.2126 | 0.01492 | 1536.4034 | 0.0049585 |  |  | 0 | 0 |  |  | 1162.0488 | 0.0023029
| 963.2503 | 0.024223 | 835.7821 | 0.030141 | 830.94 | 4.6477 | 962.9612 | 0.00026087 | 835.7821 | 12.2966 | 967.5757 | 0.00037624 | 963.2503 | 7.9663 | 835.7821 | 0.0090425 | 1035.0554 | 0.43746 |  |  | 1261.608 | 0.0025861 | 1036.2258 | 0.015748 | 1536.6926 | 0.0050557 |  |  | 0 | 0 |  |  | 1162.1149 | 0.0023426
| 963.4187 | 0.02844 | 836.021 | 0.060164 | 831.18 | 4.5911 | 963.1304 | 0 | 836.021 | 12.4381 | 967.7466 | 0.001483 | 963.4187 | 7.8868 | 836.0209 | 0.0090425 | 1035.1621 | 0.43788 |  |  | 1262.096 | 0.0021603 | 1036.239 | 0.020687 | 1536.9818 | 0.0051393 |  |  | 0 | 0 |  |  | 1162.1811 | 0.0023815
| 963.5871 | 0.0384 | 836.2598 | 0.012306 | 831.41 | 4.367 | 963.2997 | 0.00026087 | 836.2598 | 12.5501 | 967.9176 | 9.9819e-05 | 963.5871 | 7.8282 | 836.2598 | 0.0090425 | 1035.2687 | 0.43873 |  |  | 1262.583 | 0.001874 | 1036.2521 | 0.0145 | 1537.2712 | 0.0052024 |  |  | 0 | 0 |  |  | 1162.2473 | 0.0024172
| 963.7554 | 0.026657 | 836.4987 | 0.045471 | 831.65 | 4.3111 | 963.4689 | 0.00017392 | 836.4987 | 12.6655 | 968.0885 | 0.0015675 | 963.7554 | 7.7578 | 836.4987 | 0.012659 | 1035.3754 | 0.44013 |  |  | 1263.072 | 0.0023188 | 1036.2653 | 0.011115 | 1537.5607 | 0.0052429 |  |  | 0 | 0 |  |  | 1162.3135 | 0.0024482
| 963.9238 | 0.024223 | 836.7375 | 0.019256 | 831.89 | 4.1436 | 963.6382 | 0.00078262 | 836.7375 | 12.7648 | 968.2595 | 0.00051555 | 963.9238 | 7.6869 | 836.7376 | 0.018085 | 1035.4821 | 0.44098 |  |  | 1263.56 | 0.0020628 | 1036.2784 | 0.0099712 | 1537.8503 | 0.0052631 |  |  | 0 | 0 |  |  | 1162.3796 | 0.0024721
| 964.0921 | 0.034823 | 836.9764 | 0.067279 | 832.12 | 4.0877 | 963.8074 | 0 | 836.9764 | 12.949 | 968.4304 | 0.0018933 | 964.0921 | 7.5981 | 836.9764 | 0.018085 | 1035.5887 | 0.44071 |  |  | 1264.049 | 0.0025027 | 1036.2915 | 0.013792 | 1538.14 | 0.005269 |  |  | 0 | 0 |  |  | 1162.4458 | 0.0024903
| 964.2605 | 0.028354 | 837.2153 | 0.019245 | 832.36 | 3.8078 | 963.9767 | 0.00026087 | 837.2153 | 13.1166 | 968.6014 | 0.00026874 | 964.2605 | 7.5211 | 837.2153 | 0.016276 | 1035.6954 | 0.44118 |  |  | 1264.539 | 0.0021735 | 1036.3047 | 0.00808 | 1538.4298 | 0.005267 |  |  | 0 | 0 |  |  | 1162.5121 | 0.002503
| 964.4289 | 0.032476 | 837.4542 | 0.054327 | 832.6 | 3.6954 | 964.1459 | 0 | 837.4542 | 13.1889 | 968.7723 | 0.0010629 | 964.4289 | 7.4371 | 837.4542 | 0.014468 | 1035.8022 | 0.44284 |  |  | 1265.029 | 0.0021938 | 1036.3179 | 0.01818 | 1538.7197 | 0.0052614 |  |  | 0 | 0 |  |  | 1162.5783 | 0.0025094
| 964.5973 | 0.029011 | 837.6931 | 0.010573 | 832.83 | 3.5278 | 964.3152 | 0.00078262 | 837.6931 | 13.3402 | 968.9433 | 0.00037624 | 964.5973 | 7.3586 | 837.6931 | 0.016276 | 1035.9092 | 0.44419 |  |  | 1265.519 | 0.002199 | 1036.3311 | 0.014988 | 1539.0098 | 0.0052516 |  |  | 0 | 0 |  |  | 1162.6444 | 0.0025102
| 964.7656 | 0.037075 | 837.932 | 0.049594 | 833.07 | 3.4154 | 964.4845 | 0 | 837.932 | 13.4576 | 969.1142 | 0.00095431 | 964.7656 | 7.2666 | 837.932 | 0.018085 | 1036.0159 | 0.44503 |  |  | 1266.009 | 0.001876 | 1036.3442 | 0.016109 | 1539.2999 | 0.0052335 |  |  | 0 | 0 |  |  | 1162.7107 | 0.0025046
| 964.934 | 0.023284 | 838.1709 | 0.013548 | 833.3 | 3.3037 | 964.6537 | 0.00026087 | 838.1709 | 13.6421 | 969.2852 | 0.00024242 | 964.934 | 7.1885 | 838.1709 | 0.012659 | 1036.1227 | 0.44593 |  |  | 1266.5 | 0.0020655 | 1036.3573 | 0.011257 | 1539.5901 | 0.0052014 |  |  | 0 | 0 |  |  | 1162.7769 | 0.0024935
| 965.1024 | 0.022808 | 838.4099 | 0.055639 | 833.54 | 3.3037 | 964.823 | 0.00017392 | 838.4099 | 13.7457 | 969.4562 | 0.00067131 | 965.1024 | 7.109 | 838.4099 | 0.014468 | 1036.2295 | 0.44724 |  |  | 1266.992 | 0.0022511 | 1036.3705 | 0.01817 | 1539.8805 | 0.0051528 |  |  | 0 | 0 |  |  | 1162.8431 | 0.0024768
| 965.2707 | 0.030983 | 838.6488 | 0.013537 | 833.78 | 3.0796 | 964.9923 | 0.00026087 | 838.6488 | 13.7956 | 969.6272 | 2.0841e-05 | 965.2707 | 7.0481 | 838.6488 | 0.014468 | 1036.3363 | 0.44866 |  |  | 1267.483 | 0.0019948 | 1036.3837 | 0.012789 | 1540.171 | 0.0050915 |  |  | 0 | 0 |  |  | 1162.9094 | 0.0024546
| 965.4391 | 0.048902 | 838.8877 | 0.041172 | 834.01 | 3.0237 | 965.1616 | 0.00017392 | 838.8877 | 14.0262 | 969.7981 | 0.0009576 | 965.4391 | 6.9805 | 838.8877 | 0.018085 | 1036.4432 | 0.44964 |  |  | 1267.975 | 0.0022967 | 1036.3969 | 0.011665 | 1540.4615 | 0.0050273 |  |  | 0 | 0 |  |  | 1162.9757 | 0.00243
| 965.6075 | 0.018402 | 839.1267 | 0.025514 | 834.25 | 2.912 | 965.3308 | 0.00026087 | 839.1267 | 14.1297 | 969.9691 | 0.00069215 | 965.6075 | 6.9139 | 839.1267 | 0.018085 | 1036.5502 | 0.45012 |  |  | 1268.468 | 0.0018158 | 1036.4099 | 0.0099332 | 1540.7522 | 0.0049743 |  |  | 0 | 0 |  |  | 1163.0419 | 0.0024037
| 965.7759 | 0.032382 | 839.3656 | 0.044475 | 834.49 | 2.7996 | 965.5001 | 0 | 839.3656 | 14.3193 | 970.1401 | 0.00050787 | 965.7759 | 6.8318 | 839.3656 | 0.018085 | 1036.6571 | 0.45092 |  |  | 1268.961 | 0.0022658 | 1036.4231 | 0.020099 | 1541.043 | 0.0049455 |  |  | 0 | 0 |  |  | 1163.1082 | 0.0023791
| 965.9443 | 0.030983 | 839.6046 | 0.015187 | 834.72 | 2.7438 | 965.6694 | 0.00026087 | 839.6046 | 14.3893 | 970.3111 | 0.00052981 | 965.9443 | 6.7436 | 839.6046 | 0.018085 | 1036.764 | 0.45251 |  |  | 1269.454 | 0.001585 | 1036.4363 | 0.015381 | 1541.334 | 0.0049497 |  |  | 0 | 0 |  |  | 1163.1744 | 0.0023577
| 966.1126 | 0.027877 | 839.8436 | 0.034866 | 834.96 | 2.6872 | 965.8387 | 0 | 839.8436 | 14.5043 | 970.482 | 0.00032688 | 966.1126 | 6.6313 | 839.8436 | 0.018085 | 1036.871 | 0.45387 |  |  | 1269.948 | 0.0016283 | 1036.4495 | 0.017384 | 1541.625 | 0.0049891 |  |  | 0 | 0 |  |  | 1163.2407 | 0.0023402
| 966.281 | 0.02197 | 840.0825 | -0.0062408 | 835.2 | 2.5197 | 966.008 | 0.00026087 | 840.0825 | 14.6778 | 970.653 | 0.0006022 | 966.281 | 6.5153 | 840.0825 | 0.018085 | 1036.9781 | 0.45465 |  |  | 1270.442 | 0.0020557 | 1036.4625 | 0.017113 | 1541.916 | 0.0050603 |  |  | 0 | 0 |  |  | 1163.307 | 0.0023283
| 966.4494 | 0.030787 | 840.3215 | 0.04827 | 835.43 | 2.5197 | 966.1773 | 0.00017392 | 840.3215 | 14.8191 | 970.824 | 0.001132 | 966.4494 | 6.3907 | 840.3215 | 0.018085 | 1037.085 | 0.45541 |  |  | 1270.936 | 0.0021422 | 1036.4757 | 0.018609 | 1542.2073 | 0.0051565 |  |  | 0 | 0 |  |  | 1163.3733 | 0.0023235
| 966.6178 | 0.027509 | 840.5605 | 0.010628 | 835.67 | 2.2956 | 966.3466 | 0.00078262 | 840.5605 | 14.8643 | 970.995 | 0.00033127 | 966.6178 | 6.2908 | 840.5605 | 0.018085 | 1037.1919 | 0.45633 |  |  | 1271.431 | 0.0021506 | 1036.4889 | 0.017526 | 1542.4987 | 0.00527 |  |  | 0 | 0 |  |  | 1163.4397 | 0.0023243
| 966.7862 | 0.032664 | 840.7995 | 0.051469 | 835.9 | 2.3521 | 966.5159 | 0 | 840.7995 | 15.1428 | 971.166 | 0.0011309 | 966.7862 | 6.1929 | 840.7995 | 0.018085 | 1037.299 | 0.45728 |  |  | 1271.926 | 0.0018087 | 1036.5021 | 0.015182 | 1542.7902 | 0.0053932 |  |  | 0 | 0 |  |  | 1163.506 | 0.0023307
| 966.9545 | 0.023003 | 841.0385 | 0.0063752 | 836.14 | 2.2397 | 966.6852 | 0 | 841.0385 | 15.1969 | 971.337 | 0.00090605 | 966.9545 | 6.1108 | 841.0385 | 0.018085 | 1037.4061 | 0.45849 |  |  | 1272.421 | 0.0016662 | 1036.5153 | 0.014609 | 1543.0817 | 0.0055187 |  |  | 0 | 0 |  |  | 1163.5723 | 0.0023402
| 967.1229 | 0.027032 | 841.2775 | 0.04818 | 836.38 | 2.2397 | 966.8545 | 0 | 841.2775 | 15.4072 | 971.508 | 0.0018955 | 967.1229 | 6.017 | 841.2775 | 0.027127 | 1037.5132 | 0.45948 |  |  | 1272.917 | 0.0013985 | 1036.5283 | 0.017299 | 1543.3733 | 0.005639 |  |  | 0 | 0 |  |  | 1163.6387 | 0.0023513
| 967.2913 | 0.025819 | 841.5166 | 0.00079707 | 836.61 | 2.0721 | 967.0238 | 0.00078262 | 841.5166 | 15.4233 | 971.679 | 0.00017441 | 967.2913 | 5.9301 | 841.5166 | 0.021702 | 1037.6204 | 0.45998 |  |  | 1273.414 | 0.0019521 | 1036.5415 | 0.02161 | 1543.6652 | 0.0057464 |  |  | 0 | 0 |  |  | 1163.705 | 0.0023632
| 967.4597 | 0.023184 | 841.7556 | 0.054558 | 836.85 | 2.0156 | 967.1931 | 0.00069566 | 841.7556 | 15.5621 | 971.85 | 0.0014874 | 967.4597 | 5.8324 | 841.7556 | 0.027127 | 1037.7274 | 0.46146 |  |  | 1273.91 | 0.0016736 | 1036.5547 | 0.013711 | 1543.957 | 0.0058339 |  |  | 0 | 0 |  |  | 1163.7714 | 0.002372
| 967.6281 | 0.033424 | 841.9946 | -0.0031876 | 837.09 | 1.9597 | 967.3624 | 0.00078262 | 841.9946 | 15.7703 | 972.021 | 0.00051774 | 967.6281 | 5.7421 | 841.9946 | 0.027127 | 1037.8346 | 0.46384 |  |  | 1274.407 | 0.0021991 | 1036.5677 | 0.017676 | 1544.249 | 0.005896 |  |  | 0 | 0 |  |  | 1163.8376 | 0.0023783
| 967.7965 | 0.029379 | 842.2337 | 0.064819 | 837.32 | 1.9597 | 967.5317 | 0.00017392 | 842.2337 | 15.9683 | 972.192 | 0.0013273 | 967.7965 | 5.6405 | 842.2337 | 0.027127 | 1037.9419 | 0.46547 |  |  | 1274.905 | 0.0013531 | 1036.5811 | 0.01916 | 1544.5411 | 0.0059295 |  |  | 0 | 0 |  |  | 1163.9041 | 0.0023799
| 967.9649 | 0.030983 | 842.4727 | 0.0095965 | 837.56 | 1.7922 | 967.701 | 0 | 842.4727 | 16.014 | 972.363 | 0.00042779 | 967.9649 | 5.5463 | 842.4727 | 0.021702 | 1038.0491 | 0.46659 |  |  | 1275.403 | 0.002263 | 1036.5941 | 0.012851 | 1544.8334 | 0.0059327 |  |  | 0 | 0 |  |  | 1163.9703 | 0.0023775
| 968.1333 | 0.025249 | 842.7118 | 0.049515 | 837.8 | 1.848 | 967.8703 | 0 | 842.7118 | 16.1543 | 972.534 | 0.0015631 | 968.1333 | 5.4454 | 842.7118 | 0.027127 | 1038.1562 | 0.4677 |  |  | 1275.901 | 0.0018388 | 1036.6074 | 0.018317 | 1545.1257 | 0.0059048 |  |  | 0 | 0 |  |  | 1164.0367 | 0.0023712
| 968.3017 | 0.020092 | 842.9508 | 0.0061378 | 838.03 | 1.6798 | 968.0396 | 0.00078262 | 842.9508 | 16.3387 | 972.7051 | 0.00065376 | 968.3017 | 5.3547 | 842.9508 | 0.027127 | 1038.2635 | 0.46854 |  |  | 1276.4 | 0.001188 | 1036.6205 | 0.017999 | 1545.4182 | 0.0058455 |  |  | 0 | 0 |  |  | 1164.1031 | 0.0023624
| 968.4701 | 0.043646 | 843.1899 | 0.035585 | 838.27 | 1.7356 | 968.209 | 0.00017392 | 843.1899 | 16.4267 | 972.8761 | 0.0016706 | 968.4701 | 5.2604 | 843.1899 | 0.027127 | 1038.3709 | 0.46942 |  |  | 1276.899 | 0.0025089 | 1036.6335 | 0.01424 | 1545.7107 | 0.0057557 |  |  | 0 | 0 |  |  | 1164.1696 | 0.0023505
| 968.6385 | 0.02995 | 843.429 | 0.0049997 | 838.51 | 1.6798 | 968.3783 | 0.00026087 | 843.429 | 16.5783 | 973.0471 | 0.00043328 | 968.6385 | 5.176 | 843.429 | 0.025319 | 1038.4781 | 0.47038 |  |  | 1277.398 | 0.00202 | 1036.6469 | 0.021122 | 1546.0034 | 0.0056385 |  |  | 0 | 0 |  |  | 1164.236 | 0.0023362
| 968.8068 | 0.038296 | 843.6681 | 0.044806 | 838.74 | 1.5681 | 968.5476 | 0 | 843.6681 | 16.7865 | 973.2181 | 0.00098941 | 968.8068 | 5.0916 | 843.6681 | 0.027127 | 1038.5854 | 0.47184 |  |  | 1277.898 | 0.0021449 | 1036.6599 | 0.011349 | 1546.2961 | 0.0055005 |  |  | 0 | 0 |  |  | 1164.3024 | 0.0023195
| 968.9752 | 0.029763 | 843.9072 | -0.0072668 | 838.98 | 1.4557 | 968.7169 | 0.00026087 | 843.9072 | 16.9625 | 973.3891 | 0.00081281 | 968.9752 | 5.0137 | 843.9072 | 0.027127 | 1038.693 | 0.47356 |  |  | 1278.398 | 0.0009797 | 1036.6732 | 0.011513 | 1546.5891 | 0.0053524 |  |  | 0 | 0 |  |  | 1164.3688 | 0.0022989
| 969.1436 | 0.035574 | 844.1463 | 0.025876 | 839.22 | 1.4557 | 968.8863 | 0 | 844.1463 | 17.0827 | 973.5602 | 0.00032249 | 969.1436 | 4.9289 | 844.1463 | 0.032553 | 1038.8002 | 0.47489 |  |  | 1278.899 | 0.0013458 | 1036.6863 | 0.017456 | 1546.8821 | 0.0052073 |  |  | 0 | 0 |  |  | 1164.4352 | 0.0022766
| 969.312 | 0.031171 | 844.3854 | -0.0055815 | 839.45 | 1.4557 | 969.0556 | 0.00078262 | 844.3854 | 17.2432 | 973.7312 | 0.00066582 | 969.312 | 4.8421 | 844.3854 | 0.027127 | 1038.9076 | 0.47587 |  |  | 1279.4 | 0.0018663 | 1036.6995 | 0.013368 | 1547.1752 | 0.0050784 |  |  | 0 | 0 |  |  | 1164.5016 | 0.0022528
| 969.4804 | 0.034259 | 844.6245 | 0.026095 | 839.69 | 1.3998 | 969.2249 | 0.00069566 | 844.6245 | 17.4805 | 973.9022 | 0.0010497 | 969.4804 | 4.749 | 844.6245 | 0.027127 | 1039.015 | 0.4765 |  |  | 1279.901 | 0.0015788 | 1036.7126 | 0.010343 | 1547.4684 | 0.0049771 |  |  | 0 | 0 |  |  | 1164.568 | 0.002229
| 969.6488 | 0.011548 | 844.8636 | 0.004588 | 839.93 | 1.344 | 969.3943 | 0.00026087 | 844.8636 | 17.6086 | 974.0733 | 0.00074261 | 969.6488 | 4.6709 | 844.8636 | 0.028936 | 1039.1224 | 0.47751 |  |  | 1280.403 | 0.0014336 | 1036.7258 | 0.012494 | 1547.7617 | 0.0049105 |  |  | 0 | 0 |  |  | 1164.6345 | 0.0022075
| 969.8173 | 0.032852 | 845.1027 | 0.030648 | 840.16 | 1.2881 | 969.5636 | 0.00017392 | 845.1027 | 17.7426 | 974.2443 | 0.001483 | 969.8173 | 4.5936 | 845.1027 | 0.027127 | 1039.2299 | 0.47853 |  |  | 1280.905 | 0.0017146 | 1036.7389 | 0.015621 | 1548.0552 | 0.0048808 |  |  | 0 | 0 |  |  | 1164.7009 | 0.0021901
| 969.9857 | 0.02488 | 845.3419 | 0.0034506 | 840.4 | 1.1757 | 969.733 | 0.00026087 | 845.3419 | 17.8739 | 974.4153 | 0.00077771 | 969.9857 | 4.5229 | 845.3419 | 0.030744 | 1039.3374 | 0.47852 |  |  | 1281.408 | 0.0019182 | 1036.7521 | 0.014247 | 1548.3488 | 0.0048854 |  |  | 0 | 0 |  |  | 1164.7675 | 0.0021781
| 970.1541 | 0.032101 | 845.581 | 0.0096931 | 840.64 | 1.1757 | 969.9023 | 0.00017392 | 845.581 | 18.0194 | 974.5864 | 0.0021807 | 970.1541 | 4.4388 | 845.581 | 0.03617 | 1039.4451 | 0.47876 |  |  | 1281.911 | 0.0014675 | 1036.7653 | 0.01812 | 1548.6425 | 0.0049168 |  |  | 0 | 0 |  |  | 1164.8339 | 0.0021726
| 970.3225 | 0.028354 | 845.8202 | 0.0018209 | 840.87 | 1.1757 | 970.0716 | 0.00026087 | 845.8202 | 18.2844 | 974.7574 | 0.0010048 | 970.3225 | 4.355 | 845.8202 | 0.032553 | 1039.5525 | 0.48041 |  |  | 1282.414 | 0.001406 | 1036.7784 | 0.016667 | 1548.9363 | 0.004964 |  |  | 0 | 0 |  |  | 1164.9004 | 0.0021742
| 970.4909 | 0.030599 | 846.0593 | 0.032995 | 841.11 | 1.1757 | 970.241 | 0.00017392 | 846.0593 | 18.3569 | 974.9285 | 0.002807 | 970.4909 | 4.2646 | 846.0593 | 0.034361 | 1039.66 | 0.48306 |  |  | 1282.918 | 0.0016572 | 1036.7916 | 0.011101 | 1549.2301 | 0.0050129 |  |  | 0 | 0 |  |  | 1164.9668 | 0.0021821
| 970.6593 | 0.029199 | 846.2985 | 0.00012354 | 841.34 | 1.1757 | 970.4103 | 0.00078262 | 846.2985 | 18.5064 | 975.0995 | 0.0013722 | 970.6593 | 4.1861 | 846.2985 | 0.03617 | 1039.7676 | 0.48524 |  |  | 1283.422 | 0.0012161 | 1036.8047 | 0.011298 | 1549.5242 | 0.0050477 |  |  | 0 | 0 |  |  | 1165.0333 | 0.0021956
| 970.8277 | 0.027314 | 846.5377 | 0.042019 | 841.58 | 1.0081 | 970.5797 | 0.00017392 | 846.5377 | 18.7169 | 975.2706 | 0.0024483 | 970.8277 | 4.105 | 846.5377 | 0.03617 | 1039.8751 | 0.48607 |  |  | 1283.926 | 0.0015669 | 1036.818 | 0.00537 | 1549.8182 | 0.0050535 |  |  | 0 | 0 |  |  | 1165.0999 | 0.0022123
| 970.9961 | 0.041123 | 846.7769 | -0.00030904 | 841.82 | 1.0081 | 970.749 | 0.00078262 | 846.7769 | 18.8975 | 975.4416 | 0.0013327 | 970.9961 | 4.0336 | 846.7768 | 0.032553 | 1039.9828 | 0.48654 |  |  | 1284.431 | 0.0015574 | 1036.8311 | 0.017367 | 1550.1124 | 0.0050198 |  |  | 0 | 0 |  |  | 1165.1664 | 0.0022298
| 971.1645 | 0.042519 | 847.016 | 0.034945 | 842.05 | 1.064 | 970.9184 | 0 | 847.016 | 19.074 | 975.6127 | 0.0013842 | 971.1645 | 3.9547 | 847.016 | 0.034361 | 1040.0905 | 0.48736 |  |  | 1284.937 | 0.0012998 | 1036.8442 | 0.010411 | 1550.4069 | 0.0049438 |  |  | 0 | 0 |  |  | 1165.2328 | 0.0022449
| 971.3329 | 0.018027 | 847.2552 | 0.011626 | 842.29 | 0.95229 | 971.0878 | 0.00078262 | 847.2552 | 19.1855 | 975.7837 | 7.9056e-05 | 971.3329 | 3.8889 | 847.2552 | 0.03617 | 1040.1981 | 0.48848 |  |  | 1285.442 | 0.0019486 | 1036.8574 | 0.015866 | 1550.7013 | 0.0048339 |  |  | 0 | 0 |  |  | 1165.2993 | 0.002256
| 971.5013 | 0.038483 | 847.4944 | 0.030358 | 842.53 | 1.0081 | 971.2571 | 0 | 847.4944 | 19.4066 | 975.9548 | 0.0012427 | 971.5013 | 3.8239 | 847.4944 | 0.03617 | 1040.3058 | 0.48985 |  |  | 1285.948 | 0.0018408 | 1036.8706 | 0.01319 | 1550.9959 | 0.0047089 |  |  | 0 | 0 |  |  | 1165.3658 | 0.0022608
| 971.6697 | 0.030702 | 847.7336 | -0.0040248 | 842.76 | 0.89574 | 971.4265 | 0.0013044 | 847.7336 | 19.5371 | 976.1259 | 0.00057157 | 971.6697 | 3.7681 | 847.7337 | 0.03617 | 1040.4133 | 0.49122 |  |  | 1286.455 | 0.0015432 | 1036.8838 | 0.011197 | 1551.2905 | 0.0045951 |  |  | 0 | 0 |  |  | 1165.4324 | 0.0022584
| 971.8382 | 0.029003 | 847.9729 | 0.028491 | 843 | 0.89574 | 971.5959 | 0.00017392 | 847.9729 | 19.7783 | 976.2969 | 7.3493e-05 | 971.8382 | 3.7071 | 847.9729 | 0.043494 | 1040.5211 | 0.49274 |  |  | 1286.962 | 0.0019353 | 1036.897 | 0.013578 | 1551.5853 | 0.0045181 |  |  | 0 | 0 |  |  | 1165.499 | 0.0022504
| 972.0066 | 0.023097 | 848.2121 | 0.0054892 | 843.24 | 0.83989 | 971.7652 | 0.00026087 | 848.2121 | 19.8561 | 976.468 | 0.00028849 | 972.0066 | 3.6505 | 848.2121 | 0.043494 | 1040.6288 | 0.49441 |  |  | 1287.469 | 0.001473 | 1036.91 | 0.014616 | 1551.8801 | 0.0044958 |  |  | 0 | 0 |  |  | 1165.5656 | 0.0022385
| 972.175 | 0.037263 | 848.4513 | 0.023562 | 843.48 | 0.89574 | 971.9346 | 0 | 848.4513 | 20.0627 | 976.6391 | 0.0009927 | 972.175 | 3.5847 | 848.4513 | 0.039877 | 1040.7366 | 0.49561 |  |  | 1287.977 | 0.002069 | 1036.9233 | 0.013241 | 1552.1752 | 0.0045319 |  |  | 0 | 0 |  |  | 1165.6321 | 0.002225
| 972.3434 | 0.023566 | 848.6906 | 0.0037119 | 843.71 | 0.78403 | 972.104 | 0.00026087 | 848.6906 | 20.2259 | 976.8101 | 0.00027532 | 972.3434 | 3.5273 | 848.6906 | 0.047111 | 1040.8444 | 0.49677 |  |  | 1288.485 | 0.0013357 | 1036.9364 | 0.023157 | 1552.4703 | 0.0046152 |  |  | 0 | 0 |  |  | 1165.6986 | 0.0022123
| 972.5118 | 0.033039 | 848.9298 | 0.029969 | 843.95 | 0.83989 | 972.2734 | 0.00017392 | 848.9298 | 20.4326 | 976.9812 | 0.0015466 | 972.5118 | 3.4647 | 848.9298 | 0.045303 | 1040.9523 | 0.49804 |  |  | 1288.994 | 0.0015273 | 1036.9497 | 0.015982 | 1552.7655 | 0.0047236 |  |  | 0 | 0 |  |  | 1165.7653 | 0.0022028
| 972.6802 | 0.02704 | 849.1691 | -0.015236 | 844.19 | 0.83989 | 972.4427 | 0.00078262 | 849.1691 | 20.6931 | 977.1523 | 0.00075248 | 972.6802 | 3.412 | 849.1691 | 0.045303 | 1041.0601 | 0.49923 |  |  | 1289.502 | 0.0011117 | 1036.9628 | 0.014431 | 1553.0609 | 0.0048321 |  |  | 0 | 0 |  |  | 1165.8318 | 0.0021972
| 972.8487 | 0.029473 | 849.4083 | 0.046429 | 844.42 | 0.78403 | 972.6121 | 0 | 849.4083 | 20.8925 | 977.3234 | 0.0021872 | 972.8487 | 3.3494 | 849.4083 | 0.056154 | 1041.168 | 0.5008 |  |  | 1290.012 | 0.0018408 | 1036.976 | 0.017622 | 1553.3563 | 0.0049205 |  |  | 0 | 0 |  |  | 1165.8984 | 0.0021956
| 973.0171 | 0.025068 | 849.6476 | -0.0088905 | 844.66 | 0.72818 | 972.7815 | 0.00078262 | 849.6476 | 21.0744 | 977.4944 | 0.0016552 | 973.0171 | 3.2928 | 849.6476 | 0.04892 | 1041.2758 | 0.50201 |  |  | 1290.521 | 0.0012425 | 1036.9891 | 0.015431 | 1553.652 | 0.004979 |  |  | 0 | 0 |  |  | 1165.965 | 0.0021956
| 973.1855 | 0.032758 | 849.8869 | 0.033149 | 844.9 | 0.67163 | 972.9509 | 0 | 849.8869 | 21.1809 | 977.6655 | 0.0029671 | 973.1855 | 3.2334 | 849.8869 | 0.054345 | 1041.3837 | 0.50283 |  |  | 1291.032 | 0.0014268 | 1037.0023 | 0.021331 | 1553.9476 | 0.0050091 |  |  | 0 | 0 |  |  | 1166.0316 | 0.002198
| 973.3539 | 0.024787 | 850.1261 | 0.0075989 | 845.13 | 0.61578 | 973.1203 | 0.00078262 | 850.1261 | 21.4562 | 977.8366 | 0.00084352 | 973.3539 | 3.1833 | 850.1261 | 0.047111 | 1041.4917 | 0.50401 |  |  | 1291.542 | 0.0012974 | 1037.0154 | 0.016295 | 1554.2434 | 0.0050202 |  |  | 0 | 0 |  |  | 1166.0981 | 0.0022004
| 973.5224 | 0.02431 | 850.3654 | 0.039912 | 845.37 | 0.67163 | 973.2897 | 0.00017392 | 850.3654 | 21.622 | 978.0077 | 0.0025262 | 973.5224 | 3.1289 | 850.3654 | 0.054345 | 1041.5996 | 0.50474 |  |  | 1292.053 | 0.0016534 | 1037.0287 | 0.013207 | 1554.5393 | 0.0050244 |  |  | 0 | 0 |  |  | 1166.1648 | 0.0022036
| 973.6908 | 0.022345 | 850.6047 | -0.0030251 | 845.61 | 0.61578 | 973.4591 | 0.00078262 | 850.6047 | 21.8728 | 978.1788 | 0.0017562 | 973.6908 | 3.0791 | 850.6047 | 0.04892 | 1041.7075 | 0.5052 |  |  | 1292.564 | 0.0016897 | 1037.0417 | 0.014488 | 1554.8353 | 0.005031 |  |  | 0 | 0 |  |  | 1166.2314 | 0.0022059
| 973.8592 | 0.033039 | 850.844 | 0.036713 | 845.84 | 0.61578 | 973.6285 | 0 | 850.844 | 22.0064 | 978.3499 | 0.0022421 | 973.8592 | 3.0227 | 850.844 | 0.054345 | 1041.8156 | 0.50629 |  |  | 1293.076 | 0.00084963 | 1037.0551 | 0.012323 | 1555.1315 | 0.0050437 |  |  | 0 | 0 |  |  | 1166.2981 | 0.0022091
| 974.0276 | 0.028542 | 851.0833 | -0.022945 | 846.08 | 0.55992 | 973.7979 | 0.00078262 | 851.0833 | 22.1707 | 978.521 | 0.00084572 | 974.0276 | 2.9707 | 851.0833 | 0.063388 | 1041.9236 | 0.50774 |  |  | 1293.588 | 0.0013897 | 1037.0681 | 0.013584 | 1555.4277 | 0.0050596 |  |  | 0 | 0 |  |  | 1166.3647 | 0.0022131
| 974.1961 | 0.033602 | 851.3227 | 0.016271 | 846.32 | 0.61578 | 973.9673 | 0.00017392 | 851.3227 | 22.4953 | 978.6921 | 0.0022914 | 974.1961 | 2.911 | 851.3226 | 0.061579 | 1042.0316 | 0.50919 |  |  | 1294.101 | 0.0016732 | 1037.0813 | 0.011628 | 1555.7241 | 0.005072 |  |  | 0 | 0 |  |  | 1166.4314 | 0.0022179
| 974.3645 | 0.027979 | 851.562 | -0.0025804 | 846.55 | 0.55992 | 974.1367 | 0 | 851.562 | 22.6686 | 978.8632 | 0.00059014 | 974.3645 | 2.8544 | 851.562 | 0.061579 | 1042.1396 | 0.51054 |  |  | 1294.614 | 0.0011894 | 1037.0945 | 0.015151 | 1556.0206 | 0.0050739 |  |  | 0 | 0 |  |  | 1166.498 | 0.0022226
| 974.5329 | 0.040642 | 851.8013 | 0.027651 | 846.79 | 0.55992 | 974.3061 | 0 | 851.8013 | 22.8033 | 979.0343 | 0.0016563 | 974.5329 | 2.7893 | 851.8013 | 0.059771 | 1042.2478 | 0.51204 |  |  | 1295.127 | 0.0014641 | 1037.1077 | 0.012012 | 1556.3171 | 0.0050608 |  |  | 0 | 0 |  |  | 1166.5647 | 0.0022266
| 974.7014 | 0.033049 | 852.0406 | -0.011372 | 847.03 | 0.55992 | 974.4755 | 0.00078262 | 852.0406 | 23.0709 | 979.2054 | 0.00018647 | 974.7014 | 2.7296 | 852.0407 | 0.063388 | 1042.3558 | 0.51332 |  |  | 1295.641 | 0.0013993 | 1037.1207 | 0.016641 | 1556.6139 | 0.0050333 |  |  | 0 | 0 |  |  | 1166.6314 | 0.0022274
| 974.8698 | 0.033039 | 852.28 | 0.033171 | 847.26 | 0.55992 | 974.6449 | 0.00017392 | 852.28 | 23.2861 | 979.3765 | 0.0016838 | 974.8698 | 2.6726 | 852.28 | 0.063388 | 1042.464 | 0.51464 |  |  | 1296.155 | 0.0015744 | 1037.134 | 0.016342 | 1556.9106 | 0.0049965 |  |  | 0 | 0 |  |  | 1166.698 | 0.0022242
| 975.0382 | 0.035114 | 852.5193 | -0.015003 | 847.5 | 0.55992 | 974.8143 | 0.00078262 | 852.5193 | 23.4858 | 979.5476 | 0.00024351 | 975.0382 | 2.6259 | 852.5194 | 0.063388 | 1042.5721 | 0.51635 |  |  | 1296.67 | 0.0020382 | 1037.1471 | 0.01747 | 1557.2076 | 0.0049586 |  |  | 0 | 0 |  |  | 1166.7648 | 0.0022147
| 975.2067 | 0.034447 | 852.7587 | 0.038544 | 847.74 | 0.55992 | 974.9837 | 0.00017392 | 852.7587 | 23.6469 | 979.7187 | 0.0017781 | 975.2067 | 2.5812 | 852.7587 | 0.067005 | 1042.6803 | 0.51765 |  |  | 1297.185 | 0.0011961 | 1037.1604 | 0.014686 | 1557.5046 | 0.0049287 |  |  | 0 | 0 |  |  | 1166.8314 | 0.0021988
| 975.3751 | 0.026101 | 852.9981 | -0.010549 | 847.97 | 0.44822 | 975.1531 | 0.00078262 | 852.9981 | 23.8437 | 979.8898 | 0.00021609 | 975.3751 | 2.5397 | 852.9981 | 0.07243 | 1042.7886 | 0.51885 |  |  | 1297.7 | 0.0014566 | 1037.1736 | 0.020895 | 1557.8018 | 0.0049142 |  |  | 0 | 0 |  |  | 1166.8981 | 0.0021773
| 975.5435 | 0.040924 | 853.2374 | 0.037118 | 848.21 | 0.50407 | 975.3225 | 0.00069566 | 853.2374 | 24.0601 | 980.0609 | 0.0018911 | 975.5435 | 2.4943 | 853.2374 | 0.07243 | 1042.8967 | 0.52025 |  |  | 1298.216 | 0.0013884 | 1037.1866 | 0.013317 | 1558.0991 | 0.0049199 |  |  | 0 | 0 |  |  | 1166.9648 | 0.0021527
| 975.712 | 0.023003 | 853.4768 | -0.0068951 | 848.45 | 0.50407 | 975.492 | 0 | 853.4768 | 24.3137 | 980.2321 | 0.00068008 | 975.712 | 2.4519 | 853.4768 | 0.076047 | 1043.005 | 0.52158 |  |  | 1298.732 | 0.0014267 | 1037.2 | 0.012501 | 1558.3965 | 0.0049464 |  |  | 0 | 0 |  |  | 1167.0315 | 0.0021297
| 975.8804 | 0.033978 | 853.7162 | 0.031101 | 848.69 | 0.44822 | 975.6614 | 0.00017392 | 853.7162 | 24.4909 | 980.4032 | 0.0023924 | 975.8804 | 2.4077 | 853.7162 | 0.07243 | 1043.1133 | 0.52224 |  |  | 1299.249 | 0.0011219 | 1037.213 | 0.021299 | 1558.694 | 0.00499 |  |  | 0 | 0 |  |  | 1167.0983 | 0.0021114
| 976.0488 | 0.027885 | 853.9556 | -0.011283 | 848.92 | 0.44822 | 975.8308 | 0.00026087 | 853.9556 | 24.6421 | 980.5743 | 0.0008885 | 976.0488 | 2.3649 | 853.9556 | 0.074239 | 1043.2216 | 0.52265 |  |  | 1299.766 | 0.0011933 | 1037.2263 | 0.020802 | 1558.9916 | 0.0050425 |  |  | 0 | 0 |  |  | 1167.165 | 0.0021011
| 976.2173 | 0.026469 | 854.195 | 0.031802 | 849.16 | 0.44822 | 976.0002 | 0 | 854.195 | 24.9574 | 980.7454 | 0.002139 | 976.2173 | 2.3153 | 854.195 | 0.083281 | 1043.3298 | 0.52358 |  |  | 1300.283 | 0.0011376 | 1037.2394 | 0.014485 | 1559.2893 | 0.0050917 |  |  | 0 | 0 |  |  | 1167.2318 | 0.0021011
| 976.3857 | 0.025819 | 854.4344 | 0.0065371 | 849.4 | 0.44822 | 976.1697 | 0 | 854.4344 | 25.2108 | 980.9166 | 0.00063401 | 976.3857 | 2.2647 | 854.4344 | 0.074239 | 1043.4382 | 0.52527 |  |  | 1300.801 | 0.0018711 | 1037.2526 | 0.016921 | 1559.5872 | 0.0051237 |  |  | 0 | 0 |  |  | 1167.2985 | 0.0021106
| 976.5542 | 0.029848 | 854.6738 | 0.02063 | 849.63 | 0.39237 | 976.3391 | 0.00069566 | 854.6738 | 25.3701 | 981.0877 | 0.0019207 | 976.5542 | 2.2117 | 854.6738 | 0.083281 | 1043.5465 | 0.52794 |  |  | 1301.32 | 0.0016055 | 1037.2657 | 0.014621 | 1559.8851 | 0.0051258 |  |  | 0 | 0 |  |  | 1167.3652 | 0.0021281
| 976.7226 | 0.022627 | 854.9133 | -0.025538 | 849.87 | 0.39167 | 976.5085 | 0.00026087 | 854.9133 | 25.5725 | 981.2588 | 0.00082378 | 976.7226 | 2.1678 | 854.9133 | 0.090515 | 1043.6549 | 0.52975 |  |  | 1301.838 | 0.001469 | 1037.2789 | 0.01669 | 1560.1831 | 0.0050909 |  |  | 0 | 0 |  |  | 1167.432 | 0.0021488
| 976.891 | 0.036043 | 855.1527 | 0.043925 | 850.11 | 0.50407 | 976.678 | 0 | 855.1527 | 25.8362 | 981.43 | 0.0023496 | 976.891 | 2.1214 | 855.1527 | 0.088707 | 1043.7633 | 0.53033 |  |  | 1302.357 | 0.0017403 | 1037.2921 | 0.011993 | 1560.4813 | 0.0050204 |  |  | 0 | 0 |  |  | 1167.4988 | 0.0021694
| 977.0595 | 0.029105 | 855.3921 | -0.018532 | 850.34 | 0.33582 | 976.8474 | 0 | 855.3921 | 26.0199 | 981.6011 | 0.0018841 | 977.0595 | 2.0809 | 855.3921 | 0.08509 | 1043.8718 | 0.53116 |  |  | 1302.877 | 0.0016544 | 1037.3053 | 0.015133 | 1560.7797 | 0.004925 |  |  | 0 | 0 |  |  | 1167.5656 | 0.0021861
| 977.2279 | 0.028252 | 855.6316 | 0.033265 | 850.58 | 0.33582 | 977.0168 | 0 | 855.6316 | 26.2841 | 981.7722 | 0.0040198 | 977.2279 | 2.0347 | 855.6316 | 0.094132 | 1043.9801 | 0.53198 |  |  | 1303.397 | 0.00095511 | 1037.3185 | 0.0129 | 1561.078 | 0.0048218 |  |  | 0 | 0 |  |  | 1167.6323 | 0.0021972
| 977.3964 | 0.028167 | 855.871 | -0.010894 | 850.82 | 0.27996 | 977.1863 | 0.00078262 | 855.871 | 26.4881 | 981.9434 | 0.0028777 | 977.3964 | 1.9958 | 855.871 | 0.097749 | 1044.0886 | 0.53286 |  |  | 1303.917 | 0.00098526 | 1037.3317 | 0.016885 | 1561.3766 | 0.0047294 |  |  | 0 | 0 |  |  | 1167.6991 | 0.0022028
| 977.5648 | 0.034166 | 856.1105 | 0.02698 | 851.05 | 0.27996 | 977.3557 | 0 | 856.1105 | 26.7251 | 982.1145 | 0.0035698 | 977.5648 | 1.9559 | 856.1105 | 0.099558 | 1044.197 | 0.53376 |  |  | 1304.438 | 0.0013825 | 1037.3448 | 0.013483 | 1561.6752 | 0.0046627 |  |  | 0 | 0 |  |  | 1167.766 | 0.0022012
| 977.7333 | 0.026477 | 856.35 | -0.0093616 | 851.29 | 0.27996 | 977.5252 | 0.00026087 | 856.35 | 26.9352 | 982.2857 | 0.0014023 | 977.7333 | 1.9194 | 856.35 | 0.099558 | 1044.3055 | 0.53494 |  |  | 1304.959 | 0.0010852 | 1037.358 | 0.015451 | 1561.9739 | 0.0046286 |  |  | 0 | 0 |  |  | 1167.8328 | 0.0021964
| 977.9017 | 0.031068 | 856.5894 | 0.021059 | 851.53 | 0.39237 | 977.6946 | 0.00069566 | 856.5894 | 27.3001 | 982.4568 | 0.0024349 | 977.9017 | 1.8838 | 856.5894 | 0.099558 | 1044.4141 | 0.53693 |  |  | 1305.481 | 0.0017528 | 1037.3712 | 0.012923 | 1562.2728 | 0.0046258 |  |  | 0 | 0 |  |  | 1167.8995 | 0.0021885
| 978.0702 | 0.032767 | 856.8289 | -0.01091 | 851.77 | 0.27996 | 977.8641 | 0.00026087 | 856.8289 | 27.4803 | 982.628 | 1.6723e-05 | 978.0702 | 1.8548 | 856.8289 | 0.099558 | 1044.5227 | 0.53855 |  |  | 1306.003 | 0.0011504 | 1037.3844 | 0.013435 | 1562.5718 | 0.0046468 |  |  | 0 | 0 |  |  | 1167.9664 | 0.0021805
| 978.2386 | 0.036324 | 857.0684 | 0.009329 | 852 | 0.27996 | 978.0335 | 0.00017392 | 857.0684 | 27.8418 | 982.7991 | 0.001415 | 978.2386 | 1.828 | 857.0684 | 0.10317 | 1044.6312 | 0.53944 |  |  | 1306.525 | 0.0013764 | 1037.3975 | 0.012714 | 1562.8709 | 0.0046823 |  |  | 0 | 0 |  |  | 1168.0332 | 0.0021742
| 978.4071 | 0.018684 | 857.3079 | -0.0077253 | 852.24 | 0.27996 | 978.203 | 0.00078262 | 857.3079 | 28.0868 | 982.9703 | 0.00069434 | 978.4071 | 1.8054 | 857.3079 | 0.10317 | 1044.7399 | 0.54048 |  |  | 1307.048 | 0.0015521 | 1037.4108 | 0.014869 | 1563.17 | 0.004724 |  |  | 0 | 0 |  |  | 1168.1001 | 0.0021718
| 978.5755 | 0.031256 | 857.5474 | 0.01654 | 852.48 | 0.27996 | 978.3725 | 0 | 857.5474 | 28.2892 | 983.1414 | 0.0031086 | 978.5755 | 1.7756 | 857.5474 | 0.11403 | 1044.8485 | 0.54191 |  |  | 1307.572 | 0.00096059 | 1037.4238 | 0.013686 | 1563.4694 | 0.0047663 |  |  | 0 | 0 |  |  | 1168.1669 | 0.0021734
| 978.744 | 0.026195 | 857.7869 | -0.010519 | 852.71 | 0.27996 | 978.5419 | 0.00026087 | 857.7869 | 28.3844 | 983.3126 | 0.0018768 | 978.744 | 1.7469 | 857.7869 | 0.11592 | 1044.9572 | 0.54323 |  |  | 1308.095 | 0.00081018 | 1037.4371 | 0.013576 | 1563.7688 | 0.0048057 |  |  | 0 | 0 |  |  | 1168.2338 | 0.0021805
| 978.9124 | 0.027971 | 858.0264 | 0.034139 | 852.95 | 0.27996 | 978.7114 | 0 | 858.0264 | 28.5496 | 983.4837 | 0.0034333 | 978.9124 | 1.7122 | 858.0264 | 0.11954 | 1045.0658 | 0.54441 |  |  | 1308.62 | 0.0012124 | 1037.4503 | 0.016772 | 1564.0684 | 0.004839 |  |  | 0 | 0 |  |  | 1168.3007 | 0.0021916
| 979.0809 | 0.024129 | 858.2659 | -0.018823 | 853.19 | 0.27996 | 978.8809 | 0.00026087 | 858.2659 | 28.8963 | 983.6549 | 0.0018307 | 979.0809 | 1.6812 | 858.2659 | 0.12135 | 1045.1746 | 0.54542 |  |  | 1309.144 | 0.0019957 | 1037.4634 | 0.016728 | 1564.368 | 0.0048618 |  |  | 0 | 0 |  |  | 1168.3675 | 0.0022052
| 979.2493 | 0.031068 | 858.5055 | 0.023599 | 853.43 | 0.27996 | 979.0503 | 0 | 858.5055 | 29.0217 | 983.8261 | 0.0036143 | 979.2493 | 1.6459 | 858.5055 | 0.12316 | 1045.2832 | 0.54645 |  |  | 1309.669 | 0.00092328 | 1037.4767 | 0.0082189 | 1564.6678 | 0.0048684 |  |  | 0 | 0 |  |  | 1168.4344 | 0.0022194
| 979.4178 | 0.026852 | 858.745 | 0.015509 | 853.66 | 0.27996 | 979.2198 | 0.00078262 | 858.745 | 29.185 | 983.9972 | 0.0017978 | 979.4178 | 1.6124 | 858.745 | 0.12678 | 1045.392 | 0.54755 |  |  | 1310.194 | 0.0017549 | 1037.4897 | 0.013537 | 1564.9677 | 0.0048543 |  |  | 0 | 0 |  |  | 1168.5013 | 0.002233
| 979.5862 | 0.041487 | 858.9846 | 0.017619 | 853.9 | 0.27996 | 979.3893 | 0 | 858.9846 | 29.3645 | 984.1684 | 0.0028871 | 979.5862 | 1.5751 | 858.9846 | 0.12858 | 1045.5007 | 0.54837 |  |  | 1310.72 | 0.00093002 | 1037.5031 | 0.018223 | 1565.2677 | 0.0048189 |  |  | 0 | 0 |  |  | 1168.5682 | 0.0022433
| 979.7547 | 0.029293 | 859.2241 | -0.024973 | 854.14 | 0.27996 | 979.5587 | 0 | 859.2241 | 29.711 | 984.3396 | 0.0015379 | 979.7547 | 1.5449 | 859.2241 | 0.12858 | 1045.6095 | 0.54936 |  |  | 1311.246 | 0.0011551 | 1037.5162 | 0.013291 | 1565.5679 | 0.0047673 |  |  | 0 | 0 |  |  | 1168.6351 | 0.0022504
| 979.9232 | 0.030411 | 859.4637 | 0.031157 | 854.37 | 0.27996 | 979.7282 | 0 | 859.4637 | 29.7897 | 984.5108 | 0.0019273 | 979.9232 | 1.5104 | 859.4637 | 0.13582 | 1045.7183 | 0.55038 |  |  | 1311.773 | 0.0013177 | 1037.5293 | 0.015417 | 1565.868 | 0.0047114 |  |  | 0 | 0 |  |  | 1168.702 | 0.0022552
| 980.0916 | 0.027415 | 859.7032 | 0.0030101 | 854.61 | 0.27996 | 979.8977 | 0.00026087 | 859.7032 | 30.1382 | 984.6819 | 0.00011408 | 980.0916 | 1.4849 | 859.7032 | 0.13763 | 1045.8271 | 0.55098 |  |  | 1312.3 | 0.0012934 | 1037.5426 | 0.011469 | 1566.1685 | 0.0046668 |  |  | 0 | 0 |  |  | 1168.7689 | 0.0022584
| 980.2601 | 0.02431 | 859.9428 | 0.025114 | 854.85 | 0.27996 | 980.0672 | 0 | 859.9428 | 30.3063 | 984.8531 | 0.0018077 | 980.2601 | 1.4543 | 859.9428 | 0.13944 | 1045.936 | 0.55229 |  |  | 1312.828 | 0.00084089 | 1037.5558 | 0.012867 | 1566.4689 | 0.0046492 |  |  | 0 | 0 |  |  | 1168.8358 | 0.0022631
| 980.4285 | 0.029199 | 860.1824 | -0.01515 | 855.09 | 0.27996 | 980.2367 | 0.00078262 | 860.1824 | 30.5114 | 985.0243 | 0.00015357 | 980.4285 | 1.429 | 860.1824 | 0.14486 | 1046.0449 | 0.55468 |  |  | 1313.356 | 0.00089893 | 1037.5688 | 0.011465 | 1566.7695 | 0.00467 |  |  | 0 | 0 |  |  | 1168.9027 | 0.0022703
| 980.597 | 0.033039 | 860.422 | 0.015618 | 855.32 | 0.22411 | 980.4062 | 0 | 860.422 | 30.6918 | 985.1955 | 0.0016772 | 980.597 | 1.3974 | 860.422 | 0.14667 | 1046.1538 | 0.55675 |  |  | 1313.884 | 0.0007777 | 1037.5822 | 0.014908 | 1567.0702 | 0.0047334 |  |  | 0 | 0 |  |  | 1168.9697 | 0.002283
| 980.7655 | 0.02488 | 860.6616 | -0.013732 | 855.56 | 0.27996 | 980.5756 | 0.00026087 | 860.6616 | 30.9263 | 985.3667 | 0.0013119 | 980.7655 | 1.3727 | 860.6616 | 0.15029 | 1046.2627 | 0.558 |  |  | 1314.413 | 0.0010249 | 1037.5952 | 0.017727 | 1567.371 | 0.0048346 |  |  | 0 | 0 |  |  | 1169.0366 | 0.0023021
| 980.9339 | 0.034729 | 860.9012 | 0.03658 | 855.8 | 0.27996 | 980.7451 | 0.00017392 | 860.9012 | 31.0932 | 985.5378 | 0.0035693 | 980.9339 | 1.3447 | 860.9012 | 0.1539 | 1046.3716 | 0.55876 |  |  | 1314.942 | 0.0010588 | 1037.6085 | 0.015709 | 1567.672 | 0.0049614 |  |  | 0 | 0 |  |  | 1169.1036 | 0.0023275
| 981.1024 | 0.020749 | 861.1408 | -0.042146 | 856.03 | 0.27996 | 980.9146 | 0.00026087 | 861.1408 | 31.2899 | 985.709 | 0.0017167 | 981.1024 | 1.3198 | 861.1408 | 0.15571 | 1046.4806 | 0.55967 |  |  | 1315.471 | 0.0013194 | 1037.6217 | 0.01192 | 1567.973 | 0.0050965 |  |  | 0 | 0 |  |  | 1169.1705 | 0.0023593
| 981.2709 | 0.033978 | 861.3804 | 0.033603 | 856.27 | 0.27996 | 981.0841 | 0.00069566 | 861.3804 | 31.3705 | 985.8802 | 0.0035375 | 981.2709 | 1.2895 | 861.3804 | 0.16475 | 1046.5896 | 0.56073 |  |  | 1316.002 | 0.0006983 | 1037.6348 | 0.018482 | 1568.2742 | 0.0052208 |  |  | 0 | 0 |  |  | 1169.2376 | 0.0023958
| 981.4393 | 0.020843 | 861.62 | -0.02043 | 856.51 | 0.27996 | 981.2536 | 0.00078262 | 861.62 | 31.4986 | 986.0514 | 0.001438 | 981.4393 | 1.2632 | 861.62 | 0.17018 | 1046.6986 | 0.56185 |  |  | 1316.532 | 0.0013935 | 1037.6481 | 0.011024 | 1568.5754 | 0.0053163 |  |  | 0 | 0 |  |  | 1169.3046 | 0.0024347
| 981.6078 | 0.033415 | 861.8596 | 0.015234 | 856.75 | 0.27996 | 981.4231 | 0.00017392 | 861.8596 | 31.6974 | 986.2226 | 0.0024384 | 981.6078 | 1.237 | 861.8596 | 0.1738 | 1046.8076 | 0.56308 |  |  | 1317.063 | 0.00089137 | 1037.6613 | 0.018004 | 1568.8768 | 0.0053691 |  |  | 0 | 0 |  |  | 1169.3715 | 0.0024729
| 981.7763 | 0.025819 | 862.0993 | -0.023268 | 856.98 | 0.27996 | 981.5926 | 0.0013044 | 862.0993 | 31.8926 | 986.3938 | 0.00020183 | 981.7763 | 1.2145 | 862.0993 | 0.17561 | 1046.9167 | 0.56422 |  |  | 1317.594 | 0.0013896 | 1037.6743 | 0.011224 | 1569.1783 | 0.005371 |  |  | 0 | 0 |  |  | 1169.4385 | 0.002507
| 981.9447 | 0.03135 | 862.3389 | 0.037533 | 857.22 | 0.16756 | 981.7621 | 0.00017392 | 862.3389 | 31.9591 | 986.565 | 0.001619 | 981.9447 | 1.1887 | 862.3389 | 0.17922 | 1047.0258 | 0.56533 |  |  | 1318.126 | 0.000674 | 1037.6876 | 0.012874 | 1569.48 | 0.0053205 |  |  | 0 | 0 |  |  | 1169.5055 | 0.002534
| 982.1132 | 0.026289 | 862.5786 | -0.019865 | 857.46 | 0.22411 | 981.9316 | 0.00026087 | 862.5786 | 32.1222 | 986.7362 | 7.6784e-06 | 982.1132 | 1.1658 | 862.5786 | 0.18646 | 1047.1349 | 0.56621 |  |  | 1318.658 | 0.00082125 | 1037.7008 | 0.01498 | 1569.7817 | 0.0052227 |  |  | 0 | 0 |  |  | 1169.5725 | 0.0025507
| 982.2817 | 0.031256 | 862.8182 | 0.02635 | 857.69 | 0.22411 | 982.1011 | 0 | 862.8182 | 32.244 | 986.9074 | 0.0010059 | 982.2817 | 1.1392 | 862.8182 | 0.18835 | 1047.2439 | 0.56712 |  |  | 1319.191 | 0.0011515 | 1037.714 | 0.015823 | 1570.0835 | 0.0050887 |  |  | 0 | 0 |  |  | 1169.6395 | 0.0025555
| 982.4501 | 0.032016 | 863.0579 | -0.024414 | 857.93 | 0.27996 | 982.2707 | 0.00026087 | 863.0579 | 32.4326 | 987.0786 | 0.00062304 | 982.4501 | 1.1198 | 863.0579 | 0.19378 | 1047.353 | 0.56824 |  |  | 1319.724 | 0.0011649 | 1037.7272 | 0.015374 | 1570.3855 | 0.0049337 |  |  | 0 | 0 |  |  | 1169.7065 | 0.0025491
| 982.6186 | 0.029942 | 863.2976 | 0.0098085 | 858.17 | 0.27996 | 982.4402 | 0.00017392 | 863.2976 | 32.5406 | 987.2498 | 0.0020962 | 982.6186 | 1.0974 | 863.2976 | 0.19378 | 1047.4622 | 0.56947 |  |  | 1320.257 | 0.0011343 | 1037.7404 | 0.015415 | 1570.6876 | 0.0047742 |  |  | 0 | 0 |  |  | 1169.7736 | 0.0025308
| 982.7871 | 0.028542 | 863.5372 | -0.024192 | 858.41 | 0.16826 | 982.6097 | 0.00026087 | 863.5372 | 32.6226 | 987.421 | 0.00066692 | 982.7871 | 1.0804 | 863.5372 | 0.19378 | 1047.5714 | 0.57057 |  |  | 1320.791 | 0.0014295 | 1037.7535 | 0.011876 | 1570.9899 | 0.0046256 |  |  | 0 | 0 |  |  | 1169.8406 | 0.0025022
| 982.9556 | 0.036137 | 863.7769 | 0.03987 | 858.64 | 0.22411 | 982.7792 | 0.00017392 | 863.7769 | 32.8255 | 987.5923 | 0.0020622 | 982.9556 | 1.0589 | 863.7769 | 0.20282 | 1047.6808 | 0.57201 |  |  | 1321.326 | 0.0019432 | 1037.7667 | 0.010986 | 1571.2921 | 0.0044997 |  |  | 0 | 0 |  |  | 1169.9077 | 0.0024673
| 983.124 | 0.030138 | 864.0166 | -0.03192 | 858.88 | 0.16756 | 982.9487 | 0.00026087 | 864.0166 | 33.0292 | 987.7635 | 0.0014337 | 983.124 | 1.0404 | 864.0166 | 0.21187 | 1047.7899 | 0.57351 |  |  | 1321.86 | 0.0014187 | 1037.78 | 0.014849 | 1571.5946 | 0.0044034 |  |  | 0 | 0 |  |  | 1169.9747 | 0.0024268
| 983.2925 | 0.029473 | 864.2563 | 0.020562 | 859.12 | 0.22411 | 983.1182 | 0.00069566 | 864.2563 | 33.0361 | 987.9347 | 0.0023913 | 983.2925 | 1.017 | 864.2563 | 0.21187 | 1047.8992 | 0.57438 |  |  | 1322.396 | 0.0012862 | 1037.7931 | 0.015895 | 1571.8971 | 0.0043387 |  |  | 0 | 0 |  |  | 1170.0418 | 0.0023839
| 983.461 | 0.028073 | 864.496 | -0.01976 | 859.36 | 0.056551 | 983.2878 | 0.00026087 | 864.496 | 33.1867 | 988.1059 | 0.001155 | 983.461 | 0.9967 | 864.496 | 0.21548 | 1048.0084 | 0.57605 |  |  | 1322.931 | 0.00094438 | 1037.8063 | 0.01362 | 1572.1998 | 0.0043036 |  |  | 0 | 0 |  |  | 1170.1089 | 0.0023402
| 983.6295 | 0.025249 | 864.7357 | 0.0077158 | 859.59 | 0.11171 | 983.4573 | 0.00017392 | 864.7357 | 33.1331 | 988.2771 | 0.0026041 | 983.6295 | 0.97307 | 864.7357 | 0.2191 | 1048.1177 | 0.57798 |  |  | 1323.467 | 0.0012359 | 1037.8196 | 0.016208 | 1572.5026 | 0.004295 |  |  | 0 | 0 |  |  | 1170.1759 | 0.0022997
| 983.7979 | 0.031734 | 864.9754 | -0.017528 | 859.83 | 0.16756 | 983.6268 | 0.00026087 | 864.9754 | 33.103 | 988.4484 | 0.00090166 | 983.7979 | 0.95492 | 864.9754 | 0.22272 | 1048.2271 | 0.57916 |  |  | 1324.004 | 0.0010682 | 1037.8326 | 0.014916 | 1572.8055 | 0.0043104 |  |  | 0 | 0 |  |  | 1170.243 | 0.0022623
| 983.9664 | 0.024404 | 865.2152 | 0.0088348 | 860.07 | 0.27996 | 983.7964 | 0.00017392 | 865.2152 | 32.9809 | 988.6196 | 0.002694 | 983.9664 | 0.93426 | 865.2152 | 0.22814 | 1048.3364 | 0.58028 |  |  | 1324.541 | 0.0011668 | 1037.8458 | 0.015023 | 1573.1085 | 0.0043498 |  |  | 0 | 0 |  |  | 1170.3101 | 0.0022306
| 984.1349 | 0.023097 | 865.4549 | -0.019829 | 860.31 | 0.16756 | 983.9659 | 0.00078262 | 865.4549 | 32.9976 | 988.7908 | 0.00080623 | 984.1349 | 0.91802 | 865.4549 | 0.23718 | 1048.4458 | 0.58057 |  |  | 1325.078 | 0.0015129 | 1037.8591 | 0.016247 | 1573.4116 | 0.0044152 |  |  | 0 | 0 |  |  | 1170.3772 | 0.0022044
| 984.3034 | 0.033039 | 865.6946 | 0.037639 | 860.54 | 0.22411 | 984.1354 | 0.00017392 | 865.6946 | 33.0991 | 988.962 | 0.0022201 | 984.3034 | 0.89737 | 865.6946 | 0.24623 | 1048.5552 | 0.58062 |  |  | 1325.616 | 0.00093577 | 1037.8722 | 0.017095 | 1573.715 | 0.0045089 |  |  | 0 | 0 |  |  | 1170.4443 | 0.0021829
| 984.4718 | 0.034269 | 865.9344 | -0.0254 | 860.78 | 0.11171 | 984.305 | 0.00078262 | 865.9344 | 32.9986 | 989.1333 | 0.00069434 | 984.4718 | 0.88045 | 865.9344 | 0.24442 | 1048.6646 | 0.58154 |  |  | 1326.154 | 0.00088 | 1037.8855 | 0.017239 | 1574.0183 | 0.0046292 |  |  | 0 | 0 |  |  | 1170.5115 | 0.0021654
| 984.6403 | 0.030974 | 866.1741 | 0.016689 | 861.02 | 0.16826 | 984.4745 | 0.00017392 | 866.1741 | 32.9739 | 989.3045 | 0.0029814 | 984.6403 | 0.85951 | 866.1741 | 0.24623 | 1048.774 | 0.58292 |  |  | 1326.693 | 0.0011217 | 1037.8987 | 0.015601 | 1574.3218 | 0.0047683 |  |  | 0 | 0 |  |  | 1170.5786 | 0.0021503
| 984.8088 | 0.032955 | 866.4139 | -0.014941 | 861.26 | 0.055853 | 984.644 | 0.00078262 | 866.4139 | 32.9292 | 989.4758 | 0.00097296 | 984.8088 | 0.84451 | 866.4139 | 0.26069 | 1048.8837 | 0.58487 |  |  | 1327.232 | 0.0012261 | 1037.9119 | 0.020875 | 1574.6254 | 0.00491 |  |  | 0 | 0 |  |  | 1170.6457 | 0.0021368
| 984.9773 | 0.030693 | 866.6537 | 0.012334 | 861.49 | 0.16756 | 984.8136 | 0.00017392 | 866.6537 | 33.0778 | 989.647 | 0.0022223 | 984.9773 | 0.82567 | 866.6537 | 0.25708 | 1048.993 | 0.58672 |  |  | 1327.772 | 0.00091176 | 1037.925 | 0.012876 | 1574.9291 | 0.0050325 |  |  | 0 | 0 |  |  | 1170.7129 | 0.0021257
| 985.1458 | 0.025913 | 866.8934 | -0.02883 | 861.73 | 0.16756 | 984.9831 | 0.00026087 | 866.8934 | 33.0657 | 989.8182 | 1.7551e-05 | 985.1458 | 0.81104 | 866.8934 | 0.26621 | 1049.1025 | 0.58747 |  |  | 1328.312 | 0.00083398 | 1037.9382 | 0.01713 | 1575.2329 | 0.0051131 |  |  | 0 | 0 |  |  | 1170.78 | 0.0021178
| 985.3143 | 0.032101 | 867.1332 | 0.031282 | 861.97 | 0.22411 | 985.1527 | 0.00017392 | 867.1332 | 32.9689 | 989.9895 | 0.0015598 | 985.3143 | 0.79125 | 867.1332 | 0.26621 | 1049.212 | 0.58797 |  |  | 1328.852 | 0.00079851 | 1037.9514 | 0.018293 | 1575.5369 | 0.0051349 |  |  | 0 | 0 |  |  | 1170.8472 | 0.002113
| 985.4827 | 0.027134 | 867.373 | -0.017934 | 862.2 | 0.16826 | 985.3222 | 0.00078262 | 867.373 | 32.8346 | 990.1607 | 0.00096199 | 985.4827 | 0.77625 | 867.373 | 0.27344 | 1049.3217 | 0.58895 |  |  | 1329.393 | 0.0012525 | 1037.9646 | 0.01312 | 1575.8409 | 0.0050929 |  |  | 0 | 0 |  |  | 1170.9143 | 0.0021138
| 985.6512 | 0.018491 | 867.6128 | 0.01863 | 862.44 | 0.27996 | 985.4918 | 0.00017392 | 867.6128 | 32.6818 | 990.332 | 0.00067899 | 985.6512 | 0.75848 | 867.6128 | 0.28249 | 1049.4312 | 0.59016 |  |  | 1329.934 | 0.00085474 | 1037.9778 | 0.018513 | 1576.1451 | 0.0049962 |  |  | 0 | 0 |  |  | 1170.9814 | 0.0021186
| 985.8197 | 0.020937 | 867.8526 | -0.033759 | 862.68 | 0.11171 | 985.6613 | 0.00026087 | 867.8526 | 32.6527 | 990.5032 | 0.0011441 | 985.8197 | 0.74451 | 867.8526 | 0.28791 | 1049.5408 | 0.59088 |  |  | 1330.476 | 0.0011731 | 1037.9911 | 0.012847 | 1576.4495 | 0.0048662 |  |  | 0 | 0 |  |  | 1171.0487 | 0.0021273
| 985.9882 | 0.04083 | 868.0924 | 0.022146 | 862.92 | 0.16756 | 985.8309 | 0.00017392 | 868.0924 | 32.2283 | 990.6745 | 0.0008161 | 985.9882 | 0.7266 | 868.0924 | 0.28972 | 1049.6504 | 0.59102 |  |  | 1331.018 | 0.00079442 | 1038.0041 | 0.012133 | 1576.7539 | 0.0047298 |  |  | 0 | 0 |  |  | 1171.1158 | 0.002136
| 986.1567 | 0.043189 | 868.3322 | -0.040941 | 863.15 | 0 | 986.0005 | 0.00078262 | 868.3322 | 32.3019 | 990.8457 | 0.001268 | 986.1567 | 0.71318 | 868.3322 | 0.29515 | 1049.76 | 0.59142 |  |  | 1331.561 | 0.0011903 | 1038.0173 | 0.011521 | 1577.0585 | 0.004611 |  |  | 0 | 0 |  |  | 1171.183 | 0.002144
| 986.3252 | 0.040736 | 868.572 | 0.044366 | 863.39 | 0.22411 | 986.17 | 0 | 868.572 | 31.99 | 991.017 | 0.0013986 | 986.3252 | 0.69761 | 868.572 | 0.29515 | 1049.8698 | 0.59245 |  |  | 1332.104 | 0.00097428 | 1038.0306 | 0.016385 | 1577.3632 | 0.0045248 |  |  | 0 | 0 |  |  | 1171.2502 | 0.0021488
| 986.4937 | 0.032673 | 868.8119 | -0.020672 | 863.63 | 0.055853 | 986.3396 | 0.00026087 | 868.8119 | 31.9352 | 991.1882 | 0.00033346 | 986.4937 | 0.68373 | 868.8119 | 0.30419 | 1049.9794 | 0.59344 |  |  | 1332.648 | 0.00090543 | 1038.0438 | 0.019036 | 1577.668 | 0.0044741 |  |  | 0 | 0 |  |  | 1171.3174 | 0.0021511
| 986.6622 | 0.026375 | 869.0517 | 0.035396 | 863.87 | 0.055853 | 986.5092 | 0.00017392 | 869.0517 | 31.834 | 991.3595 | 0.0019229 | 986.6622 | 0.6678 | 869.0517 | 0.31142 | 1050.0891 | 0.59482 |  |  | 1333.192 | 0.0013052 | 1038.057 | 0.0119 | 1577.9728 | 0.0044521 |  |  | 0 | 0 |  |  | 1171.3846 | 0.0021527
| 986.8307 | 0.02704 | 869.2916 | -0.018871 | 864.1 | 0.11171 | 986.6787 | 0.00078262 | 869.2916 | 31.4884 | 991.5308 | 0.00028081 | 986.8307 | 0.65494 | 869.2916 | 0.31866 | 1050.1989 | 0.59713 |  |  | 1333.736 | 0.0018657 | 1038.0702 | 0.014441 | 1578.2778 | 0.0044474 |  |  | 0 | 0 |  |  | 1171.4519 | 0.0021559
| 986.9991 | 0.036137 | 869.5314 | 0.035268 | 864.34 | 0.11171 | 986.8483 | 0 | 869.5314 | 31.3272 | 991.702 | 0.0019371 | 986.9991 | 0.6413 | 869.5314 | 0.32227 | 1050.3087 | 0.59889 |  |  | 1334.281 | 0.0010843 | 1038.0834 | 0.018063 | 1578.583 | 0.0044496 |  |  | 0 | 0 |  |  | 1171.5192 | 0.0021638
| 987.1676 | 0.03887 | 869.7713 | -0.041511 | 864.58 | 0.1124 | 987.0179 | 0.00078262 | 869.7713 | 31.1827 | 991.8733 | 0.00026765 | 987.1676 | 0.62775 | 869.7713 | 0.32951 | 1050.4185 | 0.60041 |  |  | 1334.826 | 0.0010804 | 1038.0967 | 0.015813 | 1578.8882 | 0.0044534 |  |  | 0 | 0 |  |  | 1171.5863 | 0.0021805
| 987.3361 | 0.0367 | 870.0111 | 0.029917 | 864.82 | 0 | 987.1874 | 0 | 870.0111 | 30.9204 | 992.0446 | 0.0015039 | 987.3361 | 0.61313 | 870.0111 | 0.33313 | 1050.5282 | 0.60215 |  |  | 1335.372 | 0.0015225 | 1038.1097 | 0.014051 | 1579.1936 | 0.0044592 |  |  | 0 | 0 |  |  | 1171.6536 | 0.0022067
| 987.5046 | 0.029199 | 870.251 | -0.027484 | 865.05 | 0 | 987.357 | 0.00078262 | 870.251 | 30.6673 | 992.2158 | 0.00033236 | 987.5046 | 0.6028 | 870.251 | 0.33855 | 1050.6381 | 0.60336 |  |  | 1335.918 | 0.0016197 | 1038.1229 | 0.014009 | 1579.4991 | 0.0044716 |  |  | 0 | 0 |  |  | 1171.7208 | 0.0022401
| 987.6731 | 0.026469 | 870.4909 | 0.020471 | 865.29 | 0.11171 | 987.5266 | 0.00069566 | 870.4909 | 30.3968 | 992.3871 | 0.0018483 | 987.6731 | 0.59116 | 870.4909 | 0.33674 | 1050.7478 | 0.60431 |  |  | 1336.465 | 0.0013342 | 1038.1362 | 0.016162 | 1579.8047 | 0.0044963 |  |  | 0 | 0 |  |  | 1171.7881 | 0.0022798
| 987.8416 | 0.029387 | 870.7308 | -0.010913 | 865.53 | 0 | 987.6962 | 0.0013044 | 870.7308 | 30.0972 | 992.5584 | 0.00022596 | 987.8416 | 0.58177 | 870.7307 | 0.34226 | 1050.8577 | 0.6054 |  |  | 1337.012 | 0.00093817 | 1038.1494 | 0.016089 | 1580.1105 | 0.0045385 |  |  | 0 | 0 |  |  | 1171.8554 | 0.0023187
| 988.0101 | 0.034166 | 870.9706 | 0.023941 | 865.77 | 0.16826 | 987.8658 | 0 | 870.9706 | 29.8356 | 992.7297 | 0.0011715 | 988.0101 | 0.57007 | 870.9706 | 0.35311 | 1050.9677 | 0.60638 |  |  | 1337.56 | 0.0017634 | 1038.1626 | 0.017304 | 1580.4163 | 0.0046011 |  |  | 0 | 0 |  |  | 1171.9227 | 0.0023529
| 988.1786 | 0.020092 | 871.2105 | -0.038146 | 866.01 | 0 | 988.0354 | 0.00078262 | 871.2105 | 29.4946 | 992.9009 | 0.00016673 | 988.1786 | 0.56007 | 871.2105 | 0.35673 | 1051.0775 | 0.60752 |  |  | 1338.108 | 0.0015785 | 1038.1758 | 0.015463 | 1580.7222 | 0.0046846 |  |  | 0 | 0 |  |  | 1171.99 | 0.0023783
| 988.3471 | 0.036324 | 871.4504 | 0.027766 | 866.24 | 0.055853 | 988.2049 | 0 | 871.4504 | 29.1819 | 993.0722 | 0.0015982 | 988.3471 | 0.5487 | 871.4504 | 0.35853 | 1051.1875 | 0.60897 |  |  | 1338.656 | 0.00073498 | 1038.189 | 0.020467 | 1581.0283 | 0.0047876 |  |  | 0 | 0 |  |  | 1172.0573 | 0.0023918
| 988.5156 | 0.024317 | 871.6904 | -0.022514 | 866.48 | 0.055853 | 988.3745 | 0.00026087 | 871.6904 | 28.9663 | 993.2435 | 0.00078319 | 988.5156 | 0.53845 | 871.6903 | 0.37119 | 1051.2975 | 0.60944 |  |  | 1339.205 | 0.0011699 | 1038.2023 | 0.013935 | 1581.3345 | 0.0049068 |  |  | 0 | 0 |  |  | 1172.1245 | 0.0023942
| 988.6841 | 0.034635 | 871.9303 | 0.00058685 | 866.72 | 0.055853 | 988.5441 | 0.00017392 | 871.9303 | 28.5126 | 993.4148 | 0.0017441 | 988.6841 | 0.52569 | 871.9303 | 0.373 | 1051.4075 | 0.61034 |  |  | 1339.754 | 0.00089724 | 1038.2153 | 0.016862 | 1581.6409 | 0.0050369 |  |  | 0 | 0 |  |  | 1172.1919 | 0.0023879
| 988.8526 | 0.031828 | 872.1702 | -0.024696 | 866.96 | 0 | 988.7137 | 0.00078262 | 872.1702 | 28.2184 | 993.5861 | 0.00090495 | 988.8526 | 0.51181 | 872.1702 | 0.37662 | 1051.5175 | 0.61236 |  |  | 1340.304 | 0.00079405 | 1038.2285 | 0.020509 | 1581.9473 | 0.0051695 |  |  | 0 | 0 |  |  | 1172.2592 | 0.0023767
| 989.0211 | 0.031068 | 872.4101 | 0.0082207 | 867.19 | 0 | 988.8833 | 0.00069566 | 872.4101 | 27.8342 | 993.7574 | 0.0018779 | 989.0211 | 0.49609 | 872.4101 | 0.38385 | 1051.6277 | 0.61324 |  |  | 1340.854 | 0.00097528 | 1038.2418 | 0.013836 | 1582.2538 | 0.0052936 |  |  | 0 | 0 |  |  | 1172.3265 | 0.0023648
| 989.1896 | 0.025631 | 872.6501 | -0.024021 | 867.43 | 0.055853 | 989.0529 | 0.00078262 | 872.6501 | 27.419 | 993.9286 | 9.3237e-05 | 989.1896 | 0.48055 | 872.6501 | 0.3929 | 1051.7375 | 0.61354 |  |  | 1341.405 | 0.00081044 | 1038.255 | 0.017984 | 1582.5605 | 0.005395 |  |  | 0 | 0 |  |  | 1172.3938 | 0.0023529
| 989.3581 | 0.028722 | 872.89 | 0.01728 | 867.67 | 0.056551 | 989.2225 | 0 | 872.89 | 26.9813 | 994.0999 | 0.0023364 | 989.3581 | 0.46491 | 872.89 | 0.40013 | 1051.8477 | 0.61428 |  |  | 1341.956 | 0.0010764 | 1038.2682 | 0.01847 | 1582.8673 | 0.0054588 |  |  | 0 | 0 |  |  | 1172.4612 | 0.0023426
| 989.5266 | 0.022721 | 873.13 | -0.03328 | 867.91 | 0.055853 | 989.3921 | 0.00078262 | 873.13 | 26.7316 | 994.2712 | 0.00066582 | 989.5266 | 0.45016 | 873.13 | 0.41098 | 1051.9578 | 0.61552 |  |  | 1342.508 | 0.00075602 | 1038.2814 | 0.018269 | 1583.1742 | 0.0054714 |  |  | 0 | 0 |  |  | 1172.5286 | 0.0023322
| 989.6951 | 0.031256 | 873.3699 | 0.0069405 | 868.14 | 0 | 989.5617 | 0.00017392 | 873.3699 | 26.2547 | 994.4425 | 4.7167e-05 | 989.6951 | 0.43275 | 873.3699 | 0.41279 | 1052.0679 | 0.61697 |  |  | 1343.06 | 0.001478 | 1038.2946 | 0.014006 | 1583.4812 | 0.0054245 |  |  | 0 | 0 |  |  | 1172.5958 | 0.0023179
| 989.8636 | 0.03042 | 873.6099 | -0.033461 | 868.38 | 0.055853 | 989.7313 | 0 | 873.6099 | 25.9002 | 994.6138 | 0.00090166 | 989.8636 | 0.42307 | 873.6099 | 0.42373 | 1052.1781 | 0.61769 |  |  | 1343.613 | 0.0010017 | 1038.3079 | 0.010579 | 1583.7883 | 0.0053186 |  |  | 0 | 0 |  |  | 1172.6632 | 0.0022989
| 990.0321 | 0.028252 | 873.8499 | 0.035797 | 868.62 | 0.055853 | 989.9009 | 0 | 873.8499 | 25.5749 | 994.7851 | 0.00091921 | 990.0321 | 0.40687 | 873.8499 | 0.43096 | 1052.2882 | 0.61821 |  |  | 1344.166 | 0.00086907 | 1038.321 | 0.01622 | 1584.0957 | 0.0051648 |  |  | 0 | 0 |  |  | 1172.7306 | 0.0022719
| 990.2006 | 0.029011 | 874.0898 | -0.019566 | 868.86 | 0 | 990.0706 | 0.00026087 | 874.0898 | 25.1158 | 994.9564 | 0.00079526 | 990.2006 | 0.4041 | 874.0898 | 0.44001 | 1052.3984 | 0.61907 |  |  | 1344.719 | 0.0012065 | 1038.3342 | 0.015619 | 1584.4031 | 0.004984 |  |  | 0 | 0 |  |  | 1172.798 | 0.0022377
| 990.3691 | 0.038014 | 874.3298 | 0.049502 | 869.09 | 0 | 990.2402 | 0.00017392 | 874.3298 | 24.8089 | 995.1277 | 0.002117 | 990.3691 | 0.38687 | 874.3298 | 0.43096 | 1052.5087 | 0.62 |  |  | 1345.273 | 0.0012026 | 1038.3474 | 0.014125 | 1584.7106 | 0.0048029 |  |  | 0 | 0 |  |  | 1172.8654 | 0.002198
| 990.5376 | 0.024129 | 874.5698 | -0.014717 | 869.33 | 0 | 990.4098 | 0.00078262 | 874.5698 | 24.4319 | 995.2991 | 0.0012307 | 990.5376 | 0.38487 | 874.5698 | 0.44905 | 1052.6189 | 0.62081 |  |  | 1345.827 | 0.0010992 | 1038.3606 | 0.013092 | 1585.0182 | 0.0046473 |  |  | 0 | 0 |  |  | 1172.9327 | 0.0021567
| 990.7061 | 0.029097 | 874.8098 | 0.021805 | 869.57 | 0.055853 | 990.5794 | 0 | 874.8098 | 23.9242 | 995.4704 | 0.0028585 | 990.7061 | 0.3696 | 874.8098 | 0.44724 | 1052.7292 | 0.62164 |  |  | 1346.382 | 0.00099624 | 1038.3739 | 0.011522 | 1585.3259 | 0.0045364 |  |  | 0 | 0 |  |  | 1173.0001 | 0.0021186
| 990.8746 | 0.028542 | 875.0498 | -0.043497 | 869.81 | 0 | 990.749 | 0.00026087 | 875.0498 | 23.4787 | 995.6417 | 0.002003 | 990.8746 | 0.36841 | 875.0498 | 0.46352 | 1052.8395 | 0.62306 |  |  | 1346.937 | 0.0014877 | 1038.3871 | 0.015711 | 1585.6338 | 0.0044774 |  |  | 0 | 0 |  |  | 1173.0676 | 0.0020876
| 991.0431 | 0.031725 | 875.2898 | 0.026489 | 870.05 | 0 | 990.9187 | 0.00017392 | 875.2898 | 23.0585 | 995.813 | 0.003792 | 991.0431 | 0.35829 | 875.2898 | 0.46171 | 1052.9498 | 0.62477 |  |  | 1347.493 | 0.0011697 | 1038.4001 | 0.017695 | 1585.9418 | 0.0044656 |  |  | 0 | 0 |  |  | 1173.135 | 0.0020669
| 991.2117 | 0.03211 | 875.5299 | -0.025374 | 870.28 | 0 | 991.0883 | 0.00026087 | 875.5299 | 22.6056 | 995.9843 | 0.0017726 | 991.2117 | 0.35919 | 875.5299 | 0.46713 | 1053.0602 | 0.62597 |  |  | 1348.049 | 0.00097719 | 1038.4135 | 0.012704 | 1586.2499 | 0.0044875 |  |  | 0 | 0 |  |  | 1173.2024 | 0.0020606
| 991.3802 | 0.030787 | 875.7699 | 0.017793 | 870.52 | 0 | 991.2579 | 0.00017392 | 875.7699 | 22.0781 | 996.1556 | 0.0034158 | 991.3802 | 0.35615 | 875.7699 | 0.48522 | 1053.1705 | 0.6268 |  |  | 1348.606 | 0.00089295 | 1038.4266 | 0.019944 | 1586.5581 | 0.0045265 |  |  | 0 | 0 |  |  | 1173.2699 | 0.0020669
| 991.5487 | 0.0384 | 876.0099 | -0.011385 | 870.76 | 0 | 991.4275 | 0.00078262 | 876.0099 | 21.6398 | 996.3269 | 0.0010508 | 991.5487 | 0.36162 | 876.0099 | 0.48341 | 1053.2809 | 0.62732 |  |  | 1349.163 | 0.00082171 | 1038.4399 | 0.016948 | 1586.8665 | 0.0045691 |  |  | 0 | 0 |  |  | 1173.3373 | 0.0020868
| 991.7172 | 0.032288 | 876.25 | 0.025268 | 871 | 0.056551 | 991.5972 | 0.00017392 | 876.25 | 21.2885 | 996.4983 | 0.0024626 | 991.7172 | 0.3651 | 876.25 | 0.49616 | 1053.3914 | 0.62748 |  |  | 1349.72 | 0.0010167 | 1038.4531 | 0.016371 | 1587.1749 | 0.0046079 |  |  | 0 | 0 |  |  | 1173.4048 | 0.0021146
| 991.8857 | 0.031171 | 876.49 | -0.040545 | 871.23 | 0 | 991.7668 | 0.00026087 | 876.49 | 20.8915 | 996.6696 | 0.00069105 | 991.8857 | 0.37407 | 876.49 | 0.5052 | 1053.5017 | 0.62781 |  |  | 1350.279 | 0.0016212 | 1038.4662 | 0.0094302 | 1587.4835 | 0.0046421 |  |  | 0 | 0 |  |  | 1173.4722 | 0.0021472
| 992.0542 | 0.033039 | 876.7301 | 0.0028731 | 871.47 | 0 | 991.9364 | 0.00017392 | 876.7301 | 20.3848 | 996.8409 | 0.0021938 | 992.0542 | 0.38082 | 876.7301 | 0.50701 | 1053.6122 | 0.62911 |  |  | 1350.837 | 0.0014979 | 1038.4795 | 0.015418 | 1587.7922 | 0.0046743 |  |  | 0 | 0 |  |  | 1173.5397 | 0.0021797
| 992.2227 | 0.029105 | 876.9701 | -0.015417 | 871.71 | 0 | 992.1061 | 0.00078262 | 876.9701 | 20.0508 | 997.0122 | 0.00059453 | 992.2227 | 0.38183 | 876.9701 | 0.51063 | 1053.7227 | 0.63126 |  |  | 1351.396 | 0.00098661 | 1038.4927 | 0.019239 | 1588.1011 | 0.0047062 |  |  | 0 | 0 |  |  | 1173.6072 | 0.0022083
| 992.3912 | 0.03792 | 877.2102 | 0.035274 | 871.95 | 0 | 992.2757 | 0 | 877.2102 | 19.713 | 997.1836 | 0.0027061 | 992.3912 | 0.38496 | 877.2102 | 0.5251 | 1053.8331 | 0.63221 |  |  | 1351.955 | 0.0013866 | 1038.5059 | 0.012386 | 1588.41 | 0.0047366 |  |  | 0 | 0 |  |  | 1173.6747 | 0.0022306
| 992.5597 | 0.031922 | 877.4503 | -0.041407 | 872.19 | 0 | 992.4454 | 0.00078262 | 877.4503 | 19.3161 | 997.3549 | 8.1171e-05 | 992.5597 | 0.37202 | 877.4502 | 0.52691 | 1053.9437 | 0.63151 |  |  | 1352.515 | 0.0013579 | 1038.5192 | 0.016796 | 1588.719 | 0.00476 |  |  | 0 | 0 |  |  | 1173.7421 | 0.0022449
| 992.7283 | 0.030693 | 877.6903 | 0.0235 | 872.42 | 0 | 992.615 | 0.00017392 | 877.6903 | 18.7642 | 997.5262 | 0.0014304 | 992.7283 | 0.37111 | 877.6903 | 0.53957 | 1054.0542 | 0.63163 |  |  | 1353.076 | 0.0012112 | 1038.5322 | 0.016239 | 1589.0282 | 0.0047696 |  |  | 0 | 0 |  |  | 1173.8096 | 0.002252
| 992.8968 | 0.02873 | 877.9304 | -0.033921 | 872.66 | 0 | 992.7846 | 0.0013044 | 877.9304 | 18.3855 | 997.6976 | 0.00036026 | 992.8968 | 0.34236 | 877.9304 | 0.5468 | 1054.1647 | 0.63337 |  |  | 1353.636 | 0.0012212 | 1038.5455 | 0.013365 | 1589.3375 | 0.0047593 |  |  | 0 | 0 |  |  | 1173.8771 | 0.0022528
| 993.0653 | 0.029097 | 878.1705 | 0.054051 | 872.9 | 0 | 992.9543 | 0.00017392 | 878.1705 | 18.0182 | 997.8689 | 0.0027603 | 993.0653 | 0.33647 | 878.1705 | 0.5468 | 1054.2753 | 0.63449 |  |  | 1354.198 | 0.0012302 | 1038.5587 | 0.0098157 | 1589.647 | 0.0047272 |  |  | 0 | 0 |  |  | 1173.9446 | 0.0022496
| 993.2338 | 0.027134 | 878.4106 | -0.026811 | 873.14 | 0 | 993.1239 | 0 | 878.4106 | 17.5544 | 998.0402 | 0.0015175 | 993.2338 | 0.31354 | 878.4106 | 0.55403 | 1054.386 | 0.6347 |  |  | 1354.759 | 0.0012591 | 1038.5719 | 0.013894 | 1589.9565 | 0.004676 |  |  | 0 | 0 |  |  | 1174.0121 | 0.0022417
| 993.4023 | 0.038389 | 878.6507 | 0.013721 | 873.38 | 0.055853 | 993.2936 | 0.00017392 | 878.6507 | 17.1225 | 998.2116 | 0.0038989 | 993.4023 | 0.30918 | 878.6507 | 0.56497 | 1054.4966 | 0.63554 |  |  | 1355.322 | 0.001033 | 1038.5852 | 0.017429 | 1590.2662 | 0.0046128 |  |  | 0 | 0 |  |  | 1174.0797 | 0.0022314
| 993.5708 | 0.034551 | 878.8908 | -0.01256 | 873.61 | 0 | 993.4632 | 0.00026087 | 878.8908 | 16.647 | 998.3829 | 0.0042762 | 993.5708 | 0.29833 | 878.8908 | 0.56497 | 1054.6072 | 0.63675 |  |  | 1355.884 | 0.0014884 | 1038.5984 | 0.008359 | 1590.5759 | 0.0045471 |  |  | 0 | 0 |  |  | 1174.1472 | 0.0022179
| 993.7394 | 0.025436 | 879.131 | 0.020977 | 873.85 | 0 | 993.6329 | 0.00017392 | 879.131 | 16.3045 | 998.5543 | 0.0041408 | 993.7394 | 0.29081 | 879.131 | 0.57402 | 1054.7179 | 0.6375 |  |  | 1356.447 | 0.00082145 | 1038.6116 | 0.020728 | 1590.8859 | 0.0044879 |  |  | 0 | 0 |  |  | 1174.2147 | 0.002202
| 993.9079 | 0.022252 | 879.3711 | -0.034285 | 874.09 | 0 | 993.8026 | 0.00026087 | 879.3711 | 15.8704 | 998.7256 | 0.0040026 | 993.9079 | 0.29683 | 879.3711 | 0.57583 | 1054.8286 | 0.63764 |  |  | 1357.011 | 0.00087783 | 1038.6248 | 0.012793 | 1591.1959 | 0.0044408 |  |  | 0 | 0 |  |  | 1174.2823 | 0.0021837
| 994.0764 | 0.034541 | 879.6112 | 0.016808 | 874.33 | 0.055853 | 993.9722 | 0.00017392 | 879.6112 | 15.4892 | 998.897 | 0.0032469 | 994.0764 | 0.29043 | 879.6112 | 0.58848 | 1054.9393 | 0.63821 |  |  | 1357.575 | 0.0012389 | 1038.6379 | 0.02197 | 1591.5061 | 0.0044062 |  |  | 0 | 0 |  |  | 1174.3499 | 0.0021646
| 994.2449 | 0.028824 | 879.8514 | -0.042862 | 874.56 | 0 | 994.1419 | 0.00026087 | 879.8514 | 15.1695 | 999.0683 | 0.0037043 | 994.2449 | 0.30397 | 879.8514 | 0.59934 | 1055.0503 | 0.63892 |  |  | 1358.139 | 0.0015155 | 1038.6512 | 0.017811 | 1591.8163 | 0.0043788 |  |  | 0 | 0 |  |  | 1174.4174 | 0.0021464
| 994.4134 | 0.042707 | 880.0915 | 0.0021132 | 874.8 | 0 | 994.3115 | 0 | 880.0915 | 14.6943 | 999.2397 | 0.002185 | 994.4134 | 0.29382 | 880.0915 | 0.60657 | 1055.1609 | 0.63881 |  |  | 1358.704 | 0.0019715 | 1038.6644 | 0.012206 | 1592.1267 | 0.0043494 |  |  | 0 | 0 |  |  | 1174.485 | 0.0021321
| 994.582 | 0.028918 | 880.3317 | -0.04434 | 875.04 | 0 | 994.4812 | 0.00026087 | 880.3317 | 14.3414 | 999.411 | 0.0040717 | 994.582 | 0.2871 | 880.3317 | 0.612 | 1055.2717 | 0.63859 |  |  | 1359.27 | 0.001094 | 1038.6776 | 0.016135 | 1592.4373 | 0.004308 |  |  | 0 | 0 |  |  | 1174.5526 | 0.0021241
| 994.7505 | 0.033227 | 880.5718 | -0.032854 | 875.28 | 0 | 994.6509 | 0 | 880.5718 | 13.5981 | 999.5824 | 0.0021642 | 994.7505 | 0.28318 | 880.5718 | 0.61923 | 1055.3826 | 0.63858 |  |  | 1359.836 | 0.00092375 | 1038.6909 | 0.012049 | 1592.7479 | 0.0042481 |  |  | 0 | 0 |  |  | 1174.6201 | 0.0021225
| 994.919 | 0.034269 | 880.812 | 0.021225 | 875.52 | 0 | 994.8206 | 0.0013044 | 880.812 | 13.2592 | 999.7537 | 0.0040388 | 994.919 | 0.26912 | 880.812 | 0.62827 | 1055.4934 | 0.63937 |  |  | 1360.402 | 0.00080053 | 1038.7041 | 0.014551 | 1593.0586 | 0.0041698 |  |  | 0 | 0 |  |  | 1174.6877 | 0.0021305
| 995.0875 | 0.041111 | 881.0522 | -0.011333 | 875.75 | 0 | 994.9902 | 0 | 881.0522 | 12.9513 | 999.9251 | 0.0014358 | 995.0875 | 0.27705 | 881.0522 | 0.63731 | 1055.6042 | 0.64098 |  |  | 1360.969 | 0.0010252 | 1038.7173 | 0.017133 | 1593.3695 | 0.0040808 |  |  | 0 | 0 |  |  | 1174.7554 | 0.0021448
| 995.2561 | 0.030514 | 881.2923 | 0.024689 | 875.99 | 0 | 995.1599 | 0.0013044 | 881.2923 | 12.5771 | 1000.0965 | 0.0035617 | 995.2561 | 0.24411 | 881.2923 | 0.65006 | 1055.7152 | 0.64206 |  |  | 1361.537 | 0.0010822 | 1038.7305 | 0.015188 | 1593.6805 | 0.0039946 |  |  | 0 | 0 |  |  | 1174.823 | 0.0021662
| 995.4246 | 0.028909 | 881.5325 | -0.031812 | 876.23 | 0 | 995.3296 | 0 | 881.5325 | 12.2991 | 1000.2678 | 0.0015708 | 995.4246 | 0.2445 | 881.5325 | 0.65549 | 1055.826 | 0.64211 |  |  | 1362.104 | 0.00089078 | 1038.7437 | 0.017307 | 1593.9916 | 0.0039274 |  |  | 0 | 0 |  |  | 1174.8906 | 0.0021916
| 995.5931 | 0.034739 | 881.7727 | 0.034395 | 876.47 | 0 | 995.4993 | 0.0013044 | 881.7727 | 12.0141 | 1000.4392 | 0.0028542 | 995.5931 | 0.21287 | 881.7727 | 0.65368 | 1055.937 | 0.64185 |  |  | 1362.673 | 0.0012115 | 1038.757 | 0.016881 | 1594.3029 | 0.0038925 |  |  | 0 | 0 |  |  | 1174.9582 | 0.0022179
| 995.7616 | 0.027971 | 882.0129 | -0.031541 | 876.71 | 0 | 995.6689 | 0 | 882.0129 | 11.6168 | 1000.6106 | 0.00096747 | 995.7616 | 0.21558 | 882.0129 | 0.67177 | 1056.048 | 0.64245 |  |  | 1363.241 | 0.0011932 | 1038.7701 | 0.020629 | 1594.6143 | 0.0038975 |  |  | 0 | 0 |  |  | 1175.0259 | 0.0022433
| 995.9302 | 0.032767 | 882.2531 | 0.026677 | 876.94 | 0 | 995.8386 | 0.0018258 | 882.2531 | 11.2503 | 1000.7819 | 0.0042187 | 995.9302 | 0.19271 | 882.2531 | 0.68262 | 1056.1589 | 0.6435 |  |  | 1363.811 | 0.0010616 | 1038.7833 | 0.018582 | 1594.9257 | 0.0039425 |  |  | 0 | 0 |  |  | 1175.0935 | 0.0022647
| 996.0987 | 0.027595 | 882.4933 | -0.023161 | 877.18 | 0 | 996.0083 | 0 | 882.4933 | 10.9373 | 1000.9533 | 0.00051335 | 996.0987 | 0.192 | 882.4933 | 0.68623 | 1056.27 | 0.6434 |  |  | 1364.38 | 0.0010499 | 1038.7966 | 0.019149 | 1595.2373 | 0.0040205 |  |  | 0 | 0 |  |  | 1175.1611 | 0.0022782
| 996.2672 | 0.021876 | 882.7336 | 0.041382 | 877.42 | 0 | 996.178 | 0.00078262 | 882.7336 | 10.5435 | 1001.1247 | 0.0017397 | 996.2672 | 0.17111 | 882.7336 | 0.69166 | 1056.381 | 0.64353 |  |  | 1364.951 | 0.0014001 | 1038.8098 | 0.01787 | 1595.5491 | 0.0041203 |  |  | 0 | 0 |  |  | 1175.2288 | 0.0022814
| 996.4357 | 0.033602 | 882.9738 | -0.043599 | 877.66 | 0 | 996.3477 | 0 | 882.9738 | 10.2372 | 1001.2961 | 0.0010673 | 996.4357 | 0.17178 | 882.9738 | 0.7007 | 1056.4921 | 0.64527 |  |  | 1365.521 | 0.0014456 | 1038.823 | 0.025538 | 1595.8608 | 0.0042295 |  |  | 0 | 0 |  |  | 1175.2965 | 0.0022719
| 996.6043 | 0.025444 | 883.214 | 0.038888 | 877.9 | 0 | 996.5174 | 0.0018258 | 883.214 | 10.0018 | 1001.4674 | 0.0016114 | 996.6043 | 0.15992 | 883.214 | 0.70432 | 1056.6031 | 0.64668 |  |  | 1366.093 | 0.0009421 | 1038.8362 | 0.018835 | 1596.1729 | 0.0043374 |  |  | 0 | 0 |  |  | 1175.3641 | 0.002248
| 996.7728 | 0.037169 | 883.4543 | -0.058731 | 878.14 | 0 | 996.6871 | 0 | 883.4543 | 9.6848 | 1001.6388 | 0.0012549 | 996.7728 | 0.1624 | 883.4543 | 0.71517 | 1056.7142 | 0.64726 |  |  | 1366.664 | 0.001318 | 1038.8494 | 0.013839 | 1596.485 | 0.004437 |  |  | 0 | 0 |  |  | 1175.4319 | 0.0022107
| 996.9413 | 0.034645 | 883.6945 | 0.025518 | 878.37 | 0 | 996.8568 | 0.0013044 | 883.6945 | 9.4595 | 1001.8102 | 0.0025865 | 996.9413 | 0.1524 | 883.6945 | 0.71888 | 1056.8254 | 0.64729 |  |  | 1367.236 | 0.00073336 | 1038.8627 | 0.015189 | 1596.7971 | 0.0045252 |  |  | 0 | 0 |  |  | 1175.4995 | 0.0021638
| 997.1098 | 0.029003 | 883.9348 | -0.047817 | 878.61 | 0 | 997.0265 | 0 | 883.9348 | 9.1301 | 1001.9816 | 0.00091921 | 997.1098 | 0.15555 | 883.9348 | 0.73154 | 1056.9365 | 0.64665 |  |  | 1367.809 | 0.00074187 | 1038.8759 | 0.011793 | 1597.1095 | 0.0046021 |  |  | 0 | 0 |  |  | 1175.5673 | 0.0021106
| 997.2784 | 0.032485 | 884.175 | 0.014279 | 878.85 | 0 | 997.1962 | 0.0018258 | 884.175 | 8.9794 | 1002.153 | 0.0036286 | 997.2784 | 0.14957 | 884.175 | 0.74239 | 1057.0477 | 0.64649 |  |  | 1368.382 | 0.0014405 | 1038.889 | 0.018811 | 1597.422 | 0.0046706 |  |  | 0 | 0 |  |  | 1175.6349 | 0.0020566
| 997.4469 | 0.030693 | 884.4153 | -0.04706 | 879.09 | 0 | 997.3659 | 0 | 884.4153 | 8.6588 | 1002.3244 | 0.001143 | 997.4469 | 0.15807 | 884.4153 | 0.75866 | 1057.1589 | 0.64728 |  |  | 1368.955 | 0.0010952 | 1038.9023 | 0.022412 | 1597.7346 | 0.004734 | [6 empty] | 1175.7026 | 0.0020089
| 997.6154 | 0.029669 | 884.6556 | 0.039018 | 879.33 | 0 | 997.5356 | 0.0013044 | 884.6556 | 8.4105 | 1002.4958 | 0.0032271 | 997.6154 | 0.15455 | 884.6556 | 0.76228 | 1057.2701 | 0.64853 |  |  | 1369.53 | 0.00099726 | 1038.9155 | 0.016742 | 1598.0472 | 0.0047953 | [6 empty] | 1175.7704 | 0.00197
| 997.784 | 0.028346 | 884.8958 | -0.044832 | 879.56 | 0.055853 | 997.7053 | 0 | 884.8958 | 8.085 | 1002.6671 | 0.00066692 | 997.784 | 0.16652 | 884.8958 | 0.7659 | 1057.3816 | 0.64954 |  |  | 1370.104 | 0.00063988 | 1038.9288 | 0.010306 | 1598.3601 | 0.0048562 | [6 empty] | 1175.8381 | 0.0019446
| 997.9525 | 0.03164 | 885.1361 | 0.064436 | 879.8 | 0.055853 | 997.875 | 0.0018258 | 885.1361 | 8.0154 | 1002.8385 | 0.00093128 | 997.9525 | 0.16305 | 885.1361 | 0.77132 | 1057.4927 | 0.65003 |  |  | 1370.679 | 0.0012745 | 1038.942 | 0.014901 | 1598.6731 | 0.0049162 | [6 empty] | 1175.9059 | 0.0019327
| 998.121 | 0.026281 | 885.3764 | -0.038108 | 880.04 | 0 | 998.0447 | 0 | 885.3764 | 7.5921 | 1003.0099 | 0.00087533 | 998.121 | 0.17444 | 885.3764 | 0.78398 | 1057.604 | 0.65005 |  |  | 1371.255 | 0.0006461 | 1038.9551 | 0.016389 | 1598.9861 | 0.0049722 | [6 empty] | 1175.9735 | 0.0019343
| 998.2896 | 0.034645 | 885.6167 | 0.045658 | 880.28 | 0 | 998.2144 | 0.0023475 | 885.6167 | 7.5053 | 1003.1813 | 0.0013185 | 998.2896 | 0.17011 | 885.6167 | 0.79492 | 1057.7152 | 0.64947 |  |  | 1371.831 | 0.0015875 | 1038.9684 | 0.019375 | 1599.2993 | 0.0050179 | [6 empty] | 1176.0414 | 0.001947
| 998.4581 | 0.033227 | 885.857 | -0.020948 | 880.52 | 0 | 998.3841 | 0 | 885.857 | 7.2961 | 1003.3527 | 0.0015072 | 998.4581 | 0.17841 | 885.857 | 0.80578 | 1057.8265 | 0.64891 |  |  | 1372.407 | 0.0016414 | 1038.9816 | 0.011409 | 1599.6127 | 0.0050445 | [6 empty] | 1176.1091 | 0.0019676
| 998.6266 | 0.042156 | 886.0973 | 0.015331 | 880.75 | 0 | 998.5539 | 0.0018258 | 886.0973 | 7.0508 | 1003.5241 | 0.0012582 | 998.6266 | 0.1757 | 886.0973 | 0.81663 | 1057.9379 | 0.64873 |  |  | 1372.984 | 0.00099874 | 1038.9949 | 0.016532 | 1599.926 | 0.0050417 | [6 empty] | 1176.1769 | 0.0019938
| 998.7952 | 0.028065 | 886.3377 | -0.039867 | 880.99 | 0 | 998.7236 | 0 | 886.3377 | 6.7228 | 1003.6955 | 4.3876e-05 | 998.7952 | 0.18023 | 886.3377 | 0.83652 | 1058.0493 | 0.64859 |  |  | 1373.561 | 0.00088356 | 1039.0081 | 0.019807 | [8 empty] | 1176.2446 | 0.0020224
| 998.9637 | 0.024787 | 886.578 | 0.009213 | 881.23 | 0.055853 | 998.8933 | 0.00078262 | 886.578 | 6.7393 | 1003.8669 | 0.0030066 | 998.9637 | 0.17975 | 886.578 | 0.84556 | 1058.1608 | 0.64863 |  |  | 1374.139 | 0.0010234 | 1039.0212 | 0.015051 | [8 empty] | 1176.3124 | 0.0020534
| 999.1322 | 0.031913 | 886.8183 | -0.054594 | 881.47 | 0 | 999.063 | 0 | 886.8183 | 6.3845 | 1004.0384 | 0.0014019 | 999.1322 | 0.17909 | 886.8183 | 0.84737 | 1058.2721 | 0.6486 |  |  | 1374.718 | 0.00077841 | 1039.0345 | 0.019523 | [8 empty] | 1176.3802 | 0.002086
| 999.3008 | 0.030044 | 887.0587 | 0.025352 | 881.71 | 0 | 999.2327 | 0.0018258 | 887.0587 | 6.2449 | 1004.2098 | 0.0041847 | 999.3008 | 0.18066 | 887.0587 | 0.85099 | 1058.3835 | 0.64791 |  |  | 1375.297 | 0.00095683 | 1039.0477 | 0.011056 | [8 empty] | 1176.448 | 0.0021202
| 999.4693 | 0.021776 | 887.299 | -0.055185 | 881.95 | 0 | 999.4025 | 0 | 887.299 | 5.9744 | 1004.3812 | 0.0019481 | 999.4693 | 0.17604 | 887.299 | 0.86736 | 1058.4951 | 0.64759 |  |  | 1375.876 | 0.0011585 | 1039.0609 | 0.020431 | [8 empty] | 1176.5158 | 0.0021567
| 999.6379 | 0.030326 | 887.5394 | 0.018813 | 882.18 | 0 | 999.5722 | 0.0018258 | 887.5394 | 5.8845 | 1004.5526 | 0.0038172 | 999.6379 | 0.17888 | 887.5394 | 0.87821 | 1058.6066 | 0.64834 |  |  | 1376.456 | 0.0016971 | 1039.0742 | 0.010402 | [8 empty] | 1176.5836 | 0.0021948
| 999.8064 | 0.02844 | 887.7797 | -0.044649 | 882.42 | 0 | 999.7419 | 0 | 887.7797 | 5.644 | 1004.724 | 0.0010827 | 999.8064 | 0.17072 | 887.7797 | 0.88363 | 1058.7181 | 0.64818 |  |  | 1377.036 | 0.00099766 | 1039.0874 | 0.017878 | [8 empty] | 1176.6515 | 0.002233
| 999.9749 | 0.024317 | 888.0201 | 0.027198 | 882.66 | 0 | 999.9117 | 0.0018258 | 888.0201 | 5.4949 | 1004.8954 | 0.0024187 | 999.9749 | 0.17615 | 888.0201 | 0.89448 | 1058.8297 | 0.64659 |  |  | 1377.617 | 0.0013112 | 1039.1007 | 0.01268 | [8 empty] | 1176.7192 | 0.0022719
| 1000.1435 | 0.03013 | 888.2605 | -0.043383 | 882.9 | 0 | 1000.0814 | 0 | 888.2605 | 5.3865 | 1005.0668 | 0.00087475 | 1000.1435 | 0.16802 | 888.2604 | 0.90352 | 1058.9413 | 0.64588 |  |  | 1378.198 | 0.0013458 | 1039.1139 | 0.017485 | [8 empty] | 1176.7871 | 0.0023084
| 1000.312 | 0.036241 | 888.5008 | 0.0086126 | 883.14 | 0.056551 | 1000.2511 | 0.0023475 | 888.5008 | 5.201 | 1005.2383 | 0.0023687 | 1000.312 | 0.17499 | 888.5008 | 0.91076 | 1059.0529 | 0.64586 |  |  | 1378.78 | 0.0013373 | 1039.1271 | 0.018645 | [8 empty] | 1176.855 | 0.0023418
| 1000.4806 | 0.037638 | 888.7412 | -0.040145 | 883.37 | 0 | 1000.4209 | 0 | 888.7412 | 4.9846 | 1005.4097 | 0.00030216 | 1000.4806 | 0.1648 | 888.7412 | 0.92884 | 1059.1644 | 0.64506 |  |  | 1379.363 | 0.0012152 | 1039.1404 | 0.016266 | [8 empty] | 1176.9228 | 0.0023728
| 1000.6491 | 0.034269 | 888.9816 | 0.034885 | 883.61 | 0 | 1000.5906 | 0.0013044 | 888.9816 | 4.9191 | 1005.5811 | 0.0024389 | 1000.6491 | 0.17133 | 888.9816 | 0.93789 | 1059.2761 | 0.64462 |  |  | 1379.945 | 0.0014613 | 1039.1536 | 0.016755 | [8 empty] | 1176.9907 | 0.0023998
| 1000.8176 | 0.030223 | 889.222 | -0.068076 | 883.85 | 0 | 1000.7604 | 0 | 889.222 | 4.7115 | 1005.7525 | 0.00024183 | 1000.8176 | 0.16002 | 889.222 | 0.9415 | 1059.3878 | 0.64491 |  |  | 1380.529 | 0.00098522 | 1039.1667 | 0.016743 | [8 empty] | 1177.0586 | 0.0024228
| 1000.9862 | 0.029669 | 889.4624 | -0.0019816 | 884.09 | 0 | 1000.9301 | 0.0013044 | 889.4624 | 4.6457 | 1005.9239 | 0.0011616 | 1000.9862 | 0.16651 | 889.4624 | 0.95064 | 1059.4995 | 0.64501 |  |  | 1381.112 | 0.0012637 | 1039.1799 | 0.022413 | [8 empty] | 1177.1265 | 0.0024419
| 1001.1547 | 0.038765 | 889.7028 | -0.033484 | 884.33 | 0 | 1001.0999 | 0 | 889.7028 | 4.4221 | 1006.0954 | 0.00035211 | 1001.1547 | 0.15623 | 889.7028 | 0.97415 | 1059.6112 | 0.64407 |  |  | 1381.697 | 0.0015182 | 1039.1931 | 0.017318 | [8 empty] | 1177.1943 | 0.0024562
| 1001.3233 | 0.03333 | 889.9432 | -0.0015343 | 884.57 | 0 | 1001.2696 | 0.0013044 | 889.9432 | 4.3489 | 1006.2668 | 0.0024757 | 1001.3233 | 0.16368 | 889.9432 | 0.985 | 1059.7229 | 0.64307 |  |  | 1382.281 | 0.0015737 | 1039.2064 | 0.021343 | [8 empty] | 1177.2622 | 0.0024633
| 1001.4918 | 0.026938 | 890.1837 | -0.027785 | 884.8 | 0 | 1001.4394 | 0 | 890.1837 | 4.1885 | 1006.4382 | 0.00041134 | 1001.4918 | 0.15489 | 890.1837 | 0.99223 | 1059.8347 | 0.64304 |  |  | 1382.867 | 0.001841 | 1039.2196 | 0.022015 | [8 empty] | 1177.3301 | 0.0024633
| 1001.6604 | 0.03211 | 890.4241 | 0.022007 | 885.04 | 0 | 1001.6091 | 0.0023475 | 890.4241 | 4.1928 | 1006.6097 | 0.0031865 | 1001.6604 | 0.16172 | 890.4241 | 1.0067 | 1059.9465 | 0.64257 |  |  | 1383.453 | 0.0013282 | 1039.2328 | 0.015542 | [8 empty] | 1177.398 | 0.0024554
| 1001.8289 | 0.029754 | 890.6645 | -0.034296 | 885.28 | 0 | 1001.7789 | 0 | 890.6645 | 3.9246 | 1006.7811 | 0.002569 | 1001.8289 | 0.15347 | 890.6645 | 1.0194 | 1060.0584 | 0.64186 |  |  | 1384.039 | 0.0011878 | 1039.2461 | 0.012243 | [8 empty] | 1177.4659 | 0.0024387
| 1001.9974 | 0.032767 | 890.905 | 0.019904 | 885.52 | 0 | 1001.9486 | 0.0018258 | 890.905 | 3.9167 | 1006.9526 | 0.0043569 | 1001.9974 | 0.16071 | 890.905 | 1.0375 | 1060.1702 | 0.64093 |  |  | 1384.626 | 0.00095241 | 1039.2593 | 0.018392 | [8 empty] | 1177.5338 | 0.0024165
| 1002.166 | 0.031631 | 891.1454 | -0.052152 | 885.76 | 0 | 1002.1184 | 0 | 891.1454 | 3.7315 | 1007.124 | 0.0017924 | 1002.166 | 0.15339 | 891.1454 | 1.052 | 1060.282 | 0.63979 |  |  | 1385.213 | 0.0011759 | 1039.2726 | 0.015475 | [8 empty] | 1177.6018 | 0.0023902
| 1002.3345 | 0.032298 | 891.3859 | 0.030612 | 886 | 0.055853 | 1002.2881 | 0.00078262 | 891.3859 | 3.6441 | 1007.2954 | 0.0038359 | 1002.3345 | 0.1605 | 891.3859 | 1.0574 | 1060.3939 | 0.63907 |  |  | 1385.801 | 0.001107 | 1039.2858 | 0.015075 | [8 empty] | 1177.6697 | 0.002364
| 1002.5031 | 0.028722 | 891.6263 | -0.037865 | 886.23 | 0 | 1002.4579 | 0 | 891.6263 | 3.4875 | 1007.4669 | 0.0011243 | 1002.5031 | 0.15355 | 891.6263 | 1.0629 | 1060.5057 | 0.63834 |  |  | 1386.389 | 0.001679 | 1039.2989 | 0.01762 | [8 empty] | 1177.7377 | 0.002341
| 1002.6716 | 0.038776 | 891.8668 | 0.037517 | 886.47 | 0 | 1002.6277 | 0.0013044 | 891.8668 | 3.5215 | 1007.6383 | 0.002377 | 1002.6716 | 0.16077 | 891.8668 | 1.0719 | 1060.6177 | 0.63801 |  |  | 1386.978 | 0.0014182 | 1039.3123 | 0.014157 | [8 empty] | 1177.8057 | 0.0023227
| 1002.8402 | 0.025155 | 892.1073 | -0.028289 | 886.71 | 0 | 1002.7974 | 0 | 892.1073 | 3.354 | 1007.8098 | 0.00077442 | 1002.8402 | 0.1547 | 892.1073 | 1.0846 | 1060.7296 | 0.63811 |  |  | 1387.567 | 0.0011872 | 1039.3254 | 0.013887 | [8 empty] | 1177.8735 | 0.00231
| 1003.0087 | 0.029669 | 892.3478 | 0.012965 | 886.95 | 0 | 1002.9672 | 0.0013044 | 892.3478 | 3.3151 | 1007.9812 | 0.0019218 | 1003.0087 | 0.16183 | 892.3478 | 1.0937 | 1060.8417 | 0.63817 |  |  | 1388.157 | 0.0011476 | 1039.3386 | 0.012592 | [8 empty] | 1177.9415 | 0.0023029
| 1003.1773 | 0.033602 | 892.5883 | -0.045893 | 887.19 | 0 | 1003.137 | 0 | 892.5883 | 3.1376 | 1008.1527 | 0.0005309 | 1003.1773 | 0.15557 | 892.5883 | 1.1027 | 1060.9536 | 0.63723 |  |  | 1388.747 | 0.00042077 | 1039.3519 | 0.018503 | [8 empty] | 1178.0095 | 0.0022981
| 1003.3458 | 0.029763 | 892.8288 | 0.014165 | 887.43 | 0 | 1003.3068 | 0.0013044 | 892.8288 | 3.1317 | 1008.3241 | 0.0016903 | 1003.3458 | 0.16223 | 892.8288 | 1.1172 | 1061.0657 | 0.63552 |  |  | 1389.338 | 0.00093888 | 1039.3651 | 0.017709 | [8 empty] | 1178.0775 | 0.0022941
| 1003.5144 | 0.02553 | 893.0693 | -0.043373 | 887.67 | 0 | 1003.4765 | 0 | 893.0693 | 2.8502 | 1008.4956 | 0.0015938 | 1003.5144 | 0.15604 | 893.0693 | 1.128 | 1061.1776 | 0.63429 |  |  | 1389.929 | 0.0014708 | 1039.3784 | 0.012189 | [8 empty] | 1178.1455 | 0.002287
| 1003.6829 | 0.036335 | 893.3098 | 0.036045 | 887.9 | 0 | 1003.6463 | 0.0018258 | 893.3098 | 2.8927 | 1008.667 | 0.00042779 | 1003.6829 | 0.16291 | 893.3098 | 1.1425 | 1061.2897 | 0.63299 |  |  | 1390.521 | 0.0010396 | 1039.3916 | 0.020966 | [8 empty] | 1178.2135 | 0.0022766
| 1003.8515 | 0.039985 | 893.5503 | -0.012115 | 888.14 | 0 | 1003.8161 | 0 | 893.5503 | 2.7759 | 1008.8385 | 0.0009214 | 1003.8515 | 0.15738 | 893.5503 | 1.1534 | 1061.4017 | 0.63109 |  |  | 1391.113 | 0.0008372 | 1039.4048 | 0.016784 | [8 empty] | 1178.2815 | 0.0022615
| 1004.02 | 0.027415 | 893.7908 | 0.027002 | 888.38 | 0 | 1003.9859 | 0.0018258 | 893.7908 | 2.7433 | 1009.01 | 0.0023167 | 1004.02 | 0.16396 | 893.7908 | 1.1624 | 1061.5139 | 0.62962 |  |  | 1391.706 | 0.0014478 | 1039.4181 | 0.018301 | [8 empty] | 1178.3496 | 0.0022425
| 1004.1886 | 0.030974 | 894.0313 | -0.015594 | 888.62 | 0 | 1004.1557 | 0 | 894.0313 | 2.5932 | 1009.1814 | 0.00091153 | 1004.1886 | 0.15868 | 894.0313 | 1.1752 | 1061.6261 | 0.62877 |  |  | 1392.299 | 0.00089864 | 1039.4313 | 0.011837 | [8 empty] | 1178.4176 | 0.0022218
| 1004.3571 | 0.036992 | 894.2719 | 0.031836 | 888.86 | 0 | 1004.3254 | 0.0018258 | 894.2719 | 2.6189 | 1009.3529 | 0.0024 | 1004.3571 | 0.16474 | 894.2719 | 1.1951 | 1061.7382 | 0.62739 |  |  | 1392.893 | 0.0013781 | 1039.4445 | 0.018597 | [8 empty] | 1178.4856 | 0.002202
| 1004.5257 | 0.032945 | 894.5124 | -0.044607 | 889.1 | 0 | 1004.4952 | 0 | 894.5124 | 2.4103 | 1009.5243 | 0.00064937 | 1004.5257 | 0.15949 | 894.5124 | 1.2023 | 1061.8503 | 0.62597 |  |  | 1393.487 | 0.0014796 | 1039.4578 | 0.015304 | [8 empty] | 1178.5537 | 0.0021845
| 1004.6942 | 0.040278 | 894.753 | 0.0017071 | 889.33 | 0 | 1004.665 | 0.0013044 | 894.753 | 2.435 | 1009.6958 | 0.0029551 | 1004.6942 | 0.16503 | 894.753 | 1.2113 | 1061.9626 | 0.62492 |  |  | 1394.082 | 0.00069009 | 1039.4709 | 0.010783 | [8 empty] | 1178.6217 | 0.0021718
| 1004.8628 | 0.0367 | 894.9935 | -0.016373 | 889.57 | 0 | 1004.8348 | 0 | 894.9935 | 2.2748 | 1009.8673 | 0.00031372 | 1004.8628 | 0.16013 | 894.9935 | 1.2222 | 1062.0748 | 0.6237 |  |  | 1394.677 | 0.00075438 | 1039.4843 | 0.016108 | [8 empty] | 1178.6898 | 0.0021623
| 1005.0313 | 0.044973 | 895.2341 | 0.040118 | 889.81 | 0.055853 | 1005.0046 | 0.0013044 | 895.2341 | 2.3171 | 1010.0388 | 0.0031942 | 1005.0313 | 0.16551 | 895.2341 | 1.2403 | 1062.1871 | 0.62258 |  |  | 1395.273 | 0.0013906 | 1039.4974 | 0.016707 | [8 empty] | 1178.7578 | 0.0021551
| 1005.1999 | 0.032382 | 895.4746 | -0.072459 | 890.05 | 0 | 1005.1744 | 0.00017392 | 895.4746 | 2.1443 | 1010.2102 | 0.0007086 | 1005.1999 | 0.16124 | 895.4746 | 1.2512 | 1062.2994 | 0.62194 |  |  | 1395.869 | 0.0012686 | 1039.5106 | 0.019873 | [8 empty] | 1178.8259 | 0.0021464
| 1005.3684 | 0.034926 | 895.7152 | 0.067568 | 890.29 | 0 | 1005.3442 | 0.0013044 | 895.7152 | 2.2047 | 1010.3817 | 0.0027609 | 1005.3684 | 0.16589 | 895.7152 | 1.2657 | 1062.4117 | 0.62131 |  |  | 1396.466 | 0.001037 | 1039.5239 | 0.016325 | [8 empty] | 1178.894 | 0.0021345
| 1005.537 | 0.022339 | 895.9558 | -0.071975 | 890.53 | 0 | 1005.514 | 0 | 895.9558 | 2.0079 | 1010.5532 | 0.00093754 | 1005.537 | 0.16149 | 895.9558 | 1.2693 | 1062.524 | 0.61966 |  |  | 1397.063 | 0.00080749 | 1039.5372 | 0.016732 | [8 empty] | 1178.962 | 0.0021178
| 1005.7055 | 0.042156 | 896.1964 | 0.046427 | 890.77 | 0 | 1005.6838 | 0.00026087 | 896.1964 | 2.0705 | 1010.7247 | 0.0028648 | 1005.7055 | 0.16542 | 896.1964 | 1.282 | 1062.6364 | 0.6175 |  |  | 1397.661 | 0.001296 | 1039.5504 | 0.01597 | [8 empty] | 1179.0302 | 0.0020963
| 1005.8741 | 0.032945 | 896.437 | -0.062537 | 891 | 0 | 1005.8536 | 0 | 896.437 | 1.8883 | 1010.8961 | 0.00087831 | 1005.8741 | 0.16171 | 896.437 | 1.3018 | 1062.7488 | 0.61647 |  |  | 1398.26 | 0.0011819 | 1039.5637 | 0.018833 | [8 empty] | 1179.0983 | 0.0020725
| 1006.0426 | 0.031265 | 896.6776 | 0.037513 | 891.24 | 0 | 1006.0234 | 0.00078262 | 896.6776 | 1.9219 | 1011.0676 | 0.0030151 | 1006.0426 | 0.16558 | 896.6776 | 1.3182 | 1062.8612 | 0.61539 |  |  | 1398.859 | 0.0014177 | 1039.5769 | 0.014618 | [8 empty] | 1179.1664 | 0.0020495
| 1006.2112 | 0.035574 | 896.9182 | -0.050076 | 891.48 | 0 | 1006.1932 | 0 | 896.9182 | 1.7347 | 1011.2391 | 0.0010823 | 1006.2112 | 0.16198 | 896.9182 | 1.3254 | 1062.9736 | 0.61297 |  |  | 1399.458 | 0.0010436 | 1039.5902 | 0.016999 | [8 empty] | 1179.2345 | 0.0020328
| 1006.3798 | 0.033894 | 897.1588 | 0.032641 | 891.72 | 0 | 1006.363 | 0.0018258 | 897.1588 | 1.8771 | 1011.4106 | 0.0020732 | 1006.3798 | 0.16492 | 897.1588 | 1.3453 | 1063.0861 | 0.61134 |  |  | 1400.058 | 0.0011214 | 1039.6034 | 0.017596 | [8 empty] | 1179.3026 | 0.0020256
| 1006.5483 | 0.03257 | 897.3994 | -0.085043 | 891.96 | 0 | 1006.5328 | 0 | 897.3994 | 1.7211 | 1011.5821 | 5.5942e-05 | 1006.5483 | 0.16165 | 897.3994 | 1.3544 | 1063.1985 | 0.61062 |  |  | 1400.658 | 0.0013072 | 1039.6166 | 0.02247 | [8 empty] | 1179.3707 | 0.0020296
| 1006.7169 | 0.032298 | 897.64 | 0.056022 | 892.2 | 0 | 1006.7026 | 0.0013044 | 897.64 | 1.8063 | 1011.7536 | 0.002501 | 1006.7169 | 0.16345 | 897.64 | 1.3689 | 1063.311 | 0.60921 |  |  | 1401.259 | 0.00083822 | 1039.6299 | 0.018599 | [8 empty] | 1179.439 | 0.0020455
| 1006.8854 | 0.028534 | 897.8806 | -0.037404 | 892.44 | 0 | 1006.8725 | 0 | 897.8806 | 1.623 | 1011.925 | 7.459e-05 | 1006.8854 | 0.16075 | 897.8806 | 1.3833 | 1063.4236 | 0.60808 |  |  | 1401.861 | 0.0011855 | 1039.6431 | 0.018172 | [8 empty] | 1179.5071 | 0.0020693
| 1007.054 | 0.039996 | 898.1213 | 0.030311 | 892.67 | 0 | 1007.0423 | 0.0013044 | 898.1213 | 1.6767 | 1012.0965 | 0.0018143 | 1007.054 | 0.16323 | 898.1213 | 1.4015 | 1063.5361 | 0.60702 |  |  | 1402.463 | 0.0010077 | 1039.6564 | 0.01763 | [8 empty] | 1179.5752 | 0.0020979
| 1007.2225 | 0.023935 | 898.3619 | 0.0059693 | 892.91 | 0 | 1007.2121 | 0 | 898.3619 | 1.5766 | 1012.268 | 0.00087862 | 1007.2225 | 0.16152 | 898.3619 | 1.4232 | 1063.6487 | 0.60514 |  |  | 1403.065 | 0.00080036 | 1039.6696 | 0.016129 | [8 empty] | 1179.6434 | 0.0021265
| 1007.3911 | 0.029011 | 898.6026 | 0.018158 | 893.15 | 0 | 1007.3819 | 0.0013044 | 898.6026 | 1.6244 | 1012.4395 | 0.0015828 | 1007.3911 | 0.16304 | 898.6026 | 1.4359 | 1063.7612 | 0.60347 |  |  | 1403.668 | 0.0011988 | 1039.6827 | 0.012742 | [8 empty] | 1179.7115 | 0.0021519
| 1007.5597 | 0.022621 | 898.8432 | -0.10107 | 893.39 | 0 | 1007.5517 | 0 | 898.8432 | 1.4733 | 1012.611 | 0.00051994 | 1007.5597 | 0.16017 | 898.8432 | 1.4503 | 1063.8739 | 0.6017 |  |  | 1404.272 | 0.0012331 | 1039.696 | 0.014443 | [8 empty] | 1179.7798 | 0.0021742
| 1007.7282 | 0.048259 | 899.0839 | 0.028624 | 893.63 | 0 | 1007.7216 | 0.0013044 | 899.0839 | 1.4996 | 1012.7825 | 0.0032052 | 1007.7282 | 0.16074 | 899.0839 | 1.4612 | 1063.9867 | 0.59989 |  |  | 1404.876 | 0.00097791 | 1039.7092 | 0.016797 | [8 empty] | 1179.8479 | 0.0021932
| 1007.8968 | 0.027314 | 899.3246 | -0.063754 | 893.87 | 0 | 1007.8914 | 0 | 899.3246 | 1.2965 | 1012.954 | 0.0016245 | 1007.8968 | 0.15877 | 899.3246 | 1.4703 | 1064.0994 | 0.59827 |  |  | 1405.48 | 0.0019794 | 1039.7224 | 0.016828 | [8 empty] | 1179.9161 | 0.0022107
| 1008.0653 | 0.034551 | 899.5652 | 0.02903 | 894.11 | 0 | 1008.0612 | 0.0013044 | 899.5652 | 1.4697 | 1013.1255 | 0.0052575 | 1008.0653 | 0.1591 | 899.5652 | 1.4938 | 1064.2119 | 0.59637 |  |  | 1406.085 | 0.0014856 | 1039.7357 | 0.015521 | [8 empty] | 1179.9844 | 0.0022306
| 1008.2339 | 0.028909 | 899.8059 | -0.031866 | 894.35 | 0 | 1008.2311 | 0 | 899.8059 | 1.2832 | 1013.297 | 0.0017978 | 1008.2339 | 0.15788 | 899.8059 | 1.5029 | 1064.3246 | 0.5938 |  |  | 1406.691 | 0.0013267 | 1039.749 | 0.020283 | [8 empty] | 1180.0526 | 0.0022528
| 1008.4025 | 0.032016 | 900.0466 | 0.050683 | 894.58 | 0 | 1008.4009 | 0.0018258 | 900.0466 | 1.3052 | 1013.4685 | 0.0033247 | 1008.4025 | 0.15828 | 900.0466 | 1.5155 | 1064.4374 | 0.59043 |  |  | 1407.297 | 0.0015117 | 1039.7623 | 0.018537 | [8 empty] | 1180.1209 | 0.0022774
| 1008.571 | 0.032007 | 900.2873 | -0.072096 | 894.82 | 0 | 1008.5707 | 0 | 900.2873 | 1.2236 | 1013.64 | 0.00078868 | 1008.571 | 0.15714 | 900.2873 | 1.5246 | 1064.55 | 0.58814 |  |  | 1407.904 | 0.0011445 | 1039.7755 | 0.015966 | [8 empty] | 1180.189 | 0.0023021
| 1008.7396 | 0.040748 | 900.528 | 0.019463 | 895.06 | 0.055853 | 1008.7406 | 0.0018258 | 900.528 | 1.33 | 1013.8116 | 0.0020348 | 1008.7396 | 0.15719 | 900.528 | 1.55 | 1064.6628 | 0.58755 |  |  | 1408.511 | 0.0015503 | 1039.7887 | 0.016482 | [8 empty] | 1180.2572 | 0.0023235
| 1008.9081 | 0.038671 | 900.7687 | -0.074137 | 895.3 | 0 | 1008.9104 | 0 | 900.7687 | 1.1103 | 1013.9831 | 0.00039598 | 1008.9081 | 0.15588 | 900.7687 | 1.5699 | 1064.7756 | 0.58706 |  |  | 1409.119 | 0.0018092 | 1039.802 | 0.013316 | [8 empty] | 1180.3256 | 0.0023386
| 1009.0767 | 0.030795 | 901.0094 | 0.025377 | 895.54 | 0 | 1009.0802 | 0.0013044 | 901.0094 | 1.2061 | 1014.1546 | 0.0011345 | 1009.0767 | 0.15544 | 901.0094 | 1.5789 | 1064.8884 | 0.58575 |  |  | 1409.727 | 0.00066692 | 1039.8152 | 0.017245 | [8 empty] | 1180.3938 | 0.0023434
| 1009.2453 | 0.032476 | 901.2501 | -0.048623 | 895.78 | 0 | 1009.2501 | 0 | 901.2501 | 1.1234 | 1014.3261 | 0.0012984 | 1009.2453 | 0.15437 | 901.2501 | 1.5898 | 1065.0012 | 0.5831 |  |  | 1410.336 | 0.0013033 | 1039.8285 | 0.017867 | [8 empty] | 1180.462 | 0.0023386
| 1009.4138 | 0.040654 | 901.4909 | 0.031587 | 896.02 | 0 | 1009.4199 | 0.0018258 | 901.4909 | 1.1885 | 1014.4976 | 0.0010984 | 1009.4138 | 0.15335 | 901.4909 | 1.6133 | 1065.1141 | 0.58021 |  |  | 1410.945 | 0.0010677 | 1039.8417 | 0.013241 | [8 empty] | 1180.5303 | 0.0023219
| 1009.5824 | 0.037638 | 901.7316 | -0.045482 | 896.26 | 0 | 1009.5898 | 0 | 901.7316 | 1.0056 | 1014.6691 | 0.00054263 | 1009.5824 | 0.15265 | 901.7316 | 1.6224 | 1065.2271 | 0.57867 |  |  | 1411.555 | 0.0013132 | 1039.8549 | 0.013904 | [8 empty] | 1180.5986 | 0.0022973
| 1009.751 | 0.034551 | 901.9723 | 0.010848 | 896.49 | 0 | 1009.7596 | 0.0013044 | 901.9723 | 1.1094 | 1014.8406 | 0.00099963 | 1009.751 | 0.15068 | 901.9723 | 1.6387 | 1065.34 | 0.57793 |  |  | 1412.165 | 0.00098085 | 1039.8682 | 0.01558 | [8 empty] | 1180.6669 | 0.0022663
| 1009.9195 | 0.035667 | 902.2131 | -0.046014 | 896.73 | 0 | 1009.9295 | 0 | 902.2131 | 0.95896 | 1015.0122 | 0.00021061 | 1009.9195 | 0.15041 | 902.2131 | 1.6495 | 1065.4529 | 0.5769 |  |  | 1412.776 | 0.0011887 | 1039.8813 | 0.018439 | [8 empty] | 1180.7351 | 0.0022306
| 1010.0881 | 0.036992 | 902.4538 | 0.028771 | 896.97 | 0 | 1010.0993 | 0.0013044 | 902.4538 | 1.0368 | 1015.1837 | 0.0024724 | 1010.0881 | 0.14811 | 902.4538 | 1.6839 | 1065.5659 | 0.57481 |  |  | 1413.387 | 0.0011036 | 1039.8947 | 0.016168 | [8 empty] | 1180.8035 | 0.002194
| 1010.2566 | 0.03548 | 902.6946 | -0.0057684 | 897.21 | 0 | 1010.2692 | 0 | 902.6946 | 0.87418 | 1015.3552 | 0.00024022 | 1010.2566 | 0.14956 | 902.6946 | 1.6893 | 1065.679 | 0.57201 |  |  | 1413.999 | 0.0010818 | 1039.908 | 0.022149 | [8 empty] | 1180.8718 | 0.0021583
| 1010.4252 | 0.02657 | 902.9354 | 0.035174 | 897.45 | 0 | 1010.439 | 0.0018258 | 902.9354 | 1.0124 | 1015.5267 | 0.0016377 | 1010.4252 | 0.14772 | 902.9353 | 1.6948 | 1065.792 | 0.56939 |  |  | 1414.612 | 0.0014591 | 1039.9211 | 0.018628 | [8 empty] | 1180.9401 | 0.0021233
| 1010.5938 | 0.045335 | 903.1761 | -0.061472 | 897.69 | 0 | 1010.6089 | 0 | 903.1761 | 0.88749 | 1015.6983 | 0.00021719 | 1010.5938 | 0.14846 | 903.1761 | 1.7165 | 1065.905 | 0.56635 |  |  | 1415.225 | 0.0014623 | 1039.9344 | 0.019314 | [8 empty] | 1181.0084 | 0.0020916
| 1010.7623 | 0.025068 | 903.4169 | 0.039149 | 897.93 | 0 | 1010.7788 | 0.0013044 | 903.4169 | 0.92829 | 1015.8698 | 0.0023441 | 1010.7623 | 0.14512 | 903.4169 | 1.7292 | 1066.0181 | 0.56373 |  |  | 1415.838 | 0.00093498 | 1039.9476 | 0.013787 | [8 empty] | 1181.0768 | 0.002063
| 1010.9309 | 0.033415 | 903.6577 | -0.068185 | 898.17 | 0 | 1010.9486 | 0 | 903.6577 | 0.80725 | 1016.0413 | 0.00082488 | 1010.9309 | 0.14436 | 903.6577 | 1.7437 | 1066.1311 | 0.56239 |  |  | 1416.452 | 0.0018212 | 1039.9608 | 0.016187 | [8 empty] | 1181.1451 | 0.0020375
| 1011.0995 | 0.026101 | 903.8985 | 0.04913 | 898.4 | 0 | 1011.1185 | 0.0013044 | 903.8985 | 0.90126 | 1016.2129 | 0.0026293 | 1011.0995 | 0.14241 | 903.8985 | 1.7709 | 1066.2443 | 0.56049 |  |  | 1417.067 | 0.001222 | 1039.9741 | 0.014284 | [8 empty] | 1181.2134 | 0.0020177
| 1011.268 | 0.054721 | 904.1393 | -0.042181 | 898.64 | 0 | 1011.2883 | 0 | 904.1393 | 0.81501 | 1016.3844 | 0.00025339 | 1011.268 | 0.14236 | 904.1393 | 1.7799 | 1066.3574 | 0.558 |  |  | 1417.682 | 0.0012824 | 1039.9873 | 0.013008 | [8 empty] | 1181.2817 | 0.002005
| 1011.4366 | 0.034081 | 904.3801 | 0.029325 | 898.88 | 0 | 1011.4582 | 0.00078262 | 904.3801 | 0.86655 | 1016.5559 | 0.0023737 | 1011.4366 | 0.14096 | 904.3801 | 1.7926 | 1066.4706 | 0.55603 |  |  | 1418.298 | 0.0010703 | 1040.0006 | 0.017651 | [8 empty] | 1181.3502 | 0.0019994
| 1011.6052 | 0.026469 | 904.6209 | -0.034605 | 899.12 | 0 | 1011.6281 | 0 | 904.6209 | 0.70125 | 1016.7275 | 0.00043657 | 1011.6052 | 0.14133 | 904.6209 | 1.807 | 1066.5837 | 0.55455 |  |  | 1418.914 | 0.00085714 | 1040.0139 | 0.015813 | [8 empty] | 1181.4186 | 0.0020034
| 1011.7737 | 0.03164 | 904.8617 | 0.014628 | 899.36 | 0 | 1011.798 | 0.00078262 | 904.8617 | 0.84976 | 1016.899 | 0.0043931 | 1011.7737 | 0.14004 | 904.8617 | 1.8378 | 1066.697 | 0.55279 |  |  | 1419.531 | 0.001695 | 1040.0271 | 0.014589 | [8 empty] | 1181.4869 | 0.0020161
| 1011.9423 | 0.031913 | 905.1025 | -0.075405 | 899.6 | 0 | 1011.9678 | 0 | 905.1025 | 0.67414 | 1017.0705 | 0.0025032 | 1011.9423 | 0.14077 | 905.1025 | 1.8451 | 1066.8102 | 0.55061 |  |  | 1420.148 | 0.0012459 | 1040.0404 | 0.016062 | [8 empty] | 1181.5553 | 0.0020367
| 1012.1109 | 0.032485 | 905.3433 | 0.049283 | 899.84 | 0 | 1012.1377 | 0.0013044 | 905.3433 | 0.74437 | 1017.2421 | 0.0050985 | 1012.1109 | 0.13943 | 905.3433 | 1.8722 | 1066.9235 | 0.54888 |  |  | 1420.766 | 0.0013599 | 1040.0536 | 0.01525 | [8 empty] | 1181.6237 | 0.0020622
| 1012.2794 | 0.039234 | 905.5842 | -0.041026 | 900.08 | 0 | 1012.3076 | 0 | 905.5842 | 0.72991 | 1017.4136 | 0.0017496 | 1012.2794 | 0.13882 | 905.5842 | 1.8795 | 1067.0367 | 0.5468 |  |  | 1421.384 | 0.0011654 | 1040.0668 | 0.018421 | [8 empty] | 1181.6921 | 0.00209
| 1012.448 | 0.037086 | 905.825 | 0.028276 | 900.32 | 0 | 1012.4775 | 0.0013044 | 905.825 | 0.72684 | 1017.5852 | 0.0035178 | 1012.448 | 0.13513 | 905.825 | 1.8885 | 1067.1501 | 0.54433 |  |  | 1422.003 | 0.0013077 | 1040.0801 | 0.013832 | [8 empty] | 1181.7605 | 0.0021178
| 1012.6166 | 0.031256 | 906.0658 | -0.053486 | 900.55 | 0 | 1012.6473 | 0 | 906.0658 | 0.63016 | 1017.7567 | 3.0669e-05 | 1012.6166 | 0.13393 | 906.0658 | 1.903 | 1067.2634 | 0.54176 |  |  | 1422.622 | 0.00090129 | 1040.0934 | 0.015676 | [8 empty] | 1181.829 | 0.0021408
| 1012.7851 | 0.039621 | 906.3067 | 0.048279 | 900.79 | 0 | 1012.8172 | 0.0023475 | 906.3067 | 0.69398 | 1017.9283 | 0.00051774 | 1012.7851 | 0.13157 | 906.3067 | 1.923 | 1067.3768 | 0.53879 |  |  | 1423.242 | 0.00080244 | 1040.1067 | 0.01746 | [8 empty] | 1181.8973 | 0.0021583
| 1012.9537 | 0.033227 | 906.5476 | -0.056974 | 901.03 | 0 | 1012.9871 | 0 | 906.5476 | 0.58134 | 1018.0998 | 0.0017858 | 1012.9537 | 0.13268 | 906.5476 | 1.9555 | 1067.4904 | 0.53615 |  |  | 1423.862 | 0.000695 | 1040.1199 | 0.013489 | [8 empty] | 1181.9658 | 0.0021686
| 1013.1223 | 0.032016 | 906.7884 | 0.050203 | 901.27 | 0 | 1013.157 | 0.0018258 | 906.7884 | 0.61388 | 1018.2714 | 0.0010552 | 1013.1223 | 0.13062 | 906.7884 | 1.9718 | 1067.6036 | 0.53396 |  |  | 1424.484 | 0.0012388 | 1040.1331 | 0.011832 | [8 empty] | 1182.0343 | 0.0021726
| 1013.2909 | 0.030693 | 907.0293 | -0.034294 | 901.51 | 0 | 1013.3269 | 0 | 907.0293 | 0.52633 | 1018.4429 | 0.00058136 | 1013.2909 | 0.13076 | 907.0293 | 1.9917 | 1067.717 | 0.53242 |  |  | 1425.105 | 0.0011029 | 1040.1464 | 0.019771 | [8 empty] | 1182.1027 | 0.002171
| 1013.4594 | 0.031734 | 907.2702 | 0.045344 | 901.75 | 0 | 1013.4968 | 0.0013044 | 907.2702 | 0.66337 | 1018.6145 | 0.0041661 | 1013.4594 | 0.1279 | 907.2702 | 2.0008 | 1067.8304 | 0.53094 |  |  | 1425.727 | 0.0013913 | 1040.1595 | 0.014527 | [8 empty] | 1182.1711 | 0.0021654
| 1013.628 | 0.031537 | 907.511 | -0.03103 | 901.99 | 0 | 1013.6667 | 0 | 907.511 | 0.51084 | 1018.7861 | 0.0035329 | 1013.628 | 0.12897 | 907.511 | 2.0099 | 1067.944 | 0.52898 |  |  | 1426.35 | 0.0010373 | 1040.1729 | 0.014859 | [8 empty] | 1182.2396 | 0.0021583
| 1013.7966 | 0.036898 | 907.7519 | 0.0030047 | 902.23 | 0 | 1013.8366 | 0.00078262 | 907.7519 | 0.68654 | 1018.9576 | 0.0057366 | 1013.7966 | 0.12635 | 907.7519 | 2.0334 | 1068.0575 | 0.52684 |  |  | 1426.973 | 0.0010077 | 1040.1862 | 0.010411 | [8 empty] | 1182.3081 | 0.0021503
| 1013.9651 | 0.04083 | 907.9928 | -0.0404 | 902.47 | 0 | 1014.0065 | 0 | 907.9928 | 0.49745 | 1019.1292 | 0.0031314 | 1013.9651 | 0.12804 | 907.9928 | 2.0406 | 1068.171 | 0.52415 |  |  | 1427.597 | 0.00092139 | 1040.1993 | 0.017095 | [8 empty] | 1182.3766 | 0.0021448
| 1014.1337 | 0.027885 | 908.2337 | -0.0055309 | 902.71 | 0 | 1014.1764 | 0.0018258 | 908.2337 | 0.641 | 1019.3007 | 0.003851 | 1014.1337 | 0.12415 | 908.2337 | 2.0733 | 1068.2845 | 0.52121 |  |  | 1428.221 | 0.0012568 | 1040.2126 | 0.016374 | [8 empty] | 1182.4451 | 0.0021416
| 1014.3023 | 0.033415 | 908.4746 | -0.061173 | 902.94 | 0 | 1014.3463 | 0 | 908.4746 | 0.49285 | 1019.4723 | 0.0026192 | 1014.3023 | 0.12557 | 908.4746 | 2.0968 | 1068.3982 | 0.51841 |  |  | 1428.846 | 0.00082922 | 1040.2258 | 0.021048 | [8 empty] | 1182.5135 | 0.002144
| 1014.4708 | 0.032579 | 908.7156 | 0.019742 | 903.18 | 0 | 1014.5162 | 0.0018258 | 908.7156 | 0.56606 | 1019.6439 | 0.0036308 | 1014.4708 | 0.12122 | 908.7156 | 2.1076 | 1068.5116 | 0.5155 |  |  | 1429.471 | 0.0011804 | 1040.2391 | 0.020045 | [8 empty] | 1182.582 | 0.0021519
| 1014.6394 | 0.03013 | 908.9565 | -0.051268 | 903.42 | 0 | 1014.6861 | 0 | 908.9565 | 0.45454 | 1019.8154 | 0.0017726 | 1014.6394 | 0.12105 | 908.9565 | 2.1293 | 1068.6252 | 0.51294 |  |  | 1430.097 | 0.001023 | 1040.2524 | 0.01484 | [8 empty] | 1182.6506 | 0.0021654
| 1014.808 | 0.037649 | 909.1974 | 0.042866 | 903.66 | 0 | 1014.856 | 0.0018258 | 909.1974 | 0.57808 | 1019.987 | 0.0038151 | 1014.808 | 0.12027 | 909.1974 | 2.1457 | 1068.7389 | 0.51159 |  |  | 1430.724 | 0.0010354 | 1040.2656 | 0.017129 | [8 empty] | 1182.7191 | 0.0021845
| 1014.9766 | 0.031068 | 909.4383 | -0.094378 | 903.9 | 0 | 1015.0259 | 0 | 909.4383 | 0.43242 | 1020.1586 | 0.0021126 | 1014.9766 | 0.12187 | 909.4383 | 2.1728 | 1068.8525 | 0.51017 |  |  | 1431.351 | 0.00092111 | 1040.2788 | 0.019188 | [8 empty] | 1182.7877 | 0.0022067
| 1015.1451 | 0.031922 | 909.6793 | 0.052753 | 904.14 | 0.055853 | 1015.1958 | 0.0018258 | 909.6793 | 0.55524 | 1020.3301 | 0.0032995 | 1015.1451 | 0.12238 | 909.6793 | 2.1909 | 1068.9663 | 0.5073 |  |  | 1431.978 | 0.00077812 | 1040.2921 | 0.016925 | [8 empty] | 1182.8562 | 0.0022298
| 1015.3137 | 0.034353 | 909.9202 | -0.088379 | 904.38 | 0 | 1015.3657 | 0 | 909.9202 | 0.39887 | 1020.5017 | 0.0018121 | 1015.3137 | 0.12251 | 909.9202 | 2.2036 | 1069.08 | 0.50447 |  |  | 1432.606 | 0.0011538 | 1040.3053 | 0.01709 | [8 empty] | 1182.9248 | 0.0022512
| 1015.4823 | 0.035678 | 910.1612 | 0.033614 | 904.62 | 0 | 1015.5356 | 0.0013044 | 910.1612 | 0.51398 | 1020.6733 | 0.0045467 | 1015.4823 | 0.11925 | 910.1612 | 2.229 | 1069.1937 | 0.50224 |  |  | 1433.235 | 0.0011381 | 1040.3187 | 0.015959 | [8 empty] | 1182.9933 | 0.0022679
| 1015.6509 | 0.030411 | 910.4021 | -0.040599 | 904.86 | 0 | 1015.7055 | 0 | 910.4021 | 0.36276 | 1020.8449 | 0.0030132 | 1015.6509 | 0.11942 | 910.4021 | 2.2416 | 1069.3075 | 0.49994 |  |  | 1433.864 | 0.00074512 | 1040.3319 | 0.02117 | [8 empty] | 1183.0619 | 0.0022774
| 1015.8194 | 0.029011 | 910.6431 | 0.082863 | 905.1 | 0 | 1015.8754 | 0.0018258 | 910.6431 | 0.50798 | 1021.0164 | 0.0055109 | 1015.8194 | 0.11555 | 910.6431 | 2.2724 | 1069.4213 | 0.49769 |  |  | 1434.494 | 0.0015697 | 1040.3451 | 0.019514 | [8 empty] | 1183.1305 | 0.002279
| 1015.988 | 0.030036 | 910.8841 | -0.016524 | 905.34 | 0 | 1016.0454 | 0 | 910.8841 | 0.42981 | 1021.188 | 0.0014029 | 1015.988 | 0.11833 | 910.8841 | 2.2978 | 1069.5352 | 0.49498 |  |  | 1435.124 | 0.0012976 | 1040.3584 | 0.019511 | [8 empty] | 1183.199 | 0.0022727
| 1016.1566 | 0.03333 | 911.125 | 0.035405 | 905.57 | 0 | 1016.2153 | 0.0018258 | 911.125 | 0.50269 | 1021.3596 | 0.0040136 | 1016.1566 | 0.1139 | 911.125 | 2.3249 | 1069.6489 | 0.49213 |  |  | 1435.755 | 0.00079315 | 1040.3716 | 0.013601 | [8 empty] | 1183.2676 | 0.00226
| 1016.3252 | 0.024216 | 911.366 | -0.096845 | 905.81 | 0 | 1016.3852 | 0 | 911.366 | 0.32477 | 1021.5312 | 0.00086217 | 1016.3252 | 0.11525 | 911.366 | 2.3358 | 1069.7628 | 0.48977 |  |  | 1436.387 | 0.00076183 | 1040.385 | 0.015434 | [8 empty] | 1183.3362 | 0.0022441
| 1016.4937 | 0.040935 | 911.607 | 0.015717 | 906.05 | 0.055853 | 1016.5551 | 0.0018258 | 911.607 | 0.48277 | 1021.7028 | 0.0035288 | 1016.4937 | 0.11038 | 911.607 | 2.3737 | 1069.8767 | 0.48787 |  |  | 1437.019 | 0.0011863 | 1040.3982 | 0.015669 | [8 empty] | 1183.4048 | 0.0022274
| 1016.6623 | 0.027126 | 911.848 | -0.011037 | 906.29 | 0 | 1016.7251 | 0 | 911.848 | 0.41479 | 1021.8744 | 0.00029507 | 1016.6623 | 0.11314 | 911.848 | 2.3811 | 1069.9906 | 0.48612 |  |  | 1437.651 | 0.0015289 | 1040.4114 | 0.020914 | [8 empty] | 1183.4734 | 0.0022131
| 1016.8309 | 0.023754 | 912.089 | -0.013829 | 906.53 | 0 | 1016.895 | 0.0023475 | 912.089 | 0.46733 | 1022.046 | 0.0046202 | 1016.8309 | 0.11135 | 912.089 | 2.4064 | 1070.1046 | 0.48344 |  |  | 1438.284 | 0.0011545 | 1040.4247 | 0.014942 | [8 empty] | 1183.542 | 0.0022036
| 1016.9995 | 0.036981 | 912.33 | -0.06166 | 906.77 | 0 | 1017.0649 | 0 | 912.33 | 0.295 | 1022.2175 | 0.0037975 | 1016.9995 | 0.11544 | 912.33 | 2.4353 | 1070.2185 | 0.48043 |  |  | 1438.918 | 0.0011764 | 1040.438 | 0.015312 | [8 empty] | 1183.6107 | 0.0022012
| 1017.168 | 0.030702 | 912.571 | 0.035677 | 907.01 | 0 | 1017.2348 | 0.0023475 | 912.571 | 0.4917 | 1022.3891 | 0.0070685 | 1017.168 | 0.11161 | 912.571 | 2.4643 | 1070.3325 | 0.4783 |  |  | 1439.552 | 0.0018562 | 1040.4512 | 0.012216 | [8 empty] | 1183.6793 | 0.0022044
| 1017.3366 | 0.040173 | 912.812 | -0.070884 | 907.25 | 0 | 1017.4048 | 0 | 912.812 | 0.24652 | 1022.5607 | 0.0051445 | 1017.3366 | 0.11241 | 912.812 | 2.4897 | 1070.4465 | 0.47609 |  |  | 1440.187 | 0.0011937 | 1040.4645 | 0.015008 | [8 empty] | 1183.7479 | 0.0022107
| 1017.5052 | 0.02995 | 913.0531 | 0.025121 | 907.49 | 0 | 1017.5747 | 0.00078262 | 913.0531 | 0.37507 | 1022.7323 | 0.0076093 | 1017.5052 | 0.109 | 913.053 | 2.5059 | 1070.5605 | 0.47338 |  |  | 1440.822 | 0.00075518 | 1040.4777 | 0.023495 | [8 empty] | 1183.8166 | 0.0022171
| 1017.6738 | 0.035667 | 913.2941 | -0.072083 | 907.73 | 0 | 1017.7447 | 0 | 913.2941 | 0.25778 | 1022.9039 | 0.0036516 | 1017.6738 | 0.11195 | 913.2941 | 2.5295 | 1070.6747 | 0.47094 |  |  | 1441.458 | 0.0012022 | 1040.491 | 0.01709 | [8 empty] | 1183.8853 | 0.0022202
| 1017.8423 | 0.03671 | 913.5351 | 0.038777 | 907.97 | 0 | 1017.9146 | 0.0013044 | 913.5351 | 0.40061 | 1023.0755 | 0.0041847 | 1017.8423 | 0.10779 | 913.5351 | 2.5675 | 1070.7887 | 0.46868 |  |  | 1442.095 | 0.0011364 | 1040.5043 | 0.017567 | [8 empty] | 1183.9539 | 0.0022147
| 1018.0109 | 0.025155 | 913.7762 | -0.0564 | 908.21 | 0 | 1018.0845 | 0 | 913.7762 | 0.27976 | 1023.2471 | 0.0009225 | 1018.0109 | 0.10846 | 913.7762 | 2.591 | 1070.9028 | 0.46651 |  |  | 1442.732 | 0.0010181 | 1040.5175 | 0.0162 | [8 empty] | 1184.0226 | 0.0022004
| 1018.1795 | 0.039151 | 914.0172 | 0.076292 | 908.44 | 0 | 1018.2545 | 0.0018258 | 914.0172 | 0.43736 | 1023.4187 | 0.0023957 | 1018.1795 | 0.10419 | 914.0172 | 2.611 | 1071.017 | 0.46441 |  |  | 1443.369 | 0.00076192 | 1040.5308 | 0.01893 | [8 empty] | 1184.0913 | 0.0021758
| 1018.3481 | 0.030223 | 914.2583 | -0.058252 | 908.68 | 0 | 1018.4244 | 0 | 914.2583 | 0.2196 | 1023.5903 | 2.4132e-05 | 1018.3481 | 0.10628 | 914.2583 | 2.6363 | 1071.1311 | 0.46216 |  |  | 1444.008 | 0.00073338 | 1040.5439 | 0.018452 | [8 empty] | 1184.1599 | 0.0021432
| 1018.5166 | 0.032767 | 914.4993 | 0.036433 | 908.92 | 0 | 1018.5944 | 0.0013044 | 914.4993 | 0.43511 | 1023.7619 | 0.0022991 | 1018.5166 | 0.10207 | 914.4993 | 2.6798 | 1071.2454 | 0.46004 |  |  | 1444.646 | 0.0011136 | 1040.5573 | 0.024401 | [8 empty] | 1184.2286 | 0.0021066
| 1018.6852 | 0.025061 | 914.7404 | -0.061719 | 909.16 | 0 | 1018.7643 | 0 | 914.7404 | 0.21613 | 1023.9335 | 0.0025931 | 1018.6852 | 0.10588 | 914.7404 | 2.7033 | 1071.3595 | 0.4574 |  |  | 1445.286 | 0.00073021 | 1040.5706 | 0.014871 | [8 empty] | 1184.2974 | 0.0020709
| 1018.8538 | 0.036335 | 914.9815 | 0.049849 | 909.4 | 0 | 1018.9343 | 0.0013044 | 914.9815 | 0.34136 | 1024.1051 | 0.00066473 | 1018.8538 | 0.10282 | 914.9815 | 2.7287 | 1071.4738 | 0.4544 |  |  | 1445.925 | 0.00069663 | 1040.5837 | 0.011517 | [8 empty] | 1184.3661 | 0.0020383
| 1019.0224 | 0.027032 | 915.2225 | -0.07625 | 909.64 | 0 | 1019.1042 | 0 | 915.2225 | 0.23715 | 1024.2767 | 0.0023276 | 1019.0224 | 0.10617 | 915.2225 | 2.7595 | 1071.588 | 0.45202 |  |  | 1446.566 | 0.00081543 | 1040.597 | 0.012649 | [8 empty] | 1184.4348 | 0.0020137
| 1019.1909 | 0.034175 | 915.4636 | 0.026843 | 909.88 | 0 | 1019.2742 | 0.0013044 | 915.4636 | 0.38205 | 1024.4483 | 0.00087533 | 1019.1909 | 0.10208 | 915.4636 | 2.783 | 1071.7023 | 0.44928 |  |  | 1447.207 | 0.0012486 | 1040.6104 | 0.01699 | [8 empty] | 1184.5035 | 0.0019978
| 1019.3595 | 0.031444 | 915.7047 | -0.06724 | 910.12 | 0 | 1019.4441 | 0 | 915.7047 | 0.23616 | 1024.62 | 0.0007533 | 1019.3595 | 0.10446 | 915.7047 | 2.8101 | 1071.8166 | 0.44612 |  |  | 1447.848 | 0.00090881 | 1040.6235 | 0.021235 | [8 empty] | 1184.5723 | 0.0019907
| 1019.5281 | 0.029293 | 915.9458 | 0.019386 | 910.36 | 0 | 1019.6141 | 0.0013044 | 915.9458 | 0.36948 | 1024.7916 | 0.0042607 | 1019.5281 | 0.099181 | 915.9458 | 2.8265 | 1071.9309 | 0.44367 |  |  | 1448.49 | 0.001331 | 1040.6368 | 0.019279 | [8 empty] | 1184.641 | 0.0019931
| 1019.6967 | 0.024686 | 916.1869 | -0.078425 | 910.6 | 0 | 1019.784 | 0 | 916.1869 | 0.20406 | 1024.9632 | 0.00057396 | 1019.6967 | 0.10151 | 916.1869 | 2.8609 | 1072.0452 | 0.44203 |  |  | 1449.133 | 0.0011063 | 1040.6501 | 0.020206 | [8 empty] | 1184.7098 | 0.002001
| 1019.8653 | 0.025256 | 916.428 | 0.021745 | 910.84 | 0 | 1019.954 | 0.0018258 | 916.428 | 0.27809 | 1025.1348 | 0.0036387 | 1019.8653 | 0.098343 | 916.428 | 2.897 | 1072.1595 | 0.44049 |  |  | 1449.776 | 0.0014825 | 1040.6635 | 0.018267 | [8 empty] | 1184.7786 | 0.0020137
| 1020.0338 | 0.029473 | 916.6692 | -0.036146 | 911.08 | 0 | 1020.124 | 0 | 916.6692 | 0.21687 | 1025.3064 | 0.0011663 | 1020.0338 | 0.10134 | 916.6691 | 2.9224 | 1072.274 | 0.43891 |  |  | 1450.421 | 0.0012256 | 1040.6766 | 0.014901 | [8 empty] | 1184.8473 | 0.0020288
| 1020.2024 | 0.031828 | 916.9103 | 0.043183 | 911.32 | 0 | 1020.2939 | 0.0028693 | 916.9103 | 0.33521 | 1025.478 | 0.0033269 | 1020.2024 | 0.095502 | 916.9103 | 2.9586 | 1072.3884 | 0.43707 |  |  | 1451.065 | 0.00073758 | 1040.6898 | 0.023434 | [8 empty] | 1184.9161 | 0.0020463
| 1020.371 | 0.031444 | 917.1514 | -0.045386 | 911.56 | 0 | 1020.4639 | 0 | 917.1514 | 0.1458 | 1025.6497 | 0.0010037 | 1020.371 | 0.09457 | 917.1514 | 2.9894 | 1072.5029 | 0.4346 |  |  | 1451.71 | 0.00078016 | 1040.7032 | 0.020214 | [8 empty] | 1184.9849 | 0.0020661
| 1020.5396 | 0.040841 | 917.3925 | 0.038924 | 911.79 | 0 | 1020.6339 | 0.00078262 | 917.3925 | 0.32565 | 1025.8213 | 0.0039895 | 1020.5396 | 0.092034 | 917.3925 | 3.022 | 1072.6173 | 0.43206 |  |  | 1452.355 | 0.0012425 | 1040.7164 | 0.018087 | [8 empty] | 1185.0537 | 0.0020892
| 1020.7082 | 0.036324 | 917.6337 | -0.089353 | 912.03 | 0 | 1020.8038 | 0 | 917.6337 | 0.25412 | 1025.9929 | 0.0021785 | 1020.7082 | 0.094607 | 917.6337 | 3.0419 | 1072.7318 | 0.42966 |  |  | 1453.002 | 0.0011513 | 1040.7296 | 0.018002 | [8 empty] | 1185.1224 | 0.002117
| 1020.8767 | 0.044034 | 917.8748 | 0.012864 | 912.27 | 0 | 1020.9738 | 0.0023475 | 917.8748 | 0.24641 | 1026.1645 | 0.0053409 | 1020.8767 | 0.094615 | 917.8748 | 3.0601 | 1072.8463 | 0.42707 |  |  | 1453.648 | 0.00093911 | 1040.743 | 0.020451 | [8 empty] | 1185.1913 | 0.0021495
| 1021.0453 | 0.035292 | 918.116 | -0.071383 | 912.51 | 0 | 1021.1438 | 0 | 918.116 | 0.14791 | 1026.3362 | 0.0017112 | 1021.0453 | 0.097184 | 918.116 | 3.0872 | 1072.9609 | 0.42476 |  |  | 1454.296 | 0.0012919 | 1040.7562 | 0.018708 | [8 empty] | 1185.2601 | 0.0021885
| 1021.2139 | 0.027791 | 918.3571 | 0.07037 | 912.75 | 0 | 1021.3138 | 0.0013044 | 918.3571 | 0.31752 | 1026.5078 | 0.0021927 | 1021.2139 | 0.094279 | 918.3571 | 3.1143 | 1073.0754 | 0.42306 |  |  | 1454.943 | 0.00083645 | 1040.7695 | 0.013921 | [8 empty] | 1185.329 | 0.0022314
| 1021.3825 | 0.027032 | 918.5983 | -0.082927 | 912.99 | 0 | 1021.4837 | 0 | 918.5983 | 0.13834 | 1026.6794 | 0.00053178 | 1021.3825 | 0.096181 | 918.5983 | 3.1452 | 1073.1901 | 0.42097 |  |  | 1455.592 | 0.0008087 | 1040.7827 | 0.020417 | [8 empty] | 1185.3978 | 0.0022766
| 1021.5511 | 0.025162 | 918.8395 | 0.03718 | 913.23 | 0 | 1021.6537 | 0.0018258 | 918.8395 | 0.2659 | 1026.851 | 0.0040759 | 1021.5511 | 0.092181 | 918.8395 | 3.1795 | 1073.3047 | 0.41844 |  |  | 1456.241 | 0.0011631 | 1040.796 | 0.01566 | [8 empty] | 1185.4666 | 0.0023203
| 1021.7196 | 0.042613 | 919.0806 | -0.065394 | 913.47 | 0 | 1021.8237 | 0 | 919.0806 | 0.1629 | 1027.0227 | 0.0010835 | 1021.7196 | 0.095521 | 919.0806 | 3.2085 | 1073.4193 | 0.41641 |  |  | 1456.89 | 0.0010638 | 1040.8093 | 0.014806 | [8 empty] | 1185.5354 | 0.0023577
| 1021.8882 | 0.033612 | 919.3218 | 0.037582 | 913.71 | 0 | 1021.9937 | 0.0013044 | 919.3218 | 0.30441 | 1027.1943 | 0.0048591 | 1021.8882 | 0.091592 | 919.3218 | 3.2302 | 1073.5341 | 0.41494 |  |  | 1457.541 | 0.0015366 | 1040.8225 | 0.019658 | [8 empty] | 1185.6044 | 0.0023855
| 1022.0568 | 0.029097 | 919.563 | -0.019703 | 913.95 | 0 | 1022.1637 | 0 | 919.563 | 0.14885 | 1027.3659 | 0.0039234 | 1022.0568 | 0.093746 | 919.563 | 3.2574 | 1073.6487 | 0.413 |  |  | 1458.191 | 0.0011949 | 1040.8358 | 0.01861 | [8 empty] | 1185.6732 | 0.0023998
| 1022.2254 | 0.035584 | 919.8042 | 0.05331 | 914.19 | 0 | 1022.3337 | 0.0013044 | 919.8042 | 0.30292 | 1027.5376 | 0.0057281 | 1022.2254 | 0.0905 | 919.8042 | 3.2882 | 1073.7634 | 0.41047 |  |  | 1458.843 | 0.00081729 | 1040.8491 | 0.013819 | [8 empty] | 1185.7421 | 0.0023982
| 1022.394 | 0.03501 | 920.0454 | -0.066751 | 914.43 | 0 | 1022.5036 | 0 | 920.0454 | 0.15216 | 1027.7092 | 0.0023814 | 1022.394 | 0.092837 | 920.0454 | 3.3171 | 1073.8782 | 0.40832 |  |  | 1459.495 | 0.00070596 | 1040.8623 | 0.018273 | [8 empty] | 1185.8109 | 0.0023815
| 1022.5625 | 0.04009 | 920.2866 | 0.0096694 | 914.67 | 0 | 1022.6736 | 0.0018258 | 920.2866 | 0.25541 | 1027.8809 | 0.0066451 | 1022.5625 | 0.089491 | 920.2866 | 3.3516 | 1073.9929 | 0.40611 |  |  | 1460.147 | 0.0013713 | 1040.8757 | 0.014064 | [8 empty] | 1185.8799 | 0.0023521
| 1022.7311 | 0.029379 | 920.5278 | -0.05009 | 914.91 | 0 | 1022.8436 | 0 | 920.5278 | 0.12313 | 1028.0525 | 0.0037492 | 1022.7311 | 0.091631 | 920.5278 | 3.3715 | 1074.1078 | 0.40344 |  |  | 1460.8 | 0.0008652 | 1040.8889 | 0.012755 | [8 empty] | 1185.9487 | 0.0023148
| 1022.8997 | 0.031734 | 920.769 | 0.032201 | 915.15 | 0 | 1023.0136 | 0.0018258 | 920.769 | 0.2829 | 1028.2241 | 0.0076641 | 1022.8997 | 0.088861 | 920.769 | 3.395 | 1074.2225 | 0.40127 |  |  | 1461.454 | 0.00096456 | 1040.9021 | 0.022206 | [8 empty] | 1186.0176 | 0.0022743
| 1023.0683 | 0.031913 | 921.0103 | -0.066382 | 915.39 | 0 | 1023.1836 | 0 | 921.0103 | 0.13189 | 1028.3958 | 0.0032918 | 1023.0683 | 0.089912 | 921.0103 | 3.4221 | 1074.3374 | 0.39936 |  |  | 1462.108 | 0.00062922 | 1040.9155 | 0.020998 | [8 empty] | 1186.0865 | 0.0022369
| 1023.2369 | 0.032298 | 921.2515 | 0.0474 | 915.63 | 0 | 1023.3536 | 0.0018258 | 921.2515 | 0.20697 | 1028.5674 | 0.0051237 | 1023.2369 | 0.08471 | 921.2515 | 3.4493 | 1074.4523 | 0.39684 |  |  | 1462.763 | 0.0011565 | 1040.9287 | 0.018914 | [8 empty] | 1186.1555 | 0.0022075
| 1023.4054 | 0.028252 | 921.4927 | -0.023115 | 915.87 | 0 | 1023.5236 | 0 | 921.4927 | 0.099499 | 1028.7391 | 2.7423e-05 | 1023.4054 | 0.087116 | 921.4927 | 3.4946 | 1074.5671 | 0.39457 |  |  | 1463.418 | 0.0013993 | 1040.942 | 0.017269 | [8 empty] | 1186.2244 | 0.0021893
| 1023.574 | 0.035959 | 921.734 | 0.049785 | 916.11 | 0 | 1023.6936 | 0.0018258 | 921.734 | 0.18883 | 1028.9107 | 0.0038776 | 1023.574 | 0.085259 | 921.734 | 3.5381 | 1074.6821 | 0.3927 |  |  | 1464.074 | 0.00082797 | 1040.9553 | 0.020096 | [8 empty] | 1186.2933 | 0.0021845
| 1023.7426 | 0.031537 | 921.9752 | -0.042858 | 916.34 | 0 | 1023.8636 | 0 | 921.9752 | 0.073841 | 1029.0824 | 0.00068887 | 1023.7426 | 0.089677 | 921.9752 | 3.5652 | 1074.7971 | 0.39022 |  |  | 1464.731 | 0.0015337 | 1040.9685 | 0.017563 | [8 empty] | 1186.3623 | 0.0021909
| 1023.9112 | 0.036241 | 922.2165 | 0.042533 | 916.58 | 0 | 1024.0336 | 0.0018258 | 922.2165 | 0.18479 | 1029.254 | 0.0045401 | 1023.9112 | 0.087443 | 922.2165 | 3.5942 | 1074.912 | 0.38823 |  |  | 1465.388 | 0.0012753 | 1040.9818 | 0.022694 | [8 empty] | 1186.4313 | 0.0022052
| 1024.0798 | 0.028815 | 922.4577 | -0.05013 | 916.82 | 0 | 1024.2036 | 0 | 922.4577 | 0.086438 | 1029.4257 | 0.0026096 | 1024.0798 | 0.090255 | 922.4577 | 3.634 | 1075.027 | 0.387 |  |  | 1466.046 | 0.00083015 | 1040.9951 | 0.018987 | [8 empty] | 1186.5002 | 0.0022226
| 1024.2483 | 0.031265 | 922.699 | 0.066822 | 917.06 | 0 | 1024.3736 | 0.0018258 | 922.699 | 0.19972 | 1029.5973 | 0.0063182 | 1024.2483 | 0.088526 | 922.699 | 3.6648 | 1075.1421 | 0.38505 |  |  | 1466.704 | 0.00065923 | 1041.0083 | 0.016646 | [8 empty] | 1186.5692 | 0.0022377
| 1024.4169 | 0.050028 | 922.9403 | -0.039481 | 917.3 | 0 | 1024.5436 | 0 | 922.9403 | 0.052694 | 1029.769 | 0.00093458 | 1024.4169 | 0.090916 | 922.9403 | 3.7046 | 1075.2571 | 0.3827 |  |  | 1467.363 | 0.0011497 | 1041.0216 | 0.016478 | [8 empty] | 1186.6382 | 0.0022449
| 1024.5855 | 0.036241 | 923.1816 | 0.011252 | 917.54 | 0 | 1024.7137 | 0.0018258 | 923.1816 | 0.23713 | 1029.9407 | 0.0023518 | 1024.5855 | 0.087506 | 923.1816 | 3.73 | 1075.3722 | 0.38053 |  |  | 1468.023 | 0.00093806 | 1041.0349 | 0.016512 | [8 empty] | 1186.7071 | 0.0022409
| 1024.7541 | 0.037826 | 923.4228 | -0.066126 | 917.78 | 0 | 1024.8837 | 0 | 923.4228 | 0.095869 | 1030.1123 | 0.0011035 | 1024.7541 | 0.088602 | 923.4229 | 3.7553 | 1075.4872 | 0.37858 |  |  | 1468.683 | 0.00076176 | 1041.0482 | 0.023208 | [8 empty] | 1186.7761 | 0.0022234
| 1024.9227 | 0.033049 | 923.6641 | 0.023733 | 918.02 | 0 | 1025.0537 | 0.00078262 | 923.6641 | 0.21962 | 1030.284 | 0.003973 | 1024.9227 | 0.08631 | 923.6641 | 3.7951 | 1075.6022 | 0.377 |  |  | 1469.344 | 0.0011671 | 1041.0614 | 0.019167 | [8 empty] | 1186.8451 | 0.0021932
| 1025.0913 | 0.032101 | 923.9054 | -0.043403 | 918.26 | 0 | 1025.2237 | 0 | 923.9054 | 0.078245 | 1030.4556 | 0.00056162 | 1025.0913 | 0.089027 | 923.9054 | 3.8242 | 1075.7174 | 0.3753 |  |  | 1470.005 | 0.0012883 | 1041.0747 | 0.014201 | [8 empty] | 1186.9142 | 0.0021527
| 1025.2598 | 0.035771 | 924.1467 | 0.023485 | 918.5 | 0 | 1025.3937 | 0.0023475 | 924.1467 | 0.19218 | 1030.6273 | 0.0052959 | 1025.2598 | 0.086211 | 924.1467 | 3.8603 | 1075.8325 | 0.37309 |  |  | 1470.667 | 0.0015618 | 1041.088 | 0.017079 | [8 empty] | 1186.9832 | 0.0021066
| 1025.4284 | 0.025155 | 924.388 | -0.081486 | 918.74 | 0 | 1025.5637 | 0 | 924.388 | 0.04579 | 1030.799 | 0.004935 | 1025.4284 | 0.087046 | 924.388 | 3.9002 | 1075.9478 | 0.37059 |  |  | 1471.329 | 0.0010449 | 1041.1012 | 0.014913 | [8 empty] | 1187.0522 | 0.0020582
| 1025.597 | 0.040466 | 924.6294 | 0.035447 | 918.98 | 0 | 1025.7338 | 0.0013044 | 924.6294 | 0.18617 | 1030.9706 | 0.0073668 | 1025.597 | 0.084737 | 924.6294 | 3.9328 | 1076.0631 | 0.36809 |  |  | 1471.993 | 0.00068378 | 1041.1145 | 0.010482 | [8 empty] | 1187.1212 | 0.0020121
| 1025.7656 | 0.044678 | 924.8707 | -0.086801 | 919.22 | 0 | 1025.9038 | 0 | 924.8707 | 0.055867 | 1031.1423 | 0.0038622 | 1025.7656 | 0.087662 | 924.8707 | 3.96 | 1076.1783 | 0.36629 |  |  | 1472.656 | 0.001117 | 1041.1278 | 0.02065 | [8 empty] | 1187.1903 | 0.00197
| 1025.9342 | 0.030608 | 925.112 | 0.0029221 | 919.46 | 0 | 1026.0738 | 0.0013044 | 925.112 | 0.19882 | 1031.314 | 0.009134 | 1025.9342 | 0.08399 | 925.112 | 3.9871 | 1076.2935 | 0.36503 |  |  | 1473.321 | 0.0015586 | 1041.1411 | 0.014295 | [8 empty] | 1187.2593 | 0.0019335
| 1026.1028 | 0.042332 | 925.3533 | -0.085198 | 919.7 | 0 | 1026.2438 | 0 | 925.3533 | 0.039351 | 1031.4856 | 0.0068151 | 1026.1028 | 0.086701 | 925.3533 | 4.0106 | 1076.4087 | 0.36316 |  |  | 1473.986 | 0.00088708 | 1041.1544 | 0.01234 | [8 empty] | 1187.3284 | 0.0019025
| 1026.2713 | 0.037931 | 925.5947 | 0.04567 | 919.94 | 0 | 1026.4139 | 0.00026087 | 925.5947 | 0.23237 | 1031.6573 | 0.0077135 | 1026.2713 | 0.082131 | 925.5947 | 4.0378 | 1076.524 | 0.36103 |  |  | 1474.651 | 0.00093823 | 1041.1676 | 0.018147 | [8 empty] | 1187.3975 | 0.0018771
| 1026.4399 | 0.052656 | 925.836 | -0.045328 | 920.18 | 0 | 1026.5839 | 0 | 925.836 | 0.0066024 | 1031.829 | 0.0043635 | 1026.4399 | 0.085466 | 925.836 | 4.083 | 1076.6394 | 0.35912 |  |  | 1475.317 | 0.0013221 | 1041.1809 | 0.015615 | [8 empty] | 1187.4666 | 0.0018564
| 1026.6085 | 0.032673 | 926.0774 | 0.069606 | 920.42 | 0 | 1026.7539 | 0.0013044 | 926.0774 | 0.23987 | 1032.0006 | 0.0071716 | 1026.6085 | 0.083586 | 926.0774 | 4.1121 | 1076.7548 | 0.357 |  |  | 1475.984 | 0.0013377 | 1041.1942 | 0.023403 | [8 empty] | 1187.5356 | 0.0018397
| 1026.7771 | 0.024592 | 926.3187 | -0.065059 | 920.66 | 0 | 1026.924 | 0 | 926.3187 | 0.067894 | 1032.1723 | 0.0015061 | 1026.7771 | 0.087161 | 926.3187 | 4.1519 | 1076.8701 | 0.35481 |  |  | 1476.651 | 0.0011922 | 1041.2074 | 0.0098562 | [8 empty] | 1187.6047 | 0.0018262
| 1026.9457 | 0.030702 | 926.5601 | 0.023418 | 920.9 | 0 | 1027.094 | 0.0013044 | 926.5601 | 0.13429 | 1032.344 | 0.0027872 | 1026.9457 | 0.083574 | 926.5601 | 4.1954 | 1076.9855 | 0.3528 |  |  | 1477.319 | 0.00079587 | 1041.2208 | 0.013774 | [8 empty] | 1187.6738 | 0.0018151
| 1027.1143 | 0.031068 | 926.8014 | -0.021259 | 921.14 | 0 | 1027.264 | 0 | 926.8014 | 0.053015 | 1032.5157 | 0.00016454 | 1027.1143 | 0.084196 | 926.8015 | 4.2243 | 1077.101 | 0.35109 |  |  | 1477.988 | 0.00091648 | 1041.234 | 0.02112 | [8 empty] | 1187.7429 | 0.001808
| 1027.2828 | 0.035302 | 927.0428 | 0.087689 | 921.38 | 0 | 1027.4341 | 0.0013044 | 927.0428 | 0.19675 | 1032.6874 | 0.0042099 | 1027.2828 | 0.08098 | 927.0428 | 4.2569 | 1077.2164 | 0.34949 |  |  | 1478.657 | 0.00072142 | 1041.2473 | 0.02156 | [8 empty] | 1187.812 | 0.0018032
| 1027.4514 | 0.034729 | 927.2842 | -0.048489 | 921.62 | 0 | 1027.6041 | 0 | 927.2842 | 0.098887 | 1032.859 | 0.0032458 | 1027.4514 | 0.0855 | 927.2842 | 4.2841 | 1077.3319 | 0.3474 |  |  | 1479.327 | 0.001016 | 1041.2606 | 0.015698 | [8 empty] | 1187.8811 | 0.0018032
| 1027.62 | 0.037649 | 927.5256 | -0.0045603 | 921.86 | 0 | 1027.7742 | 0.0013044 | 927.5256 | 0.13323 | 1033.0307 | 0.0075862 | 1027.62 | 0.082348 | 927.5256 | 4.304 | 1077.4474 | 0.34504 |  |  | 1479.997 | 0.0012737 | 1041.2738 | 0.017771 | [8 empty] | 1187.9503 | 0.001808
| 1027.7886 | 0.042425 | 927.767 | -0.050434 | 922.1 | 0 | 1027.9442 | 0 | 927.767 | 0.081879 | 1033.2024 | 0.0036253 | 1027.7886 | 0.084807 | 927.767 | 4.3366 | 1077.563 | 0.34251 |  |  | 1480.668 | 0.00096406 | 1041.2871 | 0.014357 | [8 empty] | 1188.0194 | 0.0018199
| 1027.9572 | 0.042813 | 928.0084 | 0.00095026 | 922.34 | 0 | 1028.1143 | 0.0013044 | 928.0084 | 0.12947 | 1033.3741 | 0.0056502 | 1027.9572 | 0.080548 | 928.0084 | 4.3728 | 1077.6785 | 0.3399 |  |  | 1481.34 | 0.0010426 | 1041.3004 | 0.0167 | [8 empty] | 1188.0886 | 0.0018374
| 1028.1257 | 0.031913 | 928.2498 | -0.010739 | 922.58 | 0 | 1028.2843 | 0 | 928.2498 | 0.044299 | 1033.5458 | 0.00086766 | 1028.1257 | 0.084648 | 928.2498 | 4.4126 | 1077.7941 | 0.33788 |  |  | 1482.012 | 0.00091873 | 1041.3137 | 0.018273 | [8 empty] | 1188.1577 | 0.001862
| 1028.2943 | 0.029481 | 928.4912 | 0.055177 | 922.82 | 0.055853 | 1028.4544 | 0.0013044 | 928.4912 | 0.22299 | 1033.7175 | 0.0015236 | 1028.2943 | 0.08045 | 928.4912 | 4.4398 | 1077.9097 | 0.33671 |  |  | 1482.685 | 0.0010677 | 1041.327 | 0.019484 | [8 empty] | 1188.2269 | 0.0018906
| 1028.4629 | 0.037169 | 928.7326 | -0.090676 | 923.06 | 0 | 1028.6244 | 0 | 928.7326 | -0.00018992 | 1033.8892 | 0.0018834 | 1028.4629 | 0.083267 | 928.7326 | 4.4815 | 1078.0254 | 0.33572 |  |  | 1483.358 | 0.0013891 | 1041.3402 | 0.020691 | [8 empty] | 1188.296 | 0.0019232
| 1028.6315 | 0.031171 | 928.974 | 0.026462 | 923.3 | 0 | 1028.7945 | 0.0018258 | 928.974 | 0.15631 | 1034.0609 | 0.0031207 | 1028.6315 | 0.079191 | 928.974 | 4.5158 | 1078.141 | 0.3341 |  |  | 1484.032 | 0.0016346 | 1041.3535 | 0.017172 | [8 empty] | 1188.3652 | 0.0019565
| 1028.8001 | 0.050779 | 929.2154 | -0.019184 | 923.54 | 0 | 1028.9645 | 0 | 929.2154 | 0.047404 | 1034.2325 | 0.00028629 | 1028.8001 | 0.082536 | 929.2155 | 4.5339 | 1078.2567 | 0.3322 |  |  | 1484.707 | 0.00095422 | 1041.3668 | 0.018417 | [8 empty] | 1188.4344 | 0.0019891
| 1028.9687 | 0.040184 | 929.4569 | 0.055243 | 923.78 | 0 | 1029.1346 | 0.0023475 | 929.4569 | 0.15841 | 1034.4042 | 0.0034235 | 1028.9687 | 0.078265 | 929.4569 | 4.5629 | 1078.3724 | 0.33042 |  |  | 1485.382 | 0.0013925 | 1041.3801 | 0.018231 | [8 empty] | 1188.5037 | 0.0020201
| 1029.1372 | 0.033227 | 929.6983 | -0.037205 | 924.01 | 0 | 1029.3046 | 0 | 929.6983 | 0.0071393 | 1034.5759 | 0.0012757 | 1029.1372 | 0.080844 | 929.6983 | 4.5955 | 1078.4882 | 0.32845 |  |  | 1486.058 | 0.0010541 | 1041.3933 | 0.023906 | [8 empty] | 1188.5729 | 0.0020479
| 1029.3058 | 0.040654 | 929.9398 | 0.04524 | 924.25 | 0 | 1029.4747 | 0.0018258 | 929.9398 | 0.19078 | 1034.7476 | 0.0057182 | 1029.3058 | 0.078016 | 929.9398 | 4.6299 | 1078.6039 | 0.32644 |  |  | 1486.734 | 0.0010418 | 1041.4067 | 0.021163 | [8 empty] | 1188.6421 | 0.0020725
| 1029.4744 | 0.037075 | 930.1812 | -0.056277 | 924.49 | 0 | 1029.6448 | 0 | 930.1812 | -0.0060932 | 1034.9193 | 0.0031401 | 1029.4744 | 0.08181 | 930.1812 | 4.6697 | 1078.7197 | 0.32438 |  |  | 1487.411 | 0.0009761 | 1041.4199 | 0.015436 | [8 empty] | 1188.7113 | 0.0020947
| 1029.643 | 0.031453 | 930.4227 | 0.0094367 | 924.73 | 0 | 1029.8148 | 0.0023475 | 930.4227 | 0.21051 | 1035.091 | 0.0089669 | 1029.643 | 0.079634 | 930.4227 | 4.6968 | 1078.8354 | 0.32211 |  |  | 1488.089 | 0.001175 | 1041.4332 | 0.016751 | [8 empty] | 1188.7805 | 0.0021138
| 1029.8116 | 0.035386 | 930.6641 | -0.09577 | 924.97 | 0 | 1029.9849 | 0 | 930.6641 | 0.012116 | 1035.2627 | 0.0044893 | 1029.8116 | 0.082427 | 930.6641 | 4.7331 | 1078.9513 | 0.31975 |  |  | 1488.767 | 0.0012848 | 1041.4465 | 0.013189 | [8 empty] | 1188.8497 | 0.0021305
| 1029.9802 | 0.039245 | 930.9056 | 0.05615 | 925.21 | 0 | 1030.155 | 0.00078262 | 930.9056 | 0.1961 | 1035.4344 | 0.0066623 | 1029.9802 | 0.079129 | 930.9056 | 4.7729 | 1079.0671 | 0.31769 |  |  | 1489.446 | 0.00084098 | 1041.4597 | 0.018252 | [8 empty] | 1188.9189 | 0.0021424
| 1030.1487 | 0.037732 | 931.1471 | -0.063201 | 925.45 | 0 | 1030.325 | 0 | 931.1471 | 0.0081417 | 1035.6061 | 0.002879 | 1030.1487 | 0.080488 | 931.1471 | 4.7875 | 1079.1832 | 0.31643 |  |  | 1490.126 | 0.00079133 | 1041.4731 | 0.022994 | [8 empty] | 1188.9882 | 0.0021488
| 1030.3173 | 0.043846 | 931.3885 | 0.068883 | 925.69 | 0 | 1030.4951 | 0.00078262 | 931.3885 | 0.16101 | 1035.7778 | 0.0053683 | 1030.3173 | 0.077677 | 931.3886 | 4.8073 | 1079.2988 | 0.31508 |  |  | 1490.806 | 0.0012155 | 1041.4863 | 0.021981 | [8 empty] | 1189.0575 | 0.0021472
| 1030.4859 | 0.03088 | 931.63 | -0.065103 | 925.93 | 0 | 1030.6652 | 0 | 931.63 | 0.057564 | 1035.9495 | 0.00053971 | 1030.4859 | 0.080463 | 931.63 | 4.8381 | 1079.4148 | 0.31286 |  |  | 1491.487 | 0.00093706 | 1041.4998 | 0.018913 | [8 empty] | 1189.1267 | 0.0021376
| 1030.6545 | 0.0338 | 931.8715 | 0.066049 | 926.17 | 0 | 1030.8352 | 0.0013044 | 931.8715 | 0.13538 | 1036.1212 | 0.0048933 | 1030.6545 | 0.077583 | 931.8715 | 4.8816 | 1079.5308 | 0.31088 |  |  | 1492.168 | 0.0015837 | 1041.5129 | 0.015863 | [8 empty] | 1189.196 | 0.0021217
| 1030.8231 | 0.039985 | 932.113 | -0.072883 | 926.41 | 0 | 1031.0053 | 0 | 932.113 | -0.010275 | 1036.293 | 7.706e-06 | 1030.8231 | 0.080804 | 932.113 | 4.9105 | 1079.6467 | 0.30938 |  |  | 1492.85 | 0.00074194 | 1041.5262 | 0.018228 | [8 empty] | 1189.2653 | 0.0020995
| 1030.9917 | 0.031734 | 932.3545 | 0.065815 | 926.65 | 0 | 1031.1754 | 0.0013044 | 932.3545 | 0.18264 | 1036.4647 | 0.0024242 | 1030.9917 | 0.078709 | 932.3545 | 4.9305 | 1079.7627 | 0.30766 |  |  | 1493.533 | 0.0011838 | 1041.5396 | 0.019733 | [8 empty] | 1189.3346 | 0.0020749
| 1031.1602 | 0.030036 | 932.596 | -0.064445 | 926.89 | 0 | 1031.3455 | 0 | 932.596 | -0.022093 | 1036.6364 | 0.0012582 | 1031.1602 | 0.082997 | 932.596 | 4.9631 | 1079.8788 | 0.30565 |  |  | 1494.216 | 0.00088559 | 1041.5527 | 0.02202 | [8 empty] | 1189.4039 | 0.0020495
| 1031.3288 | 0.033518 | 932.8375 | 0.020722 | 927.13 | 0 | 1031.5156 | 0.0018258 | 932.8375 | 0.18568 | 1036.8081 | 0.0039533 | 1031.3288 | 0.079706 | 932.8375 | 4.992 | 1079.9949 | 0.30337 |  |  | 1494.9 | 0.001483 | 1041.566 | 0.023096 | [8 empty] | 1189.4733 | 0.0020256
| 1031.4974 | 0.032195 | 933.0791 | -0.031787 | 927.37 | 0 | 1031.6856 | 0 | 933.0791 | -0.017678 | 1036.9798 | 0.001053 | 1031.4974 | 0.08432 | 933.0791 | 5.0264 | 1080.1108 | 0.3015 |  |  | 1495.585 | 0.0013086 | 1041.5793 | 0.019925 | [8 empty] | 1189.5425 | 0.002005
| 1031.666 | 0.037086 | 933.3206 | 0.021425 | 927.61 | 0 | 1031.8557 | 0.0023475 | 933.3206 | 0.13602 | 1037.1515 | 0.0031723 | 1031.666 | 0.081399 | 933.3206 | 5.0481 | 1080.2272 | 0.29985 |  |  | 1496.27 | 0.00055556 | 1041.5927 | 0.014343 | [8 empty] | 1189.6118 | 0.0019875
| 1031.8346 | 0.028158 | 933.5621 | -0.086537 | 927.85 | 0 | 1032.0258 | 0 | 933.5621 | -0.0031673 | 1037.3232 | 0.0036944 | 1031.8346 | 0.084453 | 933.5621 | 5.0844 | 1080.3431 | 0.29817 |  |  | 1496.956 | 0.0011811 | 1041.606 | 0.014239 | [8 empty] | 1189.6811 | 0.0019716
| 1032.0032 | 0.04394 | 933.8037 | 0.060436 | 928.09 | 0 | 1032.1959 | 0.0023475 | 933.8037 | 0.1333 | 1037.495 | 1.0969e-06 | 1032.0032 | 0.079111 | 933.8036 | 5.117 | 1080.4594 | 0.29692 |  |  | 1497.642 | 0.00074733 | 1041.6193 | 0.012028 | [8 empty] | 1189.7505 | 0.0019573
| 1032.1717 | 0.026469 | 934.0452 | -0.040951 | 928.33 | 0 | 1032.366 | 0 | 934.0452 | 0.03511 | 1037.6667 | 0.0039829 | 1032.1717 | 0.082175 | 934.0452 | 5.1459 | 1080.5754 | 0.29553 |  |  | 1498.329 | 0.00096817 | 1041.6324 | 0.016581 | [8 empty] | 1189.8198 | 0.0019446
| 1032.3403 | 0.037837 | 934.2867 | 0.025541 | 928.57 | 0 | 1032.5361 | 0.0023475 | 934.2867 | 0.13007 | 1037.8384 | 0.00096747 | 1032.3403 | 0.079927 | 934.2867 | 5.1749 | 1080.6916 | 0.29391 |  |  | 1499.017 | 0.0013816 | 1041.6459 | 0.014373 | [8 empty] | 1189.8893 | 0.0019319
| 1032.5089 | 0.029942 | 934.5283 | -0.051478 | 928.81 | 0 | 1032.7062 | 0 | 934.5283 | -0.008993 | 1038.0101 | 0.0010344 | 1032.5089 | 0.082937 | 934.5283 | 5.1858 | 1080.8079 | 0.29226 |  |  | 1499.705 | 0.0013736 | 1041.6591 | 0.012649 | [8 empty] | 1189.9586 | 0.00192
| 1032.6775 | 0.036429 | 934.7699 | 0.047306 | 929.05 | 0.055853 | 1032.8763 | 0.0018258 | 934.7699 | 0.13677 | 1038.1818 | 0.0059496 | 1032.6775 | 0.078729 | 934.7699 | 5.2111 | 1080.9242 | 0.29015 |  |  | 1500.394 | 0.00083283 | 1041.6724 | 0.018112 | [8 empty] | 1190.0279 | 0.0019096
| 1032.8461 | 0.029379 | 935.0114 | -0.062327 | 929.29 | 0 | 1033.0464 | 0 | 935.0114 | -0.08361 | 1038.3536 | 0.0039357 | 1032.8461 | 0.082072 | 935.0114 | 5.2492 | 1081.0404 | 0.28789 |  |  | 1501.084 | 0.0013009 | 1041.6857 | 0.01712 | [8 empty] | 1190.0973 | 0.0019001
| 1033.0147 | 0.031453 | 935.253 | 0.10408 | 929.53 | 0 | 1033.2165 | 0.0013044 | 935.253 | 0.17056 | 1038.5253 | 0.0079087 | 1033.0147 | 0.078228 | 935.253 | 5.2799 | 1081.1567 | 0.28614 |  |  | 1501.774 | 0.0013137 | 1041.699 | 0.020158 | [8 empty] | 1190.1668 | 0.0018938
| 1033.1832 | 0.042332 | 935.4946 | -0.0266 | 929.77 | 0 | 1033.3866 | 0 | 935.4946 | -0.031825 | 1038.697 | 0.0039379 | 1033.1832 | 0.079684 | 935.4946 | 5.3107 | 1081.2731 | 0.28475 |  |  | 1502.465 | 0.0011615 | 1041.7123 | 0.01887 | [8 empty] | 1190.2361 | 0.0018906
| 1033.3518 | 0.032861 | 935.7362 | 0.025142 | 930.01 | 0 | 1033.5567 | 0.0018258 | 935.7362 | 0.060542 | 1038.8687 | 0.0084736 | 1033.3518 | 0.07504 | 935.7362 | 5.3361 | 1081.3894 | 0.28327 |  |  | 1503.156 | 0.0012258 | 1041.7256 | 0.014488 | [8 empty] | 1190.3055 | 0.001893
| 1033.5204 | 0.031256 | 935.9777 | -0.055842 | 930.25 | 0 | 1033.7268 | 0 | 935.9777 | 0.024892 | 1039.0405 | 0.0035529 | 1033.5204 | 0.079261 | 935.9777 | 5.4067 | 1081.5059 | 0.28163 |  |  | 1503.849 | 0.001174 | 1041.7388 | 0.018781 | [8 empty] | 1190.375 | 0.0019009
| 1033.689 | 0.0384 | 936.2193 | 0.046207 | 930.49 | 0 | 1033.8969 | 0.0018258 | 936.2193 | 0.16388 | 1039.2122 | 0.006123 | 1033.689 | 0.078504 | 936.2193 | 5.4338 | 1081.6222 | 0.27968 |  |  | 1504.541 | 0.00089525 | 1041.7522 | 0.015767 | [8 empty] | 1190.4443 | 0.001916
| 1033.8576 | 0.051905 | 936.4609 | -0.034253 | 930.73 | 0 | 1034.067 | 0 | 936.4609 | -0.022326 | 1039.3839 | 0.0026008 | 1033.8576 | 0.081905 | 936.4609 | 5.4501 | 1081.7386 | 0.27744 |  |  | 1505.235 | 0.0012543 | 1041.7654 | 0.013818 | [8 empty] | 1190.5138 | 0.0019367
| 1034.0262 | 0.02873 | 936.7025 | 0.036573 | 930.97 | 0 | 1034.2371 | 0.0023475 | 936.7025 | 0.099074 | 1039.5557 | 0.0071233 | 1034.0262 | 0.077658 | 936.7025 | 5.4701 | 1081.8551 | 0.27544 |  |  | 1505.929 | 0.00063813 | 1041.7788 | 0.017652 | [8 empty] | 1190.5832 | 0.0019621
| 1034.1947 | 0.02553 | 936.9442 | -0.075255 | 931.21 | 0 | 1034.4072 | 0 | 936.9442 | 0.0061974 | 1039.7274 | 0.0006746 | 1034.1947 | 0.081479 | 936.9442 | 5.5044 | 1081.9716 | 0.27381 |  |  | 1506.623 | 0.00092625 | 1041.792 | 0.017152 | [8 empty] | 1190.6527 | 0.0019899
| 1034.3633 | 0.041499 | 937.1858 | 0.054688 | 931.45 | 0 | 1034.5773 | 0.0013044 | 937.1858 | 0.20451 | 1039.8991 | 0.0056469 | 1034.3633 | 0.07878 | 937.1858 | 5.5207 | 1082.0881 | 0.27238 |  |  | 1507.319 | 0.0012619 | 1041.8053 | 0.019254 | [8 empty] | 1190.7222 | 0.0020169
| 1034.5319 | 0.036418 | 937.4274 | -0.11249 | 931.69 | 0 | 1034.7474 | 0 | 937.4274 | -0.068883 | 1040.0709 | 0.0021105 | 1034.5319 | 0.082173 | 937.4274 | 5.5624 | 1082.2046 | 0.27117 |  |  | 1508.015 | 0.00076767 | 1041.8186 | 0.015785 | [8 empty] | 1190.7916 | 0.0020415
| 1034.7005 | 0.033236 | 937.669 | 0.0057235 | 931.93 | 0 | 1034.9175 | 0.0013044 | 937.669 | 0.1423 | 1040.2426 | 0.0057697 | 1034.7005 | 0.077853 | 937.669 | 5.5949 | 1082.3212 | 0.27003 |  |  | 1508.711 | 0.00061396 | 1041.8319 | 0.017363 | [8 empty] | 1190.8611 | 0.0020614
| 1034.8691 | 0.038577 | 937.9107 | -0.084728 | 932.17 | 0 | 1035.0877 | 0 | 937.9107 | -0.10202 | 1040.4144 | 0.0023221 | 1034.8691 | 0.080681 | 937.9107 | 5.6113 | 1082.4377 | 0.26901 |  |  | 1509.409 | 0.0013939 | 1041.8451 | 0.017638 | [8 empty] | 1190.9305 | 0.0020749
| 1035.0376 | 0.030044 | 938.1523 | 0.042371 | 932.41 | 0 | 1035.2578 | 0.0018258 | 938.1523 | 0.20064 | 1040.5861 | 0.0074787 | 1035.0376 | 0.078563 | 938.1523 | 5.6601 | 1082.5546 | 0.26777 |  |  | 1510.107 | 0.001191 | 1041.8585 | 0.016782 | [8 empty] | 1191 | 0.0020828
| 1035.2062 | 0.028346 | 938.3939 | -0.061916 | 932.65 | 0 | 1035.4279 | 0 | 938.3939 | -0.010665 | 1040.7578 | 0.0026358 | 1035.2062 | 0.081459 | 938.394 | 5.6837 | 1082.671 | 0.26543 |  |  | 1510.805 | 0.0012655 | 1041.8717 | 0.016996 | [8 empty] | 1191.0696 | 0.002086
| 1035.3748 | 0.040935 | 938.6356 | 0.027796 | 932.9 | 0 | 1035.598 | 0.0018258 | 938.6356 | 0.15537 | 1040.9296 | 0.0076443 | 1035.3748 | 0.077475 | 938.6356 | 5.7181 | 1082.7877 | 0.26308 |  |  | 1511.504 | 0.0011063 | 1041.8851 | 0.024283 | [8 empty] | 1191.139 | 0.0020852
| 1035.5434 | 0.024122 | 938.8773 | -0.079585 | 933.14 | 0 | 1035.7681 | 0 | 938.8773 | 0.016932 | 1041.1013 | 0.0024307 | 1035.5434 | 0.080743 | 938.8773 | 5.7688 | 1082.9045 | 0.26144 |  |  | 1512.204 | 0.0019228 | 1041.8983 | 0.018773 | [8 empty] | 1191.2085 | 0.0020828
| 1035.712 | 0.036147 | 939.1189 | 0.072332 | 933.38 | 0 | 1035.9383 | 0.0018258 | 939.1189 | 0.15982 | 1041.2731 | 0.00292 | 1035.712 | 0.077437 | 939.1189 | 5.8014 | 1083.021 | 0.25966 |  |  | 1512.905 | 0.00098607 | 1041.9116 | 0.024286 | [8 empty] | 1191.2781 | 0.0020788
| 1035.8806 | 0.03088 | 939.3606 | -0.10462 | 933.62 | 0 | 1036.1084 | 0 | 939.3606 | 0.0059474 | 1041.4448 | 0.00083036 | 1035.8806 | 0.08155 | 939.3606 | 5.8195 | 1083.1377 | 0.25813 |  |  | 1513.606 | 0.0013732 | 1041.9249 | 0.016976 | [8 empty] | 1191.3477 | 0.0020765
| 1036.0491 | 0.036523 | 939.6023 | 0.062888 | 933.86 | 0.055853 | 1036.2785 | 0.00078262 | 939.6023 | 0.066166 | 1041.6166 | 0.0041584 | 1036.0491 | 0.078081 | 939.6023 | 5.8612 | 1083.2544 | 0.25672 |  |  | 1514.307 | 0.00077623 | 1041.9382 | 0.017484 | [8 empty] | 1191.4171 | 0.0020765
| 1036.2177 | 0.033602 | 939.8439 | -0.098857 | 934.1 | 0 | 1036.4486 | 0 | 939.8439 | -0.039683 | 1041.7883 | 0.0019317 | 1036.2177 | 0.080127 | 939.8439 | 5.8756 | 1083.3712 | 0.25519 |  |  | 1515.01 | 0.00060276 | 1041.9515 | 0.014764 | [8 empty] | 1191.4867 | 0.0020796
| 1036.3863 | 0.028636 | 940.0856 | 0.037886 | 934.34 | 0 | 1036.6188 | 0.00078262 | 940.0856 | 0.16003 | 1041.9601 | 0.0044688 | 1036.3863 | 0.074832 | 940.0856 | 5.8991 | 1083.488 | 0.25371 |  |  | 1515.713 | 0.0011824 | 1041.9648 | 0.020448 | [8 empty] | 1191.5563 | 0.0020852
| 1036.5549 | 0.030599 | 940.3273 | -0.043557 | 934.58 | 0 | 1036.7889 | 0 | 940.3273 | 0.015066 | 1042.1318 | 0.0024308 | 1036.5549 | 0.076393 | 940.3273 | 5.9264 | 1083.6049 | 0.25207 |  |  | 1516.417 | 0.00098095 | 1041.9781 | 0.017511 | [8 empty] | 1191.6257 | 0.0020931
| 1036.7235 | 0.034269 | 940.569 | 0.047216 | 934.82 | 0 | 1036.959 | 0.0023475 | 940.569 | 0.17936 | 1042.3036 | 0.003803 | 1036.7235 | 0.073366 | 940.569 | 5.9734 | 1083.7217 | 0.25061 |  |  | 1517.121 | 0.0012151 | 1041.9915 | 0.014166 | [8 empty] | 1191.6953 | 0.0020995
| 1036.892 | 0.036981 | 940.8107 | -0.10777 | 935.06 | 0 | 1037.1292 | 0 | 940.8107 | -0.10921 | 1042.4753 | 0.0028311 | 1036.892 | 0.077208 | 940.8107 | 6.0078 | 1083.8386 | 0.24932 |  |  | 1517.826 | 0.00086779 | 1042.0048 | 0.02082 | [8 empty] | 1191.7649 | 0.0021043
| 1037.0606 | 0.030795 | 941.0524 | 0.048089 | 935.3 | 0 | 1037.2993 | 0.0013044 | 941.0524 | 0.24054 | 1042.6471 | 0.0042187 | 1037.0606 | 0.074606 | 941.0524 | 6.0223 | 1083.9556 | 0.24794 |  |  | 1518.532 | 0.00093252 | 1042.0179 | 0.010763 | [8 empty] | 1191.8345 | 0.0021051
| 1037.2292 | 0.042519 | 941.2941 | -0.13012 | 935.54 | 0 | 1037.4695 | 0 | 941.2941 | -0.025804 | 1042.8188 | 0.003294 | 1037.2292 | 0.077794 | 941.2941 | 6.0494 | 1084.0725 | 0.24657 |  |  | 1519.238 | 0.0019988 | 1042.0314 | 0.020288 | [8 empty] | 1191.9041 | 0.0021043
| 1037.3978 | 0.033988 | 941.5359 | 0.084882 | 935.78 | 0 | 1037.6396 | 0.0023475 | 941.5359 | 0.16181 | 1042.9906 | 0.0040684 | 1037.3978 | 0.075053 | 941.5359 | 6.0622 | 1084.1895 | 0.2451 |  |  | 1519.945 | 0.00065089 | 1042.0446 | 0.01739 | [8 empty] | 1191.9738 | 0.0021027
| 1037.5664 | 0.029566 | 941.7776 | -0.11259 | 936.02 | 0 | 1037.8097 | 0 | 941.7776 | -0.074108 | 1043.1624 | 0.0081281 | 1037.5664 | 0.07799 | 941.7776 | 6.0766 | 1084.3064 | 0.24318 |  |  | 1520.653 | 0.00087344 | 1042.058 | 0.021121 | [8 empty] | 1192.0433 | 0.0021035
| 1037.7349 | 0.051732 | 942.0193 | 0.061791 | 936.26 | 0.055853 | 1037.9799 | 0.0013044 | 942.0193 | 0.13663 | 1043.3341 | 0.0066396 | 1037.7349 | 0.078408 | 942.0193 | 6.12 | 1084.4235 | 0.24126 |  |  | 1521.361 | 0.0017377 | 1042.0713 | 0.019583 | [8 empty] | 1192.1129 | 0.0021098
| 1037.9035 | 0.045617 | 942.2611 | 0.025485 | 936.5 | 0 | 1038.15 | 0 | 942.2611 | 0.17494 | 1043.5059 | 0.0077201 | 1037.9035 | 0.079773 | 942.2611 | 6.1255 | 1084.5404 | 0.23978 |  |  | 1522.07 | 0.0017201 | 1042.0845 | 0.015714 | [8 empty] | 1192.1826 | 0.0021225
| 1038.0721 | 0.035208 | 942.5028 | -0.13982 | 936.74 | 0 | 1038.3202 | 0.00026087 | 942.5028 | -0.10863 | 1043.6777 | 0.0010399 | 1038.0721 | 0.079307 | 942.5028 | 6.1635 | 1084.6575 | 0.23844 |  |  | 1522.78 | 0.0010615 | 1042.0979 | 0.01933 | [8 empty] | 1192.2522 | 0.0021408
| 1038.2407 | 0.04083 | 942.7445 | 0.050494 | 936.98 | 0 | 1038.4903 | 0 | 942.7445 | 0.2241 | 1043.8494 | 0.0034586 | 1038.2407 | 0.077166 | 942.7446 | 6.1726 | 1084.7748 | 0.23699 |  |  | 1523.49 | 0.0010279 | 1042.1111 | 0.017215 | [8 empty] | 1192.3218 | 0.0021615
| 1038.4093 | 0.02535 | 942.9863 | -0.074376 | 937.22 | 0 | 1038.6605 | 0.00026087 | 942.9863 | 0.00055928 | 1044.0212 | 0.0010695 | 1038.4093 | 0.078189 | 942.9863 | 6.1907 | 1084.8917 | 0.23582 |  |  | 1524.201 | 0.0011724 | 1042.1244 | 0.013026 | [8 empty] | 1192.3915 | 0.0021805
| 1038.5778 | 0.046274 | 943.2281 | 0.072177 | 937.46 | 0 | 1038.8306 | 0.00017392 | 943.2281 | 0.044965 | 1044.1929 | 0.0022684 | 1038.5778 | 0.075207 | 943.2281 | 6.2468 | 1085.0089 | 0.23451 |  |  | 1524.913 | 0.0013253 | 1042.1377 | 0.018612 | [8 empty] | 1192.4612 | 0.0021932
| 1038.7464 | 0.037368 | 943.4698 | -0.086709 | 937.7 | 0 | 1039.0008 | 0.00026087 | 943.4698 | -0.042193 | 1044.3647 | 0.00048264 | 1038.7464 | 0.078295 | 943.4698 | 6.2921 | 1085.126 | 0.23238 |  |  | 1525.625 | 0.00043892 | 1042.151 | 0.01633 | [8 empty] | 1192.5308 | 0.0021948
| 1038.915 | 0.055284 | 943.7116 | 0.050172 | 937.94 | 0 | 1039.1709 | 0.00017392 | 943.7116 | 0.15064 | 1044.5365 | 0.0056019 | 1038.915 | 0.076743 | 943.7116 | 6.3283 | 1085.2432 | 0.23042 |  |  | 1526.338 | 0.00066305 | 1042.1644 | 0.017854 | [8 empty] | 1192.6005 | 0.0021845
| 1039.0836 | 0.030326 | 943.9534 | -0.13447 | 938.18 | 0 | 1039.3411 | 0 | 943.9534 | -0.091805 | 1044.7083 | 0.0019755 | 1039.0836 | 0.080178 | 943.9534 | 6.3428 | 1085.3605 | 0.22894 |  |  | 1527.052 | 0.0010821 | 1042.1776 | 0.018417 | [8 empty] | 1192.6702 | 0.0021599
| 1039.2522 | 0.036794 | 944.1952 | 0.09967 | 938.42 | 0 | 1039.5113 | 0.00069566 | 944.1952 | 0.19494 | 1044.88 | 0.0047101 | 1039.2522 | 0.076793 | 944.1952 | 6.3682 | 1085.4777 | 0.22789 |  |  | 1527.766 | 0.00082232 | 1042.1909 | 0.023552 | [8 empty] | 1192.7399 | 0.0021249
| 1039.4207 | 0.031359 | 944.4369 | -0.067371 | 938.66 | 0 | 1039.6814 | 0.00078262 | 944.4369 | 0.028332 | 1045.0518 | 0.000747 | 1039.4207 | 0.080098 | 944.4369 | 6.4134 | 1085.5951 | 0.22694 |  |  | 1528.481 | 0.0017014 | 1042.2042 | 0.021092 | [8 empty] | 1192.8096 | 0.002082
| 1039.5893 | 0.04036 | 944.6787 | 0.059588 | 938.9 | 0 | 1039.8516 | 0.00017392 | 944.6787 | 0.17361 | 1045.2236 | 0.0034575 | 1039.5893 | 0.077163 | 944.6787 | 6.4406 | 1085.7122 | 0.22523 |  |  | 1529.197 | 0.00091895 | 1042.2175 | 0.016539 | [8 empty] | 1192.8793 | 0.0020375
| 1039.7579 | 0.04685 | 944.9205 | -0.079127 | 939.14 | 0 | 1040.0217 | 0.00026087 | 944.9205 | -0.10854 | 1045.3954 | 0.0021829 | 1039.7579 | 0.080522 | 944.9205 | 6.4876 | 1085.8295 | 0.22341 |  |  | 1529.913 | 0.00085682 | 1042.2308 | 0.021474 | [8 empty] | 1192.949 | 0.001997
| 1039.9265 | 0.036606 | 945.1623 | 0.092141 | 939.38 | 0 | 1040.1919 | 0 | 945.1623 | 0.16058 | 1045.5671 | 0.0073197 | 1039.9265 | 0.07721 | 945.1623 | 6.5275 | 1085.9469 | 0.22177 |  |  | 1530.63 | 0.0012042 | 1042.2441 | 0.018612 | [8 empty] | 1193.0187 | 0.0019645
| 1040.0951 | 0.022252 | 945.4041 | -0.11476 | 939.62 | 0 | 1040.3621 | 0.00078262 | 945.4041 | 0.013448 | 1045.7389 | 0.0030044 | 1040.0951 | 0.081502 | 945.4041 | 6.5582 | 1086.0642 | 0.22044 |  |  | 1531.348 | 0.0011865 | 1042.2574 | 0.01637 | [8 empty] | 1193.0884 | 0.001943
| 1040.2636 | 0.0367 | 945.646 | 0.050758 | 939.86 | 0 | 1040.5322 | 0.00017392 | 945.646 | 0.11603 | 1045.9107 | 0.0086755 | 1040.2636 | 0.079855 | 945.646 | 6.5655 | 1086.1816 | 0.21928 |  |  | 1532.066 | 0.0012654 | 1042.2708 | 0.017535 | [8 empty] | 1193.1582 | 0.0019367
| 1040.4322 | 0.027885 | 945.8878 | -0.050566 | 940.1 | 0 | 1040.7024 | 0.00078262 | 945.8878 | -0.13984 | 1046.0825 | 0.0041518 | 1040.4322 | 0.082595 | 945.8878 | 6.6035 | 1086.2991 | 0.21775 |  |  | 1532.785 | 0.0011626 | 1042.2841 | 0.017607 | [8 empty] | 1193.2279 | 0.001943
| 1040.6008 | 0.039797 | 946.1296 | 0.083113 | 940.35 | 0 | 1040.8726 | 0 | 946.1296 | 0.16495 | 1046.2542 | 0.007052 | 1040.6008 | 0.078738 | 946.1296 | 6.6488 | 1086.4165 | 0.21613 |  |  | 1533.505 | 0.00087762 | 1042.2974 | 0.017364 | [8 empty] | 1193.2976 | 0.0019613
| 1040.7694 | 0.033143 | 946.3714 | -0.045409 | 940.59 | 0 | 1041.0428 | 0 | 946.3714 | -0.061097 | 1046.426 | 0.0028706 | 1040.7694 | 0.080179 | 946.3714 | 6.685 | 1086.5339 | 0.21436 |  |  | 1534.225 | 0.0010369 | 1042.3107 | 0.019501 | [8 empty] | 1193.3674 | 0.0019883
| 1040.9379 | 0.031162 | 946.6133 | 0.082429 | 940.83 | 0 | 1041.2129 | 0 | 946.6133 | 0.18173 | 1046.5978 | 0.0079285 | 1040.9379 | 0.077367 | 946.6133 | 6.7013 | 1086.6515 | 0.21268 |  |  | 1534.947 | 0.00083269 | 1042.324 | 0.020555 | [8 empty] | 1193.4373 | 0.0020209
| 1041.1065 | 0.032016 | 946.8551 | -0.069259 | 941.07 | 0 | 1041.3831 | 0 | 946.8551 | -0.051178 | 1046.7696 | 0.0019613 | 1041.1065 | 0.079595 | 946.8551 | 6.7412 | 1086.7688 | 0.2115 |  |  | 1535.668 | 0.00082633 | 1042.3373 | 0.017421 | [8 empty] | 1193.507 | 0.0020566
| 1041.2751 | 0.041393 | 947.097 | 0.03145 | 941.31 | 0 | 1041.5533 | 0.00017392 | 947.097 | 0.14828 | 1046.9414 | 0.0081489 | 1041.2751 | 0.077338 | 947.097 | 6.7828 | 1086.8864 | 0.21038 |  |  | 1536.391 | 0.001305 | 1042.3506 | 0.014976 | [8 empty] | 1193.5768 | 0.0020931
| 1041.4437 | 0.040654 | 947.3388 | -0.037213 | 941.55 | 0 | 1041.7235 | 0 | 947.3388 | 0.021939 | 1047.1132 | 0.0038348 | 1041.4437 | 0.08031 | 947.3388 | 6.8498 | 1087.0039 | 0.20895 |  |  | 1537.114 | 0.0013723 | 1042.3639 | 0.016271 | [8 empty] | 1193.6466 | 0.0021297
| 1041.6122 | 0.039046 | 947.5807 | 0.04494 | 941.79 | 0 | 1041.8937 | 0 | 947.5807 | 0.14938 | 1047.285 | 0.0060111 | 1041.6122 | 0.078807 | 947.5807 | 6.8769 | 1087.1216 | 0.20752 |  |  | 1537.838 | 0.00074797 | 1042.3772 | 0.023508 | [8 empty] | 1193.7163 | 0.0021638
| 1041.7808 | 0.039339 | 947.8226 | -0.10099 | 942.03 | 0 | 1042.0638 | 0 | 947.8226 | -0.060785 | 1047.4567 | 0.00060988 | 1041.7808 | 0.080857 | 947.8226 | 6.9077 | 1087.2391 | 0.20648 |  |  | 1538.562 | 0.00083211 | 1042.3905 | 0.015829 | [8 empty] | 1193.7861 | 0.0021956
| 1041.9494 | 0.045617 | 948.0644 | 0.016599 | 942.27 | 0 | 1042.234 | 0 | 948.0644 | 0.14378 | 1047.6285 | 0.0040355 | 1041.9494 | 0.078574 | 948.0644 | 6.9132 | 1087.3568 | 0.20532 |  |  | 1539.287 | 0.00052389 | 1042.4038 | 0.016877 | [8 empty] | 1193.856 | 0.0022242
| 1042.118 | 0.035678 | 948.3063 | -0.13277 | 942.51 | 0 | 1042.4042 | 0.0013044 | 948.3063 | -0.043789 | 1047.8003 | 0.0029935 | 1042.118 | 0.08049 | 948.3063 | 6.9529 | 1087.4745 | 0.20374 |  |  | 1540.013 | 0.00067873 | 1042.4171 | 0.018675 | [8 empty] | 1193.9258 | 0.002248
| 1042.2865 | 0.039797 | 948.5482 | 0.089104 | 942.75 | 0 | 1042.5744 | 0 | 948.5482 | 0.04003 | 1047.9721 | 0.0011419 | 1042.2865 | 0.077204 | 948.5482 | 6.9132 | 1087.5922 | 0.20202 |  |  | 1540.739 | 0.00092993 | 1042.4304 | 0.014412 | [8 empty] | 1193.9956 | 0.0022671
| 1042.4551 | 0.041874 | 948.7901 | -0.016796 | 942.99 | 0 | 1042.7446 | 0 | 948.7901 | -0.065056 | 1048.1439 | 0.0013108 | 1042.4551 | 0.079871 | 948.7901 | 6.9403 | 1087.7098 | 0.20052 |  |  | 1541.467 | 0.00103 | 1042.4437 | 0.018294 | [8 empty] | 1194.0656 | 0.0022814
| 1042.6237 | 0.03914 | 949.032 | 0.078211 | 943.23 | 0 | 1042.9148 | 0 | 949.032 | 0.2417 | 1048.3157 | 0.0038096 | 1042.6237 | 0.077695 | 949.032 | 6.9584 | 1087.8276 | 0.19926 |  |  | 1542.194 | 0.00085136 | 1042.457 | 0.018186 | [8 empty] | 1194.1354 | 0.0022909
| 1042.7923 | 0.032861 | 949.2739 | -0.09832 | 943.47 | 0 | 1043.085 | 0.00026087 | 949.2739 | -0.13353 | 1048.4875 | 0.00099051 | 1042.7923 | 0.079933 | 949.2739 | 7.0163 | 1087.9454 | 0.1975 |  |  | 1542.923 | 0.0010476 | 1042.4703 | 0.018315 | [8 empty] | 1194.2052 | 0.0022957
| 1042.9608 | 0.040736 | 949.5158 | 0.015042 | 943.71 | 0 | 1043.2552 | 0 | 949.5158 | 0.088027 | 1048.6593 | 0.0047354 | 1042.9608 | 0.075555 | 949.5158 | 7.038 | 1088.0632 | 0.19549 |  |  | 1543.652 | 0.0011491 | 1042.4836 | 0.026013 | [8 empty] | 1194.2751 | 0.0022973
| 1043.1294 | 0.027321 | 949.7577 | -0.18203 | 943.95 | 0 | 1043.4254 | 0.00026087 | 949.7577 | -0.11692 | 1048.8311 | 0.00032249 | 1043.1294 | 0.076842 | 949.7577 | 7.1105 | 1088.181 | 0.19451 |  |  | 1544.382 | 0.00069045 | 1042.4969 | 0.016379 | [8 empty] | 1194.345 | 0.0022965
| 1043.298 | 0.053126 | 949.9996 | 0.094444 | 944.19 | 0 | 1043.5956 | 0 | 949.9996 | 0.064984 | 1049.0029 | 0.0040191 | 1043.298 | 0.075183 | 949.9996 | 7.1159 | 1088.2988 | 0.19391 |  |  | 1545.113 | 0.00087248 | 1042.5103 | 0.017699 | [8 empty] | 1194.4148 | 0.0022933
| 1043.4666 | 0.038119 | 950.2415 | -0.12012 | 944.43 | 0 | 1043.7658 | 0 | 950.2415 | 0.019899 | 1049.1747 | 0.00051994 | 1043.4666 | 0.077802 | 950.2415 | 7.1576 | 1088.4167 | 0.19237 |  |  | 1545.844 | 0.0012605 | 1042.5236 | 0.022646 | [8 empty] | 1194.4847 | 0.0022886
| 1043.6351 | 0.029473 | 950.4834 | 0.042361 | 944.67 | 0 | 1043.936 | 0 | 950.4834 | 0.19251 | 1049.3465 | 0.0074436 | 1043.6351 | 0.076009 | 950.4834 | 7.2011 | 1088.5347 | 0.19094 |  |  | 1546.576 | 0.0012181 | 1042.5369 | 0.015115 | [8 empty] | 1194.5547 | 0.0022814
| 1043.8037 | 0.027509 | 950.7254 | -0.020334 | 944.92 | 0 | 1044.1062 | 0.00026087 | 950.7254 | -0.0057095 | 1049.5183 | 0.0018691 | 1043.8037 | 0.079387 | 950.7254 | 7.2499 | 1088.6526 | 0.1902 |  |  | 1547.309 | 0.0011597 | 1042.5503 | 0.018372 | [8 empty] | 1194.6245 | 0.0022711
| 1043.9723 | 0.039046 | 950.9673 | 0.063832 | 945.16 | 0 | 1044.2764 | 0 | 950.9673 | 0.21115 | 1049.6901 | 0.0079581 | 1043.9723 | 0.078148 | 950.9673 | 7.2589 | 1088.7705 | 0.18934 |  |  | 1548.042 | 0.00077165 | 1042.5635 | 0.021612 | [8 empty] | 1194.6945 | 0.0022584
| 1044.1409 | 0.027509 | 951.2093 | -0.078456 | 945.4 | 0 | 1044.4466 | 0.00026087 | 951.2093 | -0.13722 | 1049.8619 | 0.0027138 | 1044.1409 | 0.080987 | 951.2093 | 7.288 | 1088.8887 | 0.1882 |  |  | 1548.776 | 0.00087291 | 1042.5768 | 0.016096 | [8 empty] | 1194.7644 | 0.0022401
| 1044.3094 | 0.044678 | 951.4512 | 0.063077 | 945.64 | 0 | 1044.6168 | 0 | 951.4512 | 0.19831 | 1050.0337 | 0.0058158 | 1044.3094 | 0.077161 | 951.4512 | 7.2988 | 1089.0065 | 0.18696 |  |  | 1549.511 | 0.0011479 | 1042.5902 | 0.018725 | [8 empty] | 1194.8344 | 0.0022179
| 1044.478 | 0.037649 | 951.6932 | -0.043742 | 945.88 | 0 | 1044.787 | 0 | 951.6932 | -0.11328 | 1050.2055 | 0.00037405 | 1044.478 | 0.079869 | 951.6932 | 7.3332 | 1089.1245 | 0.18548 |  |  | 1550.247 | 0.00096274 | 1042.6035 | 0.021594 | [8 empty] | 1194.9043 | 0.0021909
| 1044.6466 | 0.034823 | 951.9351 | 0.078198 | 946.12 | 0 | 1044.9572 | 0 | 951.9351 | 0.20342 | 1050.3773 | 0.0075204 | 1044.6466 | 0.076473 | 951.9351 | 7.3821 | 1089.2426 | 0.18384 |  |  | 1550.983 | 0.00074579 | 1042.6168 | 0.01697 | [8 empty] | 1194.9742 | 0.0021599
| 1044.8151 | 0.035678 | 952.1771 | -0.198 | 946.36 | 0 | 1045.1274 | 0 | 952.1771 | -0.044353 | 1050.5491 | 0.0024264 | 1044.8151 | 0.078998 | 952.1771 | 7.4201 | 1089.3607 | 0.18234 |  |  | 1551.72 | 0.0006747 | 1042.6301 | 0.016578 | [8 empty] | 1195.0442 | 0.0021265
| 1044.9837 | 0.032195 | 952.4191 | 0.041438 | 946.6 | 0 | 1045.2976 | 0 | 952.4191 | 0.16613 | 1050.721 | 0.0056787 | 1044.9837 | 0.076151 | 952.4191 | 7.4527 | 1089.4788 | 0.18105 |  |  | 1552.457 | 0.0010856 | 1042.6434 | 0.02 | [8 empty] | 1195.1141 | 0.0020924
| 1045.1523 | 0.031171 | 952.661 | -0.14055 | 946.84 | 0 | 1045.4678 | 0 | 952.661 | -0.080064 | 1050.8928 | 0.0025218 | 1045.1523 | 0.078998 | 952.661 | 7.5071 | 1089.5969 | 0.17965 |  |  | 1553.196 | 0.00066355 | 1042.6567 | 0.013226 | [8 empty] | 1195.1841 | 0.0020614
| 1045.3209 | 0.048808 | 952.903 | 0.021126 | 947.08 | 0 | 1045.638 | 0 | 952.903 | 0.1814 | 1051.0646 | 0.0080886 | 1045.3209 | 0.076177 | 952.903 | 7.5324 | 1089.7151 | 0.17813 |  |  | 1553.935 | 0.0010085 | 1042.67 | 0.024548 | [8 empty] | 1195.2541 | 0.002036
| 1045.4894 | 0.037555 | 953.145 | -0.050057 | 947.32 | 0 | 1045.8083 | 0 | 953.145 | -0.02059 | 1051.2364 | 0.0029628 | 1045.4894 | 0.078168 | 953.145 | 7.5759 | 1089.8333 | 0.17686 |  |  | 1554.674 | 0.0010923 | 1042.6834 | 0.021163 | [8 empty] | 1195.3241 | 0.0020185
| 1045.658 | 0.040736 | 953.387 | 0.02684 | 947.56 | 0 | 1045.9785 | 0 | 953.387 | 0.2974 | 1051.4082 | 0.0028728 | 1045.658 | 0.07605 | 953.387 | 7.5849 | 1089.9514 | 0.17572 |  |  | 1555.415 | 0.0013966 | 1042.6967 | 0.012411 | [8 empty] | 1195.3942 | 0.0020105
| 1045.8266 | 0.026195 | 953.629 | -0.10145 | 947.8 | 0 | 1046.1487 | 0 | 953.629 | -0.16014 | 1051.58 | 0.00091811 | 1045.8266 | 0.07984 | 953.629 | 7.6175 | 1090.0697 | 0.17434 |  |  | 1556.156 | 0.00065896 | 1042.71 | 0.017795 | [8 empty] | 1195.4641 | 0.0020121
| 1045.9951 | 0.053689 | 953.871 | 0.083615 | 948.04 | 0 | 1046.3189 | 0 | 953.871 | 0.090182 | 1051.7518 | 0.0054835 | 1045.9951 | 0.077875 | 953.871 | 7.6428 | 1090.1879 | 0.17283 |  |  | 1556.898 | 0.0010701 | 1042.7234 | 0.018193 | [8 empty] | 1195.5342 | 0.0020217
| 1046.1637 | 0.03671 | 954.113 | -0.085446 | 948.29 | 0 | 1046.4892 | 0 | 954.113 | -0.1087 | 1051.9237 | 0.00017112 | 1046.1637 | 0.080766 | 954.113 | 7.6754 | 1090.3062 | 0.17154 |  |  | 1557.64 | 0.00094958 | 1042.7366 | 0.02054 | [8 empty] | 1195.6041 | 0.0020367
| 1046.3323 | 0.047306 | 954.355 | -0.0069124 | 948.53 | 0 | 1046.6594 | 0 | 954.355 | 0.1997 | 1052.0955 | 0.0082992 | 1046.3323 | 0.077847 | 954.355 | 7.7189 | 1090.4244 | 0.17076 |  |  | 1558.383 | 0.0011403 | 1042.7499 | 0.016998 | [8 empty] | 1195.6742 | 0.0020534
| 1046.5009 | 0.037743 | 954.597 | -0.033001 | 948.77 | 0 | 1046.8296 | 0 | 954.597 | -0.043627 | 1052.2673 | 0.0017156 | 1046.5009 | 0.07959 | 954.597 | 7.7714 | 1090.5427 | 0.16985 |  |  | 1559.127 | 0.0007526 | 1042.7633 | 0.019251 | [8 empty] | 1195.7443 | 0.0020693
| 1046.6694 | 0.049465 | 954.8391 | 0.072645 | 949.01 | 0 | 1046.9998 | 0 | 954.8391 | 0.17622 | 1052.4391 | 0.0062315 | 1046.6694 | 0.076762 | 954.8391 | 7.7913 | 1090.6611 | 0.16834 |  |  | 1559.872 | 0.0014844 | 1042.7766 | 0.019395 | [8 empty] | 1195.8143 | 0.0020804
| 1046.838 | 0.03211 | 955.0811 | -0.10129 | 949.25 | 0 | 1047.1701 | 0 | 955.0811 | -0.054426 | 1052.6109 | 0.0020139 | 1046.838 | 0.079782 | 955.0811 | 7.8438 | 1090.7795 | 0.16699 |  |  | 1560.617 | 0.0011225 | 1042.7898 | 0.019103 | [8 empty] | 1195.8844 | 0.0020884
| 1047.0066 | 0.036888 | 955.3231 | 0.047892 | 949.49 | 0 | 1047.3403 | 0 | 955.3231 | 0.14149 | 1052.7828 | 0.0063818 | 1047.0066 | 0.078658 | 955.3231 | 7.8765 | 1090.8981 | 0.16597 |  |  | 1561.364 | 0.0013548 | 1042.8032 | 0.019883 | [8 empty] | 1195.9545 | 0.0020916
| 1047.1751 | 0.031922 | 955.5652 | -0.10551 | 949.73 | 0 | 1047.5105 | 0.00026087 | 955.5652 | -0.040136 | 1052.9546 | 0.0015302 | 1047.1751 | 0.081496 | 955.5652 | 7.9181 | 1091.0164 | 0.16479 |  |  | 1562.11 | 0.00065093 | 1042.8165 | 0.020645 | [8 empty] | 1196.0245 | 0.0020931
| 1047.3437 | 0.04449 | 955.8072 | 0.041254 | 949.97 | 0 | 1047.6808 | 0 | 955.8072 | 0.13065 | 1053.1264 | 0.0051017 | 1047.3437 | 0.077806 | 955.8072 | 7.9452 | 1091.1348 | 0.16322 |  |  | 1562.858 | 0.0014232 | 1042.8298 | 0.02248 | [8 empty] | 1196.0946 | 0.0020931
| 1047.5123 | 0.040935 | 956.0493 | -0.060564 | 950.21 | 0 | 1047.851 | 0 | 956.0493 | -0.082427 | 1053.2982 | 0.00070641 | 1047.5123 | 0.078834 | 956.0493 | 7.9869 | 1091.2533 | 0.16215 |  |  | 1563.606 | 0.0012918 | 1042.8431 | 0.016703 | [8 empty] | 1196.1647 | 0.0020924
| 1047.6808 | 0.041581 | 956.2913 | 0.057667 | 950.45 | 0 | 1048.0212 | 0 | 956.2913 | 0.1659 | 1053.4701 | 0.0024812 | 1047.6808 | 0.076195 | 956.2913 | 8.014 | 1091.3718 | 0.16158 |  |  | 1564.355 | 0.00086907 | 1042.8564 | 0.015332 | [8 empty] | 1196.2347 | 0.0020916
| 1047.8494 | 0.036992 | 956.5334 | -0.093708 | 950.69 | 0 | 1048.1915 | 0 | 956.5334 | -0.16378 | 1053.6419 | 0.00077661 | 1047.8494 | 0.078523 | 956.5334 | 8.0593 | 1091.4904 | 0.16047 |  |  | 1565.104 | 0.00094759 | 1042.8699 | 0.015751 | [8 empty] | 1196.3048 | 0.0020892
| 1048.018 | 0.050967 | 956.7755 | 0.08337 | 950.93 | 0 | 1048.3617 | 0 | 956.7755 | 0.18964 | 1053.8137 | 0.0066495 | 1048.018 | 0.075721 | 956.7755 | 8.0828 | 1091.6089 | 0.15893 |  |  | 1565.855 | 0.0007405 | 1042.8831 | 0.016126 | [8 empty] | 1196.375 | 0.002086
| 1048.1865 | 0.038306 | 957.0175 | -0.071342 | 951.17 | 0 | 1048.532 | 0 | 957.0175 | -0.17661 | 1053.9856 | 0.0030242 | 1048.1865 | 0.077165 | 957.0175 | 8.1227 | 1091.7275 | 0.15758 |  |  | 1566.606 | 0.0011039 | 1042.8965 | 0.016616 | [8 empty] | 1196.4451 | 0.0020796
| 1048.3551 | 0.045335 | 957.2596 | 0.088697 | 951.42 | 0 | 1048.7022 | 0 | 957.2596 | 0.042013 | 1054.1574 | 0.0083069 | 1048.3551 | 0.075253 | 957.2596 | 8.1552 | 1091.8461 | 0.15663 |  |  | 1567.358 | 0.0010605 | 1042.9098 | 0.01755 | [8 empty] | 1196.5153 | 0.0020725
| 1048.5237 | 0.036898 | 957.5017 | -0.038103 | 951.66 | 0 | 1048.8724 | 0 | 957.5017 | 0.0098695 | 1054.3292 | 0.0047946 | 1048.5237 | 0.07895 | 957.5017 | 8.1843 | 1091.9647 | 0.15524 |  |  | 1568.11 | 0.0010085 | 1042.9231 | 0.019889 | [8 empty] | 1196.5853 | 0.0020653
| 1048.6922 | 0.039703 | 957.7438 | 0.027409 | 951.9 | 0 | 1049.0427 | 0.00017392 | 957.7438 | 0.13032 | 1054.5011 | 0.0075742 | 1048.6922 | 0.077323 | 957.7438 | 8.1951 | 1092.0834 | 0.15398 |  |  | 1568.864 | 0.0011932 | 1042.9364 | 0.017354 | [8 empty] | 1196.6555 | 0.002059
| 1048.8608 | 0.036241 | 957.9859 | -0.070839 | 952.14 | 0 | 1049.2129 | 0 | 957.9859 | -0.078175 | 1054.6729 | 6.4718e-05 | 1048.8608 | 0.079527 | 957.9859 | 8.2313 | 1092.2021 | 0.15351 |  |  | 1569.618 | 0.0010645 | 1042.9497 | 0.016207 | [8 empty] | 1196.7257 | 0.0020542
| 1049.0294 | 0.037545 | 958.228 | 0.063953 | 952.38 | 0 | 1049.3832 | 0 | 958.228 | 0.15083 | 1054.8447 | 0.0079855 | 1049.0294 | 0.076244 | 958.228 | 8.2385 | 1092.3208 | 0.15273 |  |  | 1570.372 | 0.0011122 | 1042.963 | 0.017886 | [8 empty] | 1196.7959 | 0.0020526
| 1049.1979 | 0.041123 | 958.4701 | -0.036301 | 952.62 | 0 | 1049.5534 | 0 | 958.4701 | -0.051302 | 1055.0166 | 0.0054668 | 1049.1979 | 0.078831 | 958.4701 | 8.2403 | 1092.4396 | 0.15112 |  |  | 1571.128 | 0.00087661 | 1042.9764 | 0.018982 | [8 empty] | 1196.866 | 0.0020534
| 1049.3665 | 0.041862 | 958.7122 | 0.045852 | 952.86 | 0 | 1049.7237 | 0 | 958.7122 | 0.24394 | 1055.1884 | 0.010361 | 1049.3665 | 0.076668 | 958.7122 | 8.2531 | 1092.5584 | 0.14988 |  |  | 1571.884 | 0.00060007 | 1042.9896 | 0.02071 | [8 empty] | 1196.9362 | 0.0020574
| 1049.535 | 0.034081 | 958.9543 | -0.10215 | 953.1 | 0 | 1049.8939 | 0 | 958.9543 | -0.090186 | 1055.3602 | 0.0077538 | 1049.535 | 0.079964 | 958.9543 | 8.2802 | 1092.6771 | 0.14923 |  |  | 1572.641 | 0.00072302 | 1043.0031 | 0.017924 | [8 empty] | 1197.0064 | 0.002063
| 1049.7036 | 0.046086 | 959.1964 | 0.029114 | 953.34 | 0 | 1050.0642 | 0 | 959.1964 | 0.12924 | 1055.5321 | 0.013332 | 1049.7036 | 0.076305 | 959.1964 | 8.2856 | 1092.796 | 0.14838 |  |  | 1573.398 | 0.0005216 | 1043.0164 | 0.025158 | [8 empty] | 1197.0765 | 0.0020685
| 1049.8722 | 0.042438 | 959.4386 | -0.094646 | 953.58 | 0 | 1050.2345 | 0 | 959.4386 | -0.025102 | 1055.7039 | 0.0034529 | 1049.8722 | 0.07749 | 959.4386 | 8.32 | 1092.9148 | 0.14707 |  |  | 1574.157 | 0.00070842 | 1043.0297 | 0.020561 | [8 empty] | 1197.1469 | 0.0020741
| 1050.0407 | 0.044772 | 959.6807 | 0.058734 | 953.83 | 0 | 1050.4047 | 0 | 959.6807 | 0.12143 | 1055.8758 | 0.0044787 | 1050.0407 | 0.075579 | 959.6807 | 8.3219 | 1093.0337 | 0.1456 |  |  | 1574.916 | 0.0010887 | 1043.043 | 0.02349 | [8 empty] | 1197.217 | 0.0020781
| 1050.2093 | 0.027321 | 959.9228 | -0.067472 | 954.07 | 0 | 1050.575 | 0 | 959.9228 | -0.036498 | 1056.0476 | 0.0021752 | 1050.2093 | 0.079134 | 959.9228 | 8.349 | 1093.1526 | 0.14462 |  |  | 1575.676 | 0.0010262 | 1043.0563 | 0.017579 | [8 empty] | 1197.2872 | 0.0020796
| 1050.3779 | 0.052281 | 960.165 | 0.072209 | 954.31 | 0 | 1050.7452 | 0 | 960.165 | 0.11563 | 1056.2194 | 0.0029957 | 1050.3779 | 0.077073 | 960.165 | 8.3888 | 1093.2715 | 0.1436 |  |  | 1576.436 | 0.0011717 | 1043.0696 | 0.01355 | [8 empty] | 1197.3574 | 0.0020781
| 1050.5464 | 0.03042 | 960.4071 | -0.13195 | 954.55 | 0 | 1050.9155 | 0.00026087 | 960.4071 | -0.13663 | 1056.3913 | 0.0049909 | 1050.5464 | 0.078183 | 960.4071 | 8.3997 | 1093.3905 | 0.14217 |  |  | 1577.198 | 0.00058541 | 1043.083 | 0.018086 | [8 empty] | 1197.4277 | 0.0020725
| 1050.715 | 0.049183 | 960.6493 | 0.056354 | 954.79 | 0 | 1051.0858 | 0 | 960.6493 | 0.12065 | 1056.5631 | 0.0014095 | 1050.715 | 0.075883 | 960.6493 | 8.4196 | 1093.5095 | 0.14108 |  |  | 1577.959 | 0.00073902 | 1043.0963 | 0.0152 | [8 empty] | 1197.4979 | 0.0020614
| 1050.8835 | 0.043752 | 960.8914 | -0.10687 | 955.03 | 0 | 1051.256 | 0 | 960.8914 | -0.11297 | 1056.735 | 0.0015357 | 1050.8835 | 0.079735 | 960.8914 | 8.4486 | 1093.6285 | 0.14051 |  |  | 1578.722 | 0.00095173 | 1043.1096 | 0.017505 | [8 empty] | 1197.5682 | 0.0020455
| 1051.0521 | 0.049559 | 961.1336 | 0.056391 | 955.27 | 0 | 1051.4263 | 0 | 961.1336 | 0.11258 | 1056.9068 | 0.0092031 | 1051.0521 | 0.078237 | 961.1336 | 8.4667 | 1093.7476 | 0.13916 |  |  | 1579.486 | 0.00085412 | 1043.1229 | 0.019528 | [8 empty] | 1197.6384 | 0.002024
| 1051.2207 | 0.031453 | 961.3758 | -0.1651 | 955.51 | 0 | 1051.5966 | 0 | 961.3758 | -0.14645 | 1057.0787 | 0.00080733 | 1051.2207 | 0.082308 | 961.3758 | 8.4975 | 1093.8666 | 0.13757 |  |  | 1580.25 | 0.0010682 | 1043.1362 | 0.015317 | [8 empty] | 1197.7087 | 0.0019978
| 1051.3892 | 0.04909 | 961.618 | 0.074463 | 955.75 | 0.055853 | 1051.7668 | 0 | 961.618 | 0.13467 | 1057.2505 | 0.0092338 | 1051.3892 | 0.081021 | 961.618 | 8.5029 | 1093.9856 | 0.13673 |  |  | 1581.015 | 0.00049877 | 1043.1497 | 0.019596 | [8 empty] | 1197.7791 | 0.0019692
| 1051.5578 | 0.030044 | 961.8601 | -0.045634 | 955.99 | 0 | 1051.9371 | 0.00078262 | 961.8601 | -0.012653 | 1057.4224 | 0.0060725 | 1051.5578 | 0.083771 | 961.8601 | 8.5228 | 1094.1047 | 0.1355 |  |  | 1581.781 | 0.00091737 | 1043.163 | 0.017014 | [8 empty] | 1197.8492 | 0.0019382
| 1051.7263 | 0.049559 | 962.1023 | 0.052067 | 956.24 | 0 | 1052.1074 | 0 | 962.1023 | 0.16765 | 1057.5942 | 0.0086919 | 1051.7263 | 0.07889 | 962.1023 | 8.5699 | 1094.2238 | 0.13428 |  |  | 1582.547 | 0.00076391 | 1043.1763 | 0.019184 | [8 empty] | 1197.9196 | 0.0019089
| 1051.8949 | 0.033143 | 962.3445 | -0.12358 | 956.48 | 0 | 1052.2777 | 0 | 962.3445 | -0.067495 | 1057.7661 | 0.00099819 | 1051.8949 | 0.079968 | 962.3445 | 8.5898 | 1094.3429 | 0.1335 |  |  | 1583.314 | 0.0013115 | 1043.1896 | 0.0183 | [8 empty] | 1197.9899 | 0.0018826
| 1052.0635 | 0.037263 | 962.5867 | 0.084327 | 956.72 | 0 | 1052.4479 | 0 | 962.5867 | 0.1163 | 1057.9379 | 0.01305 | 1052.0635 | 0.076313 | 962.5867 | 8.6151 | 1094.4622 | 0.13261 |  |  | 1584.082 | 0.00088602 | 1043.2029 | 0.012814 | [8 empty] | 1198.0602 | 0.0018604
| 1052.232 | 0.051263 | 962.8289 | -0.094921 | 956.96 | 0 | 1052.6182 | 0.00026087 | 962.8289 | -0.072841 | 1058.1098 | 0.0070049 | 1052.232 | 0.080744 | 962.8289 | 8.6442 | 1094.5813 | 0.13144 |  |  | 1584.851 | 0.00087943 | 1043.2163 | 0.014119 | [8 empty] | 1198.1305 | 0.0018437
| 1052.4006 | 0.038671 | 963.0711 | 0.033109 | 957.2 | 0 | 1052.7885 | 0 | 963.0711 | 0.18658 | 1058.2816 | 0.008783 | 1052.4006 | 0.07801 | 963.0711 | 8.646 | 1094.7006 | 0.12991 |  |  | 1585.62 | 0.0010043 | 1043.2296 | 0.022079 | [8 empty] | 1198.2009 | 0.0018334
| 1052.5691 | 0.033894 | 963.3133 | -0.10827 | 957.44 | 0 | 1052.9588 | 0 | 963.3133 | -0.15669 | 1058.4535 | 0.0039741 | 1052.5691 | 0.081809 | 963.3133 | 8.6677 | 1094.8198 | 0.12877 |  |  | 1586.39 | 0.00075888 | 1043.2428 | 0.020137 | [8 empty] | 1198.2712 | 0.0018294
| 1052.7377 | 0.039891 | 963.5556 | 0.039156 | 957.68 | 0 | 1053.1291 | 0 | 963.5556 | 0.12647 | 1058.6254 | 0.008365 | 1052.7377 | 0.079576 | 963.5556 | 8.6894 | 1094.9391 | 0.12782 |  |  | 1587.161 | 0.0012361 | 1043.2562 | 0.020488 | [8 empty] | 1198.3416 | 0.0018334
| 1052.9062 | 0.057178 | 963.7978 | -0.066064 | 957.92 | 0 | 1053.2993 | 0 | 963.7978 | -0.093745 | 1058.7972 | 0.00079416 | 1052.9062 | 0.082005 | 963.7978 | 8.7184 | 1095.0585 | 0.12636 |  |  | 1587.933 | 0.00069252 | 1043.2695 | 0.016618 | [8 empty] | 1198.4119 | 0.0018461
| 1053.0748 | 0.046837 | 964.04 | 0.045963 | 958.16 | 0 | 1053.4696 | 0.00017392 | 964.04 | 0.16867 | 1058.9691 | 0.0064904 | 1053.0748 | 0.079038 | 964.04 | 8.7564 | 1095.1777 | 0.12549 |  |  | 1588.706 | 0.00064722 | 1043.283 | 0.018172 | [8 empty] | 1198.4823 | 0.0018668
| 1053.2434 | 0.050981 | 964.2822 | -0.059955 | 958.41 | 0 | 1053.6399 | 0 | 964.2822 | -0.055381 | 1059.1409 | 0.0009587 | 1053.2434 | 0.081199 | 964.2822 | 8.7818 | 1095.2971 | 0.12506 |  |  | 1589.479 | 0.0010843 | 1043.2963 | 0.013613 | [8 empty] | 1198.5526 | 0.0018946
| 1053.4119 | 0.038014 | 964.5245 | 0.056358 | 958.65 | 0 | 1053.8102 | 0 | 964.5245 | 0.10546 | 1059.3128 | 0.0082674 | 1053.4119 | 0.078786 | 964.5245 | 8.7963 | 1095.4165 | 0.12393 |  |  | 1590.253 | 0.0010124 | 1043.3096 | 0.020999 | [8 empty] | 1198.623 | 0.0019279
| 1053.5805 | 0.030795 | 964.7667 | -0.063547 | 958.89 | 0 | 1053.9805 | 0.00078262 | 964.7667 | 0.05873 | 1059.4847 | 0.0045083 | 1053.5805 | 0.081889 | 964.7667 | 8.8433 | 1095.536 | 0.12248 |  |  | 1591.027 | 0.00071292 | 1043.3229 | 0.019925 | [8 empty] | 1198.6934 | 0.0019653
| 1053.749 | 0.034259 | 965.009 | 0.022775 | 959.13 | 0 | 1054.1508 | 0 | 965.009 | 0.030022 | 1059.6565 | 0.008919 | 1053.749 | 0.080339 | 965.009 | 8.8777 | 1095.6554 | 0.12131 |  |  | 1591.803 | 0.00093799 | 1043.3362 | 0.019636 | [8 empty] | 1198.7638 | 0.0020018
| 1053.9176 | 0.046569 | 965.2512 | -0.080865 | 959.37 | 0 | 1054.3211 | 0 | 965.2512 | -0.14953 | 1059.8284 | 0.0015872 | 1053.9176 | 0.08321 | 965.2512 | 8.8832 | 1095.7749 | 0.12017 |  |  | 1592.579 | 0.00065042 | 1043.3495 | 0.018146 | [8 empty] | 1198.8342 | 0.0020352
| 1054.0861 | 0.041675 | 965.4935 | 0.056471 | 959.61 | 0 | 1054.4914 | 0 | 965.4935 | 0.12374 | 1060.0003 | 0.01106 | 1054.0861 | 0.080295 | 965.4935 | 8.894 | 1095.8944 | 0.11909 |  |  | 1593.356 | 0.00098196 | 1043.3629 | 0.018408 | [8 empty] | 1198.9047 | 0.002063
| 1054.2547 | 0.044128 | 965.7358 | -0.13899 | 959.85 | 0 | 1054.6617 | 0 | 965.7358 | -0.067049 | 1060.1721 | 0.0027467 | 1054.2547 | 0.082558 | 965.7358 | 8.9103 | 1096.0139 | 0.11828 |  |  | 1594.134 | 0.00081217 | 1043.3762 | 0.021351 | [8 empty] | 1198.9751 | 0.0020812
| 1054.4232 | 0.034635 | 965.978 | 0.055353 | 960.09 | 0 | 1054.832 | 0 | 965.978 | 0.10323 | 1060.344 | 0.011427 | 1054.4232 | 0.080342 | 965.978 | 8.9266 | 1096.1334 | 0.11753 |  |  | 1594.912 | 0.00075361 | 1043.3895 | 0.016225 | [8 empty] | 1199.0454 | 0.00209
| 1054.5918 | 0.037743 | 966.2203 | -0.15893 | 960.33 | 0 | 1055.0023 | 0 | 966.2203 | -0.12423 | 1060.5159 | 0.0082257 | 1054.5918 | 0.082134 | 966.2203 | 8.9393 | 1096.2531 | 0.11661 |  |  | 1595.691 | 0.00084291 | 1043.4028 | 0.014321 | [8 empty] | 1199.1158 | 0.0020892
| 1054.7603 | 0.046274 | 966.4626 | 0.084328 | 960.58 | 0 | 1055.1726 | 0 | 966.4626 | 0.087592 | 1060.6877 | 0.013376 | 1054.7603 | 0.076761 | 966.4626 | 8.9357 | 1096.3727 | 0.11568 |  |  | 1596.471 | 0.00053399 | 1043.4161 | 0.017061 | [8 empty] | 1199.1864 | 0.0020804
| 1054.9289 | 0.032861 | 966.7049 | -0.14515 | 960.82 | 0 | 1055.3429 | 0 | 966.7049 | -0.064702 | 1060.8596 | 0.0031909 | 1054.9289 | 0.079676 | 966.7049 | 8.9484 | 1096.4923 | 0.11454 |  |  | 1597.252 | 0.00048898 | 1043.4296 | 0.01711 | [8 empty] | 1199.2568 | 0.0020653
| 1055.0974 | 0.050404 | 966.9472 | 0.082113 | 961.06 | 0 | 1055.5132 | 0 | 966.9472 | 0.19868 | 1061.0315 | 0.008467 | 1055.0974 | 0.075937 | 966.9472 | 8.9574 | 1096.6119 | 0.11317 |  |  | 1598.034 | 0.0013215 | 1043.4429 | 0.019561 | [8 empty] | 1199.3273 | 0.0020479
| 1055.266 | 0.036053 | 967.1895 | -0.074324 | 961.3 | 0 | 1055.6835 | 0 | 967.1895 | -0.059527 | 1061.2033 | 0.0030297 | 1055.266 | 0.079741 | 967.1895 | 8.9719 | 1096.7316 | 0.11231 |  |  | 1598.816 | 0.0008312 | 1043.4563 | 0.021075 | [8 empty] | 1199.3977 | 0.0020296
| 1055.4345 | 0.038202 | 967.4318 | 0.079386 | 961.54 | 0 | 1055.8538 | 0 | 967.4318 | 0.15609 | 1061.3752 | 0.0068798 | 1055.4345 | 0.075972 | 967.4318 | 8.9863 | 1096.8513 | 0.11131 |  |  | 1599.599 | 0.00076478 | 1043.4696 | 0.015654 | [8 empty] | 1199.4683 | 0.0020137
| 1055.6031 | 0.055019 | 967.6741 | -0.074243 | 961.78 | 0 | 1056.0241 | 0 | 967.6741 | -0.10324 | 1061.5471 | 0.0031799 | 1055.6031 | 0.08015 | 967.6741 | 8.9954 | 1096.9711 | 0.10996 |  |  | 1600.383 | 0.00075401 | 1043.4828 | 0.014623 | [8 empty] | 1199.5387 | 0.0020026
| 1055.7716 | 0.053689 | 967.9164 | 0.013314 | 962.02 | 0 | 1056.1944 | 0 | 967.9164 | 0.13104 | 1061.719 | 0.01005 | 1055.7716 | 0.077918 | 967.9164 | 8.999 | 1097.0908 | 0.10885 |  |  | 1601.167 | 0.00068068 | 1043.4962 | 0.021213 | [8 empty] | 1199.6092 | 0.0019986
| 1055.9402 | 0.029856 | 968.1587 | -0.17699 | 962.26 | 0 | 1056.3647 | 0.00026087 | 968.1587 | -0.17709 | 1061.8908 | 0.0054001 | 1055.9402 | 0.081608 | 968.1587 | 9.0117 | 1097.2106 | 0.10768 |  |  | 1601.953 | 0.00080232 | 1043.5095 | 0.014976 | [8 empty] | 1199.6797 | 0.0020018
| 1056.1087 | 0.050685 | 968.401 | 0.042807 | 962.51 | 0 | 1056.535 | 0 | 968.401 | 0.01574 | 1062.0627 | 0.0068601 | 1056.1087 | 0.078907 | 968.401 | 9.0208 | 1097.3304 | 0.1066 |  |  | 1602.739 | 0.0010487 | 1043.5228 | 0.01774 | [8 empty] | 1199.7502 | 0.0020129
| 1056.2773 | 0.032298 | 968.6434 | -0.091621 | 962.75 | 0 | 1056.7053 | 0 | 968.6434 | -0.13473 | 1062.2346 | 0.0028059 | 1056.2773 | 0.081868 | 968.6434 | 9.0099 | 1097.4503 | 0.10535 |  |  | 1603.526 | 0.0011216 | 1043.5363 | 0.02165 | [8 empty] | 1199.8207 | 0.0020296
| 1056.4458 | 0.04083 | 968.8857 | 0.11888 | 962.99 | 0 | 1056.8756 | 0 | 968.8857 | 0.15825 | 1062.4065 | 0.0064586 | 1056.4458 | 0.078408 | 968.8857 | 8.9954 | 1097.5701 | 0.10442 |  |  | 1604.313 | 0.00083082 | 1043.5496 | 0.018533 | [8 empty] | 1199.8912 | 0.002051
| 1056.6144 | 0.05023 | 969.128 | -0.15884 | 963.23 | 0 | 1057.046 | 0 | 969.128 | -0.092696 | 1062.5783 | 0.0031372 | 1056.6144 | 0.081428 | 969.128 | 8.999 | 1097.6902 | 0.10403 |  |  | 1605.102 | 0.0010592 | 1043.563 | 0.012711 | [8 empty] | 1199.9618 | 0.0020733
| 1056.7829 | 0.039703 | 969.3704 | 0.090811 | 963.47 | 0 | 1057.2163 | 0 | 969.3704 | 0.04509 | 1062.7502 | 0.00953 | 1056.7829 | 0.079573 | 969.3704 | 9.0226 | 1097.8099 | 0.10343 |  |  | 1605.891 | 0.0009179 | 1043.5763 | 0.023087 | [8 empty] | 1200.0323 | 0.0020955
| 1056.9515 | 0.033612 | 969.6127 | -0.12986 | 963.71 | 0 | 1057.3866 | 0 | 969.6127 | 0.023915 | 1062.9221 | 0.0073394 | 1056.9515 | 0.083386 | 969.6127 | 9.0244 | 1097.9301 | 0.10269 |  |  | 1606.681 | 0.0011296 | 1043.5896 | 0.016935 | [8 empty] | 1200.1029 | 0.0021138
| 1057.12 | 0.048245 | 969.8551 | 0.099707 | 963.95 | 0 | 1057.5569 | 0 | 969.8551 | 0.07824 | 1063.094 | 0.013924 | 1057.12 | 0.081809 | 969.8551 | 9.0062 | 1098.0497 | 0.10158 |  |  | 1607.472 | 0.0010126 | 1043.6029 | 0.015787 | [8 empty] | 1200.1735 | 0.0021273
| 1057.2886 | 0.045817 | 970.0974 | -0.12761 | 964.2 | 0 | 1057.7272 | 0 | 970.0974 | -0.046429 | 1063.2659 | 0.010312 | 1057.2886 | 0.083566 | 970.0974 | 9.0135 | 1098.1697 | 0.10027 |  |  | 1608.263 | 0.0012797 | 1043.6162 | 0.023382 | [8 empty] | 1200.244 | 0.0021345
| 1057.4571 | 0.035855 | 970.3398 | 0.053607 | 964.44 | 0 | 1057.8976 | 0 | 970.3398 | 0.14722 | 1063.4378 | 0.013493 | 1057.4571 | 0.080623 | 970.3398 | 9.0425 | 1098.2899 | 0.099073 |  |  | 1609.056 | 0.00077941 | 1043.6295 | 0.021592 | [8 empty] | 1200.3146 | 0.0021337
| 1057.6257 | 0.050606 | 970.5822 | -0.127 | 964.68 | 0 | 1058.0679 | 0 | 970.5822 | -0.10858 | 1063.6096 | 0.0080382 | 1057.6257 | 0.082842 | 970.5822 | 9.0389 | 1098.4098 | 0.098031 |  |  | 1609.849 | 0.0010627 | 1043.6429 | 0.016703 | [8 empty] | 1200.3851 | 0.0021249
| 1057.7942 | 0.044678 | 970.8246 | 0.016477 | 964.92 | 0 | 1058.2382 | 0 | 970.8246 | 0.15066 | 1063.7815 | 0.011187 | 1057.7942 | 0.08065 | 970.8246 | 9.0298 | 1098.5299 | 0.097182 |  |  | 1610.643 | 0.00051749 | 1043.6562 | 0.018878 | [8 empty] | 1200.4558 | 0.0021098
| 1057.9627 | 0.037931 | 971.0669 | -0.15807 | 965.16 | 0 | 1058.4085 | 0 | 971.0669 | -0.070265 | 1063.9534 | 0.0054609 | 1057.9627 | 0.082595 | 971.0669 | 9.0026 | 1098.6501 | 0.096154 |  |  | 1611.437 | 0.00085138 | 1043.6697 | 0.014127 | [8 empty] | 1200.5264 | 0.0020884
| 1058.1313 | 0.04036 | 971.3093 | 0.04928 | 965.4 | 0 | 1058.5789 | 0 | 971.3093 | 0.11887 | 1064.1253 | 0.00793 | 1058.1313 | 0.079448 | 971.3093 | 9.0008 | 1098.7701 | 0.095252 |  |  | 1612.233 | 0.00085711 | 1043.683 | 0.018671 | [8 empty] | 1200.5971 | 0.002063
| 1058.2998 | 0.036429 | 971.5517 | -0.070926 | 965.64 | 0 | 1058.7492 | 0.00026087 | 971.5517 | -0.16934 | 1064.2972 | 0.0045779 | 1058.2998 | 0.081802 | 971.5517 | 9.0135 | 1098.8903 | 0.094708 |  |  | 1613.029 | 0.00076441 | 1043.6963 | 0.015121 | [8 empty] | 1200.6676 | 0.0020336
| 1058.4684 | 0.042989 | 971.7941 | 0.072505 | 965.89 | 0 | 1058.9195 | 0 | 971.7941 | 0.10266 | 1064.4691 | 0.0085388 | 1058.4684 | 0.078991 | 971.7941 | 9.0026 | 1099.0104 | 0.093717 |  |  | 1613.826 | 0.00063478 | 1043.7097 | 0.01694 | [8 empty] | 1200.7383 | 0.0020034
| 1058.6369 | 0.036429 | 972.0365 | -0.10637 | 966.13 | 0 | 1059.0899 | 0 | 972.0365 | -0.04516 | 1064.641 | 0.0054982 | 1058.6369 | 0.081441 | 972.0365 | 8.999 | 1099.1306 | 0.092121 |  |  | 1614.624 | 0.00082516 | 1043.7229 | 0.019467 | [8 empty] | 1200.8088 | 0.0019724
| 1058.8054 | 0.037263 | 972.2789 | 0.076059 | 966.37 | 0 | 1059.2602 | 0 | 972.2789 | 0.19285 | 1064.8129 | 0.010251 | 1058.8054 | 0.078449 | 972.2789 | 8.9972 | 1099.2509 | 0.091083 |  |  | 1615.423 | 0.0011946 | 1043.7363 | 0.016918 | [8 empty] | 1200.8795 | 0.0019414
| 1058.974 | 0.030702 | 972.5213 | -0.12946 | 966.61 | 0 | 1059.4305 | 0 | 972.5213 | -0.11258 | 1064.9847 | 0.0080755 | 1058.974 | 0.081657 | 972.5213 | 8.9863 | 1099.3711 | 0.090779 |  |  | 1616.222 | 0.00086975 | 1043.7496 | 0.01884 | [8 empty] | 1200.9502 | 0.001912
| 1059.1425 | 0.040548 | 972.7637 | 0.083975 | 966.85 | 0 | 1059.6009 | 0 | 972.7637 | 0.11007 | 1065.1566 | 0.012316 | 1059.1425 | 0.079205 | 972.7637 | 8.9809 | 1099.4915 | 0.09006 |  |  | 1617.022 | 0.00066081 | 1043.7629 | 0.017962 | [8 empty] | 1201.0209 | 0.001885
| 1059.3111 | 0.021876 | 973.0062 | -0.17546 | 967.09 | 0 | 1059.7712 | 0.00026087 | 973.0062 | -0.024068 | 1065.3285 | 0.0062118 | 1059.3111 | 0.082864 | 973.0062 | 8.9538 | 1099.6117 | 0.088692 |  |  | 1617.823 | 0.0010984 | 1043.7764 | 0.024211 | [8 empty] | 1201.0916 | 0.0018636
| 1059.4796 | 0.041862 | 973.2486 | 0.029716 | 967.33 | 0 | 1059.9415 | 0 | 973.2486 | 0.15234 | 1065.5004 | 0.0088521 | 1059.4796 | 0.0812 | 973.2486 | 8.9211 | 1099.7321 | 0.087689 |  |  | 1618.625 | 0.00060919 | 1043.7897 | 0.019082 | [8 empty] | 1201.1622 | 0.0018509
| 1059.6481 | 0.031922 | 973.491 | -0.067028 | 967.58 | 0 | 1060.1119 | 0 | 973.491 | -0.092349 | 1065.6723 | 0.0017781 | 1059.6481 | 0.083847 | 973.491 | 8.9229 | 1099.8524 | 0.086969 |  |  | 1619.428 | 0.00076153 | 1043.803 | 0.022435 | [8 empty] | 1201.2329 | 0.0018485
| 1059.8167 | 0.033415 | 973.7335 | 0.11164 | 967.82 | 0 | 1060.2822 | 0 | 973.7335 | 0.094023 | 1065.8442 | 0.0071398 | 1059.8167 | 0.080405 | 973.7335 | 8.894 | 1099.9728 | 0.086035 |  |  | 1620.231 | 0.00085102 | 1043.8164 | 0.017051 | [8 empty] | 1201.3036 | 0.0018596
| 1059.9852 | 0.03502 | 973.9759 | -0.059155 | 968.06 | 0 | 1060.4526 | 0 | 973.9759 | -0.16985 | 1066.0161 | 0.00055284 | 1059.9852 | 0.081635 | 973.9759 | 8.8523 | 1100.0933 | 0.085484 |  |  | 1621.035 | 0.00049653 | 1043.8297 | 0.01991 | [8 empty] | 1201.3743 | 0.0018826
| 1060.1538 | 0.03914 | 974.2183 | 0.066345 | 968.3 | 0 | 1060.6229 | 0 | 974.2183 | 0.12786 | 1066.188 | 0.0077157 | 1060.1538 | 0.078242 | 974.2183 | 8.8324 | 1100.2136 | 0.084804 |  |  | 1621.84 | 0.001082 | 1043.8431 | 0.020987 | [8 empty] | 1201.445 | 0.001916
| 1060.3223 | 0.031828 | 974.4608 | -0.07562 | 968.54 | 0 | 1060.7933 | 0 | 974.4608 | -0.10378 | 1066.3599 | 0.00075467 | 1060.3223 | 0.080902 | 974.4608 | 8.8198 | 1100.3341 | 0.083508 |  |  | 1622.646 | 0.00093679 | 1043.8564 | 0.020968 | [8 empty] | 1201.5158 | 0.0019565
| 1060.4908 | 0.047025 | 974.7033 | 0.094464 | 968.78 | 0 | 1060.9636 | 0 | 974.7033 | 0.26995 | 1066.5318 | 0.0055054 | 1060.4908 | 0.078584 | 974.7033 | 8.7908 | 1100.4546 | 0.082593 |  |  | 1623.453 | 0.0010463 | 1043.8698 | 0.021408 | [8 empty] | 1201.5864 | 0.0019986
| 1060.6594 | 0.057084 | 974.9457 | -0.12882 | 969.02 | 0 | 1061.134 | 0.00026087 | 974.9457 | -0.18209 | 1066.7037 | 2.8415e-05 | 1060.6594 | 0.083008 | 974.9457 | 8.7528 | 1100.5752 | 0.082174 |  |  | 1624.26 | 0.0010046 | 1043.8832 | 0.019537 | [8 empty] | 1201.6571 | 0.0020375
| 1060.8279 | 0.053595 | 975.1882 | 0.0097838 | 969.27 | 0 | 1061.3043 | 0.00017392 | 975.1882 | 0.11024 | 1066.8756 | 0.0077693 | 1060.8279 | 0.081323 | 975.1882 | 8.7419 | 1100.6957 | 0.081321 |  |  | 1625.068 | 0.00076758 | 1043.8965 | 0.018452 | [8 empty] | 1201.7279 | 0.0020685
| 1060.9964 | 0.043001 | 975.4307 | -0.10345 | 969.51 | 0 | 1061.4747 | 0.00026087 | 975.4307 | -0.14487 | 1067.0475 | 0.00041014 | 1060.9964 | 0.086078 | 975.4307 | 8.7094 | 1100.8163 | 0.079994 |  |  | 1625.877 | 0.00091663 | 1043.9098 | 0.015073 | [8 empty] | 1201.7987 | 0.0020884
| 1061.165 | 0.045054 | 975.6731 | 0.088715 | 969.75 | 0 | 1061.645 | 0 | 975.6731 | 0.086829 | 1067.2194 | 0.009566 | 1061.165 | 0.083531 | 975.6731 | 8.6532 | 1100.9369 | 0.079074 |  |  | 1626.687 | 0.0012431 | 1043.9231 | 0.013499 | [8 empty] | 1201.8694 | 0.0020955
| 1061.3335 | 0.057835 | 975.9156 | -0.084567 | 969.99 | 0 | 1061.8154 | 0 | 975.9156 | -0.053876 | 1067.3913 | 0.0055546 | 1061.3335 | 0.085783 | 975.9156 | 8.6025 | 1101.0575 | 0.078641 |  |  | 1627.497 | 0.00093151 | 1043.9364 | 0.015605 | [8 empty] | 1201.9402 | 0.00209
| 1061.502 | 0.057537 | 976.1581 | 0.083317 | 970.23 | 0 | 1061.9857 | 0 | 976.1581 | 0.19949 | 1067.5632 | 0.011294 | 1061.502 | 0.082212 | 976.1581 | 8.5826 | 1101.1782 | 0.077939 |  |  | 1628.309 | 0.00091314 | 1043.9498 | 0.016731 | [8 empty] | 1202.011 | 0.0020733
| 1061.6706 | 0.047789 | 976.4006 | -0.068112 | 970.47 | 0 | 1062.1561 | 0 | 976.4006 | -0.022036 | 1067.7351 | 0.0037383 | 1061.6706 | 0.084731 | 976.4006 | 8.55 | 1101.2988 | 0.077213 |  |  | 1629.121 | 0.00075753 | 1043.9631 | 0.018621 | [8 empty] | 1202.0818 | 0.0020495
| 1061.8391 | 0.057819 | 976.6431 | 0.097765 | 970.72 | 0 | 1062.3265 | 0 | 976.6431 | 0.15728 | 1067.907 | 0.013227 | 1061.8391 | 0.082601 | 976.6431 | 8.5029 | 1101.4196 | 0.076764 |  |  | 1629.934 | 0.00080248 | 1043.9764 | 0.018378 | [8 empty] | 1202.1526 | 0.0020224
| 1062.0076 | 0.039809 | 976.8856 | -0.062662 | 970.96 | 0 | 1062.4968 | 0 | 976.8856 | -0.17867 | 1068.0789 | 0.0065453 | 1062.0076 | 0.087127 | 976.8856 | 8.4794 | 1101.5403 | 0.076037 |  |  | 1630.748 | 0.0010382 | 1043.9899 | 0.016182 | [8 empty] | 1202.2234 | 0.001997
| 1062.1762 | 0.05031 | 977.1281 | 0.027799 | 971.2 | 0 | 1062.6672 | 0 | 977.1281 | 0.18335 | 1068.2508 | 0.013739 | 1062.1762 | 0.087118 | 977.1281 | 8.4612 | 1101.661 | 0.075371 |  |  | 1631.563 | 0.00091898 | 1044.0032 | 0.022728 | [8 empty] | 1202.2942 | 0.0019764
| 1062.3447 | 0.057272 | 977.3706 | -0.086739 | 971.44 | 0 | 1062.8375 | 0 | 977.3706 | -0.12281 | 1068.4227 | 0.0023167 | 1062.3447 | 0.091951 | 977.3706 | 8.4359 | 1101.7819 | 0.074759 |  |  | 1632.378 | 0.00068509 | 1044.0166 | 0.02397 | [8 empty] | 1202.365 | 0.0019645
| 1062.5132 | 0.058194 | 977.6131 | -0.0030941 | 971.68 | 0 | 1063.0079 | 0.00017392 | 977.6131 | 0.036063 | 1068.5946 | 0.010824 | 1062.5132 | 0.088606 | 977.6132 | 8.3997 | 1101.9025 | 0.073872 |  |  | 1633.194 | 0.00054429 | 1044.0299 | 0.01859 | [8 empty] | 1202.4358 | 0.0019621
| 1062.6817 | 0.051169 | 977.8557 | -0.11091 | 971.92 | 0 | 1063.1783 | 0 | 977.8557 | -0.2161 | 1068.7666 | 0.0019843 | 1062.6817 | 0.090346 | 977.8557 | 8.3091 | 1102.0233 | 0.073186 |  |  | 1634.012 | 0.00067858 | 1044.0432 | 0.015251 | [8 empty] | 1202.5066 | 0.0019684
| 1062.8503 | 0.047494 | 978.0982 | 0.033469 | 972.17 | 0 | 1063.3486 | 0 | 978.0982 | 0.14501 | 1068.9385 | 0.0051127 | 1062.8503 | 0.087246 | 978.0982 | 8.2748 | 1102.1444 | 0.072464 |  |  | 1634.829 | 0.00081044 | 1044.0566 | 0.024224 | [8 empty] | 1202.5775 | 0.0019835
| 1063.0188 | 0.041217 | 978.3407 | -0.11158 | 972.41 | 0 | 1063.519 | 0 | 978.3407 | -0.10868 | 1069.1104 | 0.0047858 | 1063.0188 | 0.090366 | 978.3407 | 8.2313 | 1102.2651 | 0.071471 |  |  | 1635.648 | 0.0012032 | 1044.0699 | 0.017189 | [8 empty] | 1202.6483 | 0.0020026
| 1063.1873 | 0.054909 | 978.5833 | 0.025279 | 972.65 | 0 | 1063.6894 | 0 | 978.5833 | 0.11022 | 1069.2823 | 0.0036406 | 1063.1873 | 0.08722 | 978.5833 | 8.1788 | 1102.386 | 0.070656 |  |  | 1636.468 | 0.0011662 | 1044.0833 | 0.01994 | [8 empty] | 1202.7192 | 0.0020248
| 1063.3559 | 0.041874 | 978.8258 | -0.069173 | 972.89 | 0 | 1063.8597 | 0 | 978.8258 | -0.17945 | 1069.4542 | 0.0058652 | 1063.3559 | 0.089033 | 978.8258 | 8.1444 | 1102.507 | 0.070042 |  |  | 1637.288 | 0.0010048 | 1044.0967 | 0.012882 | [8 empty] | 1202.79 | 0.0020471
| 1063.5244 | 0.058288 | 979.0684 | 0.025889 | 973.13 | 0 | 1064.0301 | 0.00017392 | 979.0684 | 0.083543 | 1069.6261 | 3.6198e-05 | 1063.5244 | 0.085967 | 979.0684 | 8.1154 | 1102.6279 | 0.069317 |  |  | 1638.109 | 0.001036 | 1044.11 | 0.018904 | [8 empty] | 1202.861 | 0.0020677
| 1063.6929 | 0.042344 | 979.3109 | -0.17391 | 973.37 | 0 | 1064.2005 | 0 | 979.3109 | -0.23407 | 1069.798 | 0.0040059 | 1063.6929 | 0.087633 | 979.3109 | 8.0683 | 1102.7489 | 0.068491 |  |  | 1638.931 | 0.00076625 | 1044.1234 | 0.024006 | [8 empty] | 1202.9319 | 0.0020868
| 1063.8614 | 0.050122 | 979.5535 | 0.05334 | 973.62 | 0.055853 | 1064.3709 | 0 | 979.5535 | 0.18162 | 1069.9699 | 0.0051346 | 1063.8614 | 0.084467 | 979.5535 | 8.043 | 1102.87 | 0.067712 |  |  | 1639.754 | 0.00058052 | 1044.1367 | 0.023314 | [8 empty] | 1203.0027 | 0.0021051
| 1064.03 | 0.054361 | 979.796 | -0.084209 | 973.86 | 0 | 1064.5412 | 0 | 979.796 | -0.12893 | 1070.1419 | 0.00026874 | 1064.03 | 0.087226 | 979.796 | 7.9597 | 1102.9912 | 0.06714 |  |  | 1640.578 | 0.00061585 | 1044.15 | 0.022559 | [8 empty] | 1203.0736 | 0.0021249
| 1064.1985 | 0.069082 | 980.0386 | 0.070996 | 974.1 | 0 | 1064.7116 | 0 | 980.0386 | 0.13807 | 1070.3138 | 0.0094148 | 1064.1985 | 0.086603 | 980.0386 | 7.9036 | 1103.1121 | 0.066502 |  |  | 1641.402 | 0.00073758 | 1044.1635 | 0.018065 | [8 empty] | 1203.1445 | 0.0021472
| 1064.367 | 0.058023 | 980.2812 | -0.091268 | 974.34 | 0 | 1064.882 | 0 | 980.2812 | -0.10404 | 1070.4857 | 0.0043591 | 1064.367 | 0.09086 | 980.2812 | 7.851 | 1103.2333 | 0.065519 |  |  | 1642.228 | 0.0010494 | 1044.1768 | 0.014072 | [8 empty] | 1203.2154 | 0.0021726
| 1064.5355 | 0.064389 | 980.5238 | 0.10899 | 974.58 | 0 | 1065.0524 | 0.00017392 | 980.5238 | 0.17145 | 1070.6576 | 0.010052 | 1064.5355 | 0.092643 | 980.5238 | 7.7768 | 1103.3544 | 0.064745 |  |  | 1643.054 | 0.0013414 | 1044.1901 | 0.021342 | [8 empty] | 1203.2864 | 0.0022012
| 1064.704 | 0.061215 | 980.7664 | -0.12202 | 974.82 | 0 | 1065.2228 | 0 | 980.7664 | -0.16831 | 1070.8295 | 0.00086217 | 1064.704 | 0.096715 | 980.7663 | 7.7026 | 1103.4755 | 0.064126 |  |  | 1643.881 | 0.00078303 | 1044.2035 | 0.018394 | [8 empty] | 1203.3573 | 0.0022322
| 1064.8726 | 0.048902 | 981.0089 | 0.053497 | 975.07 | 0 | 1065.3931 | 0 | 981.0089 | 0.06878 | 1071.0014 | 0.0082718 | 1064.8726 | 0.098988 | 981.0089 | 7.6555 | 1103.5967 | 0.0636 |  |  | 1644.709 | 0.00039873 | 1044.2168 | 0.015263 | [8 empty] | 1203.4282 | 0.0022608
| 1065.0411 | 0.067318 | 981.2515 | -0.056896 | 975.31 | 0 | 1065.5635 | 0 | 981.2515 | -0.098551 | 1071.1734 | 0.00095651 | 1065.0411 | 0.1038 | 981.2515 | 7.6048 | 1103.7179 | 0.063551 |  |  | 1645.537 | 0.0010796 | 1044.2302 | 0.017724 | [8 empty] | 1203.4993 | 0.0022838
| 1065.2096 | 0.054909 | 981.4941 | 0.12713 | 975.55 | 0 | 1065.7339 | 0 | 981.4941 | 0.24138 | 1071.3453 | 0.0053891 | 1065.2096 | 0.10836 | 981.4941 | 7.5288 | 1103.8391 | 0.063236 |  |  | 1646.367 | 0.00064992 | 1044.2435 | 0.020013 | [8 empty] | 1203.5702 | 0.0022981
| 1065.3781 | 0.070792 | 981.7367 | -0.13543 | 975.79 | 0 | 1065.9043 | 0 | 981.7367 | -0.20288 | 1071.5172 | 0.00036088 | 1065.3781 | 0.11414 | 981.7367 | 7.46 | 1103.9604 | 0.062326 |  |  | 1647.197 | 0.00111 | 1044.2568 | 0.018874 | [8 empty] | 1203.6411 | 0.0023005
| 1065.5466 | 0.068707 | 981.9793 | 0.053417 | 976.03 | 0 | 1066.0747 | 0.00017392 | 981.9793 | 0.14931 | 1071.6891 | 0.010285 | 1065.5466 | 0.11472 | 981.9793 | 7.4129 | 1104.0817 | 0.061255 |  |  | 1648.028 | 0.0011809 | 1044.2703 | 0.019274 | [8 empty] | 1203.7122 | 0.0022894
| 1065.7152 | 0.07896 | 982.222 | -0.17104 | 976.27 | 0 | 1066.2451 | 0.00078262 | 982.222 | -0.14709 | 1071.861 | 0.0051632 | 1065.7152 | 0.11634 | 982.222 | 7.3477 | 1104.203 | 0.060157 |  |  | 1648.86 | 0.00094672 | 1044.2836 | 0.015342 | [8 empty] | 1203.7831 | 0.0022655
| 1065.8837 | 0.051812 | 982.4646 | 0.10284 | 976.52 | 0 | 1066.4155 | 0 | 982.4646 | 0.19974 | 1072.033 | 0.01268 | 1065.8837 | 0.11435 | 982.4646 | 7.2753 | 1104.3243 | 0.059593 |  |  | 1649.693 | 0.0009133 | 1044.297 | 0.021199 | [8 empty] | 1203.8541 | 0.002233
| 1066.0522 | 0.058305 | 982.7072 | -0.1144 | 976.76 | 0 | 1066.5859 | 0 | 982.7072 | -0.16708 | 1072.2049 | 0.0076893 | 1066.0522 | 0.11857 | 982.7072 | 7.1956 | 1104.4457 | 0.059312 |  |  | 1650.527 | 0.00095679 | 1044.3103 | 0.021698 | [8 empty] | 1203.9251 | 0.0021932
| 1066.2207 | 0.070396 | 982.9498 | 0.03524 | 977 | 0 | 1066.7563 | 0 | 982.9498 | 0.19668 | 1072.3768 | 0.013654 | 1066.2207 | 0.12259 | 982.9498 | 7.163 | 1104.5671 | 0.058673 |  |  | 1651.361 | 0.0010147 | 1044.3236 | 0.017005 | [8 empty] | 1203.9961 | 0.0021511
| 1066.3892 | 0.075205 | 983.1925 | -0.15694 | 977.24 | 0 | 1066.9267 | 0 | 983.1925 | -0.14585 | 1072.5487 | 0.0040004 | 1066.3892 | 0.12854 | 983.1925 | 7.0526 | 1104.6887 | 0.057784 |  |  | 1652.197 | 0.00091941 | 1044.337 | 0.0149 | [8 empty] | 1204.0671 | 0.0021106
| 1066.5577 | 0.072743 | 983.4351 | 0.17715 | 977.48 | 0 | 1067.0971 | 0 | 983.4351 | 0.21552 | 1072.7207 | 0.01281 | 1066.5577 | 0.12749 | 983.4351 | 6.9657 | 1104.8102 | 0.056839 |  |  | 1653.033 | 0.00069358 | 1044.3505 | 0.018348 | [8 empty] | 1204.1382 | 0.0020749
| 1066.7263 | 0.065065 | 983.6778 | -0.12382 | 977.73 | 0 | 1067.2675 | 0.00026087 | 983.6778 | -0.048021 | 1072.8926 | 0.0055526 | 1066.7263 | 0.12922 | 983.6777 | 6.9132 | 1104.9315 | 0.05651 |  |  | 1653.87 | 0.0013392 | 1044.3638 | 0.020249 | [8 empty] | 1204.2092 | 0.0020439
| 1066.8948 | 0.081566 | 983.9204 | 0.034276 | 977.97 | 0 | 1067.4379 | 0 | 983.9204 | 0.19557 | 1073.0645 | 0.013748 | 1066.8948 | 0.13336 | 983.9204 | 6.8317 | 1105.053 | 0.05638 |  |  | 1654.708 | 0.00086919 | 1044.3772 | 0.02252 | [8 empty] | 1204.2803 | 0.0020193
| 1067.0633 | 0.083936 | 984.1631 | -0.13346 | 978.21 | 0 | 1067.6083 | 0 | 984.1631 | -0.10732 | 1073.2365 | 0.0047869 | 1067.0633 | 0.1422 | 984.1631 | 6.7176 | 1105.1746 | 0.055682 |  |  | 1655.547 | 0.0012011 | 1044.3905 | 0.019447 | [8 empty] | 1204.3513 | 0.0019986
| 1067.2318 | 0.081096 | 984.4057 | 0.0066583 | 978.45 | 0 | 1067.7787 | 0 | 984.4057 | 0.13076 | 1073.4084 | 0.010508 | 1067.2318 | 0.14776 | 984.4057 | 6.6343 | 1105.296 | 0.054928 |  |  | 1656.386 | 0.0014128 | 1044.4039 | 0.025093 | [8 empty] | 1204.4224 | 0.0019796
| 1067.4003 | 0.083936 | 984.6484 | -0.08301 | 978.69 | 0 | 1067.9491 | 0 | 984.6484 | -0.080207 | 1073.5803 | 9.1044e-05 | 1067.4003 | 0.15201 | 984.6484 | 6.5727 | 1105.4176 | 0.05463 |  |  | 1657.227 | 0.0012336 | 1044.4172 | 0.017972 | [8 empty] | 1204.4934 | 0.0019613
| 1067.5688 | 0.078468 | 984.891 | 0.02029 | 978.94 | 0 | 1068.1195 | 0 | 984.891 | 0.015584 | 1073.7522 | 0.0066319 | 1067.5688 | 0.15625 | 984.891 | 6.5166 | 1105.5393 | 0.054289 |  |  | 1658.068 | 0.00092106 | 1044.4305 | 0.021069 | [8 empty] | 1204.5645 | 0.0019406
| 1067.7373 | 0.085157 | 985.1337 | -0.12347 | 979.18 | 0 | 1068.2899 | 0.00026087 | 985.1337 | -0.16725 | 1073.9242 | 0.00075906 | 1067.7373 | 0.15873 | 985.1337 | 6.417 | 1105.6609 | 0.053241 |  |  | 1658.911 | 0.00078982 | 1044.444 | 0.019408 | [8 empty] | 1204.6356 | 0.0019168
| 1067.9058 | 0.077717 | 985.3764 | 0.034218 | 979.42 | 0 | 1068.4603 | 0 | 985.3764 | 0.28174 | 1074.0961 | 0.0083947 | 1067.9058 | 0.16227 | 985.3764 | 6.3355 | 1105.7825 | 0.052328 |  |  | 1659.754 | 0.0010124 | 1044.4573 | 0.019105 | [8 empty] | 1204.7067 | 0.0018898
| 1068.0744 | 0.085344 | 985.6191 | -0.033027 | 979.66 | 0 | 1068.6307 | 0 | 985.6191 | -0.11153 | 1074.268 | 0.003452 | 1068.0744 | 0.16099 | 985.6191 | 6.2595 | 1105.9042 | 0.051959 |  |  | 1660.597 | 0.00094518 | 1044.4706 | 0.015244 | [8 empty] | 1204.7778 | 0.0018596
| 1068.2429 | 0.075277 | 985.8618 | 0.044313 | 979.9 | 0 | 1068.8011 | 0 | 985.8618 | 0.1352 | 1074.44 | 0.0089201 | 1068.2429 | 0.1645 | 985.8618 | 6.1925 | 1106.0259 | 0.051546 |  |  | 1661.442 | 0.00061303 | 1044.484 | 0.020641 | [8 empty] | 1204.8489 | 0.001827
| 1068.4114 | 0.085063 | 986.1045 | -0.11161 | 980.14 | 0 | 1068.9715 | 0.00026087 | 986.1045 | -0.1596 | 1074.6119 | 0.0019788 | 1068.4114 | 0.16146 | 986.1045 | 6.0766 | 1106.1476 | 0.050949 |  |  | 1662.288 | 0.0014753 | 1044.4973 | 0.017409 | [8 empty] | 1204.92 | 0.0017953
| 1068.5799 | 0.074244 | 986.3472 | 0.016181 | 980.39 | 0 | 1069.1419 | 0 | 986.3472 | 0.15425 | 1074.7838 | 0.0060846 | 1068.5799 | 0.16533 | 986.3472 | 6.006 | 1106.2694 | 0.05076 |  |  | 1663.134 | 0.0009993 | 1044.5107 | 0.020772 | [8 empty] | 1204.9912 | 0.0017651
| 1068.7484 | 0.084875 | 986.5899 | -0.11665 | 980.63 | 0 | 1069.3123 | 0 | 986.5899 | -0.2593 | 1074.9558 | 0.00093676 | 1068.7484 | 0.1613 | 986.5899 | 5.9282 | 1106.3914 | 0.050644 |  |  | 1663.982 | 0.00069803 | 1044.524 | 0.01956 | [8 empty] | 1205.0623 | 0.0017397
| 1068.9169 | 0.073494 | 986.8326 | 0.078378 | 980.87 | 0 | 1069.4828 | 0 | 986.8326 | 0.19905 | 1075.1277 | 0.0085614 | 1068.9169 | 0.16578 | 986.8326 | 5.8413 | 1106.5132 | 0.049799 |  |  | 1664.83 | 0.0015064 | 1044.5374 | 0.020048 | [8 empty] | 1205.1334 | 0.0017214
| 1069.0854 | 0.085063 | 987.0753 | -0.22345 | 981.11 | 0 | 1069.6532 | 0 | 987.0753 | -0.17665 | 1075.2997 | 0.00103 | 1069.0854 | 0.16074 | 987.0753 | 5.7815 | 1106.6349 | 0.048989 |  |  | 1665.679 | 0.00088259 | 1044.5508 | 0.016402 | [8 empty] | 1205.2046 | 0.0017126
| 1069.2539 | 0.073587 | 987.318 | 0.047197 | 981.35 | 0 | 1069.8236 | 0 | 987.318 | 0.24093 | 1075.4716 | 0.0080096 | 1069.2539 | 0.1654 | 987.318 | 5.6982 | 1106.7567 | 0.048437 |  |  | 1666.529 | 0.0011344 | 1044.5642 | 0.022354 | [8 empty] | 1205.2758 | 0.001715
| 1069.4224 | 0.081589 | 987.5607 | -0.12988 | 981.6 | 0 | 1069.994 | 0.00026087 | 987.5607 | -0.14581 | 1075.6435 | 0.0026172 | 1069.4224 | 0.15859 | 987.5607 | 5.6222 | 1106.8787 | 0.047651 |  |  | 1667.38 | 0.0015628 | 1044.5776 | 0.016567 | [8 empty] | 1205.3469 | 0.0017325
| 1069.5909 | 0.075089 | 987.8035 | 0.11706 | 981.84 | 0 | 1070.1644 | 0 | 987.8035 | 0.17106 | 1075.8155 | 0.0059398 | 1069.5909 | 0.16367 | 987.8035 | 5.5515 | 1107.0006 | 0.046798 |  |  | 1668.231 | 0.0010088 | 1044.5909 | 0.015142 | [8 empty] | 1205.4181 | 0.0017643
| 1069.7594 | 0.08281 | 988.0462 | -0.070889 | 982.08 | 0 | 1070.3348 | 0 | 988.0462 | -0.11676 | 1075.9874 | 0.002581 | 1069.7594 | 0.15639 | 988.0462 | 5.4411 | 1107.1226 | 0.04648 |  |  | 1669.084 | 0.00097908 | 1044.6042 | 0.015754 | [8 empty] | 1205.4893 | 0.0018096
| 1069.9279 | 0.073306 | 988.2889 | 0.064033 | 982.32 | 0 | 1070.5053 | 0 | 988.2889 | 0.0858 | 1076.1593 | 0.007221 | 1069.9279 | 0.1627 | 988.2889 | 5.3687 | 1107.2445 | 0.046324 |  |  | 1669.937 | 0.0012406 | 1044.6177 | 0.023118 | [8 empty] | 1205.5605 | 0.0018644
| 1070.0964 | 0.081307 | 988.5317 | -0.085497 | 982.57 | 0 | 1070.6757 | 0 | 988.5317 | -0.19831 | 1076.3313 | 0.00032798 | 1070.0964 | 0.15509 | 988.5317 | 5.2745 | 1107.3666 | 0.046116 |  |  | 1670.792 | 0.00085582 | 1044.631 | 0.014628 | [8 empty] | 1205.6317 | 0.0019239
| 1070.2649 | 0.072367 | 988.7744 | -0.0138 | 982.81 | 0 | 1070.8461 | 0.00017392 | 988.7744 | 0.19988 | 1076.5032 | 0.0091285 | 1070.2649 | 0.16173 | 988.7744 | 5.1966 | 1107.4885 | 0.046062 |  |  | 1671.647 | 0.0013606 | 1044.6443 | 0.017907 | [8 empty] | 1205.7029 | 0.0019811
| 1070.4334 | 0.083842 | 989.0172 | -0.12581 | 983.05 | 0 | 1071.0165 | 0 | 989.0172 | -0.064659 | 1076.6752 | 0.0058498 | 1070.4334 | 0.15426 | 989.0172 | 5.1242 | 1107.6106 | 0.046009 |  |  | 1672.503 | 0.00075899 | 1044.6577 | 0.020552 | [8 empty] | 1205.7742 | 0.0020304
| 1070.6019 | 0.081096 | 989.2599 | 0.12882 | 983.29 | 0 | 1071.187 | 0 | 989.2599 | 0.15178 | 1076.8471 | 0.010539 | 1070.6019 | 0.16149 | 989.2599 | 5.0736 | 1107.7328 | 0.04581 |  |  | 1673.36 | 0.00090245 | 1044.671 | 0.020873 | [8 empty] | 1205.8453 | 0.0020669
| 1070.7704 | 0.085344 | 989.5027 | -0.2162 | 983.53 | 0 | 1071.3574 | 0 | 989.5027 | -0.28831 | 1077.0191 | 0.0022662 | 1070.7704 | 0.15445 | 989.5027 | 4.9703 | 1107.8549 | 0.045054 |  |  | 1674.218 | 0.00078668 | 1044.6844 | 0.017446 | [8 empty] | 1205.9166 | 0.0020884
| 1070.9389 | 0.071804 | 989.7455 | 0.086489 | 983.78 | 0 | 1071.5278 | 0 | 989.7455 | 0.27464 | 1077.191 | 0.008387 | 1070.9389 | 0.16192 | 989.7455 | 4.8816 | 1107.9771 | 0.044354 |  |  | 1675.076 | 0.00078691 | 1044.6979 | 0.017974 | [8 empty] | 1205.9878 | 0.0020947
| 1071.1074 | 0.082528 | 989.9882 | -0.1716 | 984.02 | 0 | 1071.6983 | 0 | 989.9882 | -0.093312 | 1077.3629 | 0.0017562 | 1071.1074 | 0.15602 | 989.9882 | 4.811 | 1108.0994 | 0.043917 |  |  | 1675.936 | 0.00048619 | 1044.7112 | 0.014549 | [8 empty] | 1206.0591 | 0.0020892
| 1071.2759 | 0.071429 | 990.231 | 0.12554 | 984.26 | 0 | 1071.8687 | 0 | 990.231 | 0.12091 | 1077.5349 | 0.0066429 | 1071.2759 | 0.16379 | 990.231 | 4.7168 | 1108.2214 | 0.043104 |  |  | 1676.796 | 0.0010946 | 1044.7246 | 0.013116 | [8 empty] | 1206.1304 | 0.0020741
| 1071.4444 | 0.083561 | 990.4738 | -0.18246 | 984.5 | 0 | 1072.0391 | 0 | 990.4738 | -0.12665 | 1077.7068 | 0.0048056 | 1071.4444 | 0.15893 | 990.4738 | 4.6408 | 1108.3436 | 0.042311 |  |  | 1677.657 | 0.00077993 | 1044.7379 | 0.022934 | [8 empty] | 1206.2017 | 0.002055
| 1071.6129 | 0.078844 | 990.7166 | 0.10174 | 984.74 | 0 | 1072.2096 | 0.00017392 | 990.7166 | 0.11629 | 1077.8788 | 0.012359 | 1071.6129 | 0.16555 | 990.7166 | 4.5665 | 1108.4658 | 0.042196 |  |  | 1678.52 | 0.00067918 | 1044.7512 | 0.015512 | [8 empty] | 1206.273 | 0.0020352
| 1071.7814 | 0.085157 | 990.9594 | -0.17155 | 984.99 | 0 | 1072.38 | 0 | 990.9594 | -0.062038 | 1078.0507 | 0.0097822 | 1071.7814 | 0.16137 | 990.9594 | 4.4796 | 1108.5881 | 0.042012 |  |  | 1679.383 | 0.0011347 | 1044.7646 | 0.020784 | [8 empty] | 1206.3442 | 0.0020193
| 1071.9499 | 0.075652 | 991.2022 | 0.067109 | 985.23 | 0 | 1072.5504 | 0 | 991.2022 | 0.18337 | 1078.2227 | 0.01374 | 1071.9499 | 0.16579 | 991.2022 | 4.4072 | 1108.7104 | 0.041076 |  |  | 1680.247 | 0.0011305 | 1044.778 | 0.021654 | [8 empty] | 1206.4155 | 0.0020081
| 1072.1184 | 0.0845 | 991.445 | -0.11633 | 985.47 | 0 | 1072.7209 | 0 | 991.445 | -0.07965 | 1078.3946 | 0.0074656 | 1072.1184 | 0.16172 | 991.445 | 4.3131 | 1108.8328 | 0.040268 |  |  | 1681.112 | 0.0010129 | 1044.7915 | 0.027456 | [8 empty] | 1206.4868 | 0.0020042
| 1072.2869 | 0.078468 | 991.6878 | 0.14816 | 985.71 | 0 | 1072.8913 | 0.00017392 | 991.6878 | 0.12344 | 1078.5666 | 0.012588 | 1072.2869 | 0.16433 | 991.6878 | 4.2443 | 1108.9552 | 0.040184 |  |  | 1681.977 | 0.0013896 | 1044.8048 | 0.018385 | [8 empty] | 1206.5581 | 0.0020081
| 1072.4554 | 0.084969 | 991.9306 | -0.067751 | 985.95 | 0 | 1073.0618 | 0.00026087 | 991.9306 | -0.178 | 1078.7385 | 0.0054911 | 1072.4554 | 0.16072 | 991.9306 | 4.1791 | 1109.0775 | 0.040319 |  |  | 1682.844 | 0.0016123 | 1044.8181 | 0.015266 | [8 empty] | 1206.6294 | 0.0020177
| 1072.6239 | 0.081378 | 992.1734 | 0.062806 | 986.2 | 0 | 1073.2322 | 0 | 992.1734 | 0.15825 | 1078.9105 | 0.0060242 | 1072.6239 | 0.16173 | 992.1734 | 4.0886 | 1109.2 | 0.040057 |  |  | 1683.711 | 0.0010434 | 1044.8315 | 0.018183 | [8 empty] | 1206.7008 | 0.0020328
| 1072.7923 | 0.084406 | 992.4162 | -0.029147 | 986.44 | 0 | 1073.4027 | 0.00026087 | 992.4162 | -0.052515 | 1079.0824 | 1.8647e-05 | 1072.7923 | 0.15894 | 992.4162 | 3.9998 | 1109.3224 | 0.039466 |  |  | 1684.58 | 0.0011363 | 1044.8448 | 0.025366 | [8 empty] | 1206.7721 | 0.002051
| 1072.9608 | 0.07293 | 992.659 | 0.034991 | 986.68 | 0 | 1073.5731 | 0 | 992.659 | 0.10391 | 1079.2544 | 0.0064564 | 1072.9608 | 0.16238 | 992.659 | 3.9582 | 1109.4451 | 0.038906 |  |  | 1685.449 | 0.0013166 | 1044.8583 | 0.021264 | [8 empty] | 1206.8435 | 0.0020693
| 1073.1293 | 0.08234 | 992.9019 | -0.09889 | 986.92 | 0 | 1073.7435 | 0 | 992.9019 | -0.13837 | 1079.4263 | 0.00022706 | 1073.1293 | 0.16107 | 992.9019 | 3.8495 | 1109.5674 | 0.038321 |  |  | 1686.319 | 0.001639 | 1044.8716 | 0.013804 | [8 empty] | 1206.9148 | 0.0020844
| 1073.2978 | 0.074244 | 993.1447 | 0.052145 | 987.17 | 0 | 1073.914 | 0.00017392 | 993.1447 | 0.069959 | 1079.5983 | 0.0076345 | 1073.2978 | 0.16488 | 993.1447 | 3.7916 | 1109.6898 | 0.037597 |  |  | 1687.191 | 0.00098704 | 1044.885 | 0.019746 | [8 empty] | 1206.9862 | 0.0020939
| 1073.4663 | 0.081495 | 993.3875 | -0.18468 | 987.41 | 0 | 1074.0844 | 0 | 993.3875 | -0.17296 | 1079.7702 | 0.0046794 | 1073.4663 | 0.16122 | 993.3875 | 3.7064 | 1109.8124 | 0.037009 |  |  | 1688.063 | 0.0012908 | 1044.8984 | 0.025249 | [8 empty] | 1207.0575 | 0.0020963
| 1073.6348 | 0.073869 | 993.6304 | 0.056076 | 987.65 | 0 | 1074.2549 | 0 | 993.6304 | 0.36152 | 1079.9422 | 0.010093 | 1073.6348 | 0.16544 | 993.6304 | 3.6449 | 1109.9349 | 0.036726 |  |  | 1688.936 | 0.0015279 | 1044.9117 | 0.022287 | [8 empty] | 1207.1289 | 0.00209
| 1073.8033 | 0.083373 | 993.8732 | -0.032505 | 987.89 | 0 | 1074.4253 | 0.00026087 | 993.8732 | -0.38317 | 1080.1142 | 0.0016651 | 1073.8033 | 0.16034 | 993.8732 | 3.558 | 1110.0575 | 0.036504 |  |  | 1689.81 | 0.0022525 | 1044.925 | 0.014861 | [8 empty] | 1207.2003 | 0.0020749
| 1073.9718 | 0.073963 | 994.1161 | 0.080135 | 988.13 | 0 | 1074.5958 | 0 | 994.1161 | 0.061174 | 1080.2861 | 0.0077563 | 1073.9718 | 0.16501 | 994.1161 | 3.5218 | 1110.1802 | 0.03585 |  |  | 1690.684 | 0.001907 | 1044.9385 | 0.016624 | [8 empty] | 1207.2717 | 0.0020526
| 1074.1402 | 0.082058 | 994.3589 | -0.14098 | 988.38 | 0 | 1074.7663 | 0 | 994.3589 | -0.15207 | 1080.4581 | 5.4846e-05 | 1074.1402 | 0.15921 | 994.359 | 3.4204 | 1110.3029 | 0.0354 |  |  | 1691.56 | 0.0014601 | 1044.9518 | 0.024497 | [8 empty] | 1207.3431 | 0.0020256
| 1074.3087 | 0.073212 | 994.6018 | 0.090725 | 988.62 | 0 | 1074.9367 | 0 | 994.6018 | 0.34134 | 1080.63 | 0.006769 | 1074.3087 | 0.16471 | 994.6018 | 3.3371 | 1110.4255 | 0.035789 |  |  | 1692.437 | 0.0020008 | 1044.9653 | 0.022368 | [8 empty] | 1207.4145 | 0.0019978
| 1074.4772 | 0.083467 | 994.8447 | -0.060549 | 988.86 | 0 | 1075.1072 | 0.00026087 | 994.8447 | -0.23836 | 1080.802 | 0.00091482 | 1074.4772 | 0.15897 | 994.8447 | 3.2792 | 1110.5482 | 0.035819 |  |  | 1693.314 | 0.0026123 | 1044.9786 | 0.017737 | [8 empty] | 1207.486 | 0.0019732
| 1074.6457 | 0.075746 | 995.0876 | 0.16843 | 989.1 | 0 | 1075.2776 | 0 | 995.0876 | 0.32624 | 1080.9739 | 0.010003 | 1074.6457 | 0.16496 | 995.0875 | 3.2122 | 1110.671 | 0.035409 |  |  | 1694.192 | 0.001904 | 1044.9919 | 0.02024 | [8 empty] | 1207.5574 | 0.0019533
| 1074.8142 | 0.084875 | 995.3304 | -0.18535 | 989.35 | 0 | 1075.4481 | 0.00078262 | 995.3304 | -0.22831 | 1081.1459 | 0.0050886 | 1074.8142 | 0.16006 | 995.3304 | 3.1452 | 1110.7937 | 0.035063 |  |  | 1695.072 | 0.0022742 | 1045.0054 | 0.017023 | [8 empty] | 1207.6288 | 0.0019422
| 1074.9826 | 0.081096 | 995.5733 | 0.078413 | 989.59 | 0 | 1075.6185 | 0 | 995.5733 | 0.2432 | 1081.3179 | 0.012428 | 1074.9826 | 0.16566 | 995.5733 | 3.0836 | 1110.9165 | 0.034406 |  |  | 1695.952 | 0.0026563 | 1045.0187 | 0.02441 | [8 empty] | 1207.7003 | 0.0019406
| 1075.1511 | 0.084593 | 995.8162 | -0.089221 | 989.83 | 0 | 1075.789 | 0.00026087 | 995.8162 | -0.01049 | 1081.4898 | 0.0055537 | 1075.1511 | 0.16124 | 995.8162 | 3.0111 | 1111.0396 | 0.033755 |  |  | 1696.833 | 0.0015865 | 1045.0321 | 0.022277 | [8 empty] | 1207.7717 | 0.001947
| 1075.3196 | 0.080252 | 996.0591 | 0.16467 | 990.07 | 0 | 1075.9595 | 0 | 996.0591 | 0.32105 | 1081.6618 | 0.009689 | 1075.3196 | 0.1645 | 996.0591 | 2.975 | 1111.1622 | 0.033545 |  |  | 1697.715 | 0.0026406 | 1045.0455 | 0.015125 | [8 empty] | 1207.8433 | 0.0019605
| 1075.4881 | 0.085438 | 996.302 | -0.23504 | 990.32 | 0 | 1076.1299 | 0 | 996.302 | -0.30699 | 1081.8337 | 0.0034246 | 1075.4881 | 0.16062 | 996.302 | 2.8663 | 1111.2852 | 0.033622 |  |  | 1698.598 | 0.0029193 | 1045.0588 | 0.010982 | [8 empty] | 1207.9147 | 0.0019788
| 1075.6566 | 0.07753 | 996.5449 | 0.10855 | 990.56 | 0 | 1076.3004 | 0 | 996.5449 | 0.16042 | 1082.0057 | 0.0082466 | 1075.6566 | 0.16308 | 996.5449 | 2.8247 | 1111.408 | 0.033243 |  |  | 1699.482 | 0.0032351 | 1045.0723 | 0.018609 | [8 empty] | 1207.9862 | 0.0019986
| 1075.825 | 0.085251 | 996.7878 | -0.13512 | 990.8 | 0 | 1076.4709 | 0 | 996.7878 | -0.086241 | 1082.1777 | 0.0032041 | 1075.825 | 0.16051 | 996.7878 | 2.7703 | 1111.5311 | 0.032791 |  |  |  |  | 1045.0856 | 0.016238 | [8 empty] | 1208.0576 | 0.0020169
| 1075.9935 | 0.079407 | 997.0307 | 0.048514 | 991.04 | 0 | 1076.6413 | 0 | 997.0307 | 0.18069 | 1082.3496 | 0.0066078 | 1075.9935 | 0.16302 | 997.0307 | 2.7142 | 1111.6539 | 0.032478 |  |  |  |  | 1045.099 | 0.020492 | [8 empty] | 1208.1291 | 0.002032
| 1076.162 | 0.084593 | 997.2736 | -0.18377 | 991.28 | 0 | 1076.8118 | 0 | 997.2736 | -0.22393 | 1082.5216 | 0.0023935 | 1076.162 | 0.16057 | 997.2736 | 2.6526 | 1111.7769 | 0.031864 |  |  |  |  | 1045.1124 | 0.023234 | [8 empty] | 1208.2007 | 0.0020439
| 1076.3305 | 0.076309 | 997.5165 | 0.20152 | 991.53 | 0 | 1076.9823 | 0 | 997.5165 | 0.18429 | 1082.6935 | 0.00592 | 1076.3305 | 0.16433 | 997.5166 | 2.5784 | 1111.8999 | 0.03161 |  |  |  |  | 1045.1257 | 0.017286 | [8 empty] | 1208.2722 | 0.0020502
| 1076.4989 | 0.084124 | 997.7595 | -0.25725 | 991.77 | 0 | 1077.1527 | 0 | 997.7595 | -0.21457 | 1082.8655 | 0.00057259 | 1076.4989 | 0.16146 | 997.7595 | 2.5277 | 1112.0229 | 0.031548 |  |  |  |  | 1045.139 | 0.018449 | [8 empty] | 1208.3438 | 0.0020518
| 1076.6674 | 0.075558 | 998.0024 | 0.13209 | 992.01 | 0 | 1077.3232 | 0 | 998.0024 | 0.13088 | 1083.0375 | 0.00016344 | 1076.6674 | 0.16557 | 998.0024 | 2.4969 | 1112.146 | 0.031338 |  |  |  |  | 1045.1525 | 0.021611 | [8 empty] | 1208.4153 | 0.0020487
| 1076.8359 | 0.085344 | 998.2453 | -0.22768 | 992.25 | 0 | 1077.4937 | 0.00026087 | 998.2453 | -0.19136 | 1083.2094 | 0.0035189 | 1076.8359 | 0.1608 | 998.2453 | 2.4571 | 1112.2692 | 0.031277 |  |  |  |  | 1045.1659 | 0.017615 | [8 empty] | 1208.4868 | 0.0020407
| 1077.0044 | 0.078656 | 998.4883 | 0.098459 | 992.5 | 0 | 1077.6642 | 0 | 998.4883 | 0.43005 | 1083.3814 | 0.0025865 | 1077.0044 | 0.16528 | 998.4883 | 2.3032 | 1112.3922 | 0.031053 |  |  |  |  | 1045.1793 | 0.01955 | [8 empty] | 1208.5584 | 0.002028
| 1077.1728 | 0.085063 | 998.7312 | -0.16584 | 992.74 | 0 | 1077.8346 | 0.00026087 | 998.7312 | -0.067679 | 1083.5534 | 8.2268e-05 | 1077.1728 | 0.15998 | 998.7312 | 2.2742 | 1112.5154 | 0.03065 |  |  |  |  | 1045.1926 | 0.02043 | [8 empty] | 1208.6299 | 0.0020105
| 1077.3413 | 0.079688 | 998.9742 | 0.037632 | 992.98 | 0 | 1078.0051 | 0 | 998.9742 | 0.10462 | 1083.7253 | 0.00764 | 1077.3413 | 0.16538 | 998.9742 | 2.2163 | 1112.6385 | 0.030345 |  |  |  |  | 1045.2059 | 0.020601 | [8 empty] | 1208.7014 | 0.0019899
| 1077.5098 | 0.084312 | 999.2171 | -0.2856 | 993.22 | 0 | 1078.1756 | 0.00026087 | 999.2171 | -0.11381 | 1083.8973 | 0.0029639 | 1077.5098 | 0.16093 | 999.2171 | 2.1511 | 1112.7618 | 0.029849 |  |  |  |  | 1045.2194 | 0.015739 | [8 empty] | 1208.7731 | 0.0019668
| 1077.6782 | 0.076216 | 999.4601 | 0.082789 | 993.47 | 0 | 1078.3461 | 0 | 999.4601 | 0.2887 | 1084.0693 | 0.0088685 | 1077.6782 | 0.16617 | 999.4601 | 2.1058 | 1112.885 | 0.029066 |  |  |  |  | 1045.2328 | 0.019745 | [8 empty] | 1208.8446 | 0.001943
| 1077.8467 | 0.084781 | 999.703 | -0.22678 | 993.71 | 0 | 1078.5166 | 0.00026087 | 999.703 | -0.27655 | 1084.2412 | 0.0016267 | 1077.8467 | 0.16166 | 999.703 | 2.0534 | 1113.0083 | 0.028503 |  |  |  |  | 1045.2462 | 0.018134 | [8 empty] | 1208.9163 | 0.0019224
| 1078.0152 | 0.074432 | 999.946 | 0.029868 | 993.95 | 0 | 1078.687 | 0 | 999.946 | 0.20271 | 1084.4132 | 0.00489 | 1078.0152 | 0.16505 | 999.946 | 1.9936 | 1113.1316 | 0.028144 |  |  |  |  | 1045.2595 | 0.019208 | [8 empty] | 1208.9878 | 0.0019057
| 1078.1836 | 0.083654 | 1000.189 | -0.20458 | 994.19 | 0 | 1078.8575 | 0.00026087 | 1000.189 | -0.29494 | 1084.5852 | 0.001653 | 1078.1836 | 0.16122 | 1000.189 | 1.9664 | 1113.2549 | 0.027787 |  |  |  |  | 1045.2728 | 0.016383 | [8 empty] | 1209.0594 | 0.0018961
| 1078.3521 | 0.075277 | 1000.432 | 0.080456 | 994.44 | 0 | 1079.028 | 0 | 1000.432 | 0 | 1084.7571 | 0.0047123 | 1078.3521 | 0.16419 | 1000.432 | 1.9067 | 1113.3782 | 0.027519 |  |  |  |  | 1045.2864 | 0.021019 | [8 empty] | 1209.1311 | 0.0018953
| 1078.5206 | 0.083279 | 1000.6749 | -0.21148 | 994.68 | 0 | 1079.1985 | 0 | 1000.6749 | 0 | 1084.9291 | 0.0011057 | 1078.5206 | 0.16091 | 1000.6749 | 1.9157 | 1113.5016 | 0.027087 |  |  |  |  | 1045.2997 | 0.02382 | [8 empty] | 1209.2026 | 0.0019057
| 1078.689 | 0.079876 | 1000.9179 | 0.098952 | 994.92 | 0 | 1079.369 | 0.00017392 | 1000.9179 | 0 | 1085.1011 | 0.0082444 | 1078.689 | 0.16447 | 1000.9179 | 1.8791 | 1113.6249 | 0.026893 |  |  |  |  | 1045.313 | 0.018773 | [8 empty] | 1209.2743 | 0.0019255
| 1078.8575 | 0.083936 | 1001.1609 | -0.25824 | 995.16 | 0 | 1079.5395 | 0.00026087 | 1001.1609 | 0 | 1085.2731 | 0.00506 | 1078.8575 | 0.16108 | 1001.1609 | 1.8328 | 1113.7483 | 0.026759 |  |  |  |  | 1045.3264 | 0.022809 | [8 empty] | 1209.3459 | 0.0019541
| 1079.0259 | 0.08288 | 1001.4039 | 0.27085 | 995.41 | 0 | 1079.71 | 0 | 1001.4039 | 0 | 1085.445 | 0.010718 | 1079.0259 | 0.1654 | 1001.4039 | 1.8009 | 1113.8717 | 0.026164 |  |  |  |  | 1045.3398 | 0.018418 | [8 empty] | 1209.4176 | 0.0019899
| 1079.1944 | 0.084218 | 1001.6469 | -0.25453 | 995.65 | 0 | 1079.8805 | 0.00026087 | 1001.6469 | 0 | 1085.617 | 0.0095091 | 1079.1944 | 0.16088 | 1001.6469 | 1.7517 | 1113.9952 | 0.026436 |  |  |  |  | 1045.3533 | 0.014837 | [8 empty] | 1209.4893 | 0.002028
| 1079.3629 | 0.076028 | 1001.8899 | 0.16281 | 995.89 | 0 | 1080.051 | 0 | 1001.8899 | 0 | 1085.789 | 0.01724 | 1079.3629 | 0.1656 | 1001.8899 | 1.7154 | 1114.1189 | 0.026807 |  |  |  |  | 1045.3666 | 0.026023 | [8 empty] | 1209.5609 | 0.0020661
| 1079.5313 | 0.083748 | 1002.1329 | -0.19133 | 996.13 | 0 | 1080.2214 | 0 | 1002.1329 | 0 | 1085.961 | 0.011979 | 1079.5313 | 0.16142 | 1002.1329 | 1.7077 | 1114.2424 | 0.026118 |  |  |  |  | 1045.3799 | 0.020558 | [8 empty] | 1209.6326 | 0.0020995
| 1079.6998 | 0.077436 | 1002.3759 | 0.069666 | 996.38 | 0 | 1080.3919 | 0 | 1002.3759 | 0 | 1086.1329 | 0.018339 | 1079.6998 | 0.16588 | 1002.3759 | 1.6695 | 1114.3658 | 0.025824 |  |  |  |  | 1045.3934 | 0.01863 | [8 empty] | 1209.7043 | 0.0021249
| 1079.8682 | 0.084875 | 1002.619 | -0.19348 | 996.62 | 0 | 1080.5624 | 0 | 1002.619 | 0 | 1086.3049 | 0.01903 | 1079.8682 | 0.1617 | 1002.619 | 1.6329 | 1114.4894 | 0.025856 |  |  |  |  | 1045.4067 | 0.021885 | [8 empty] | 1209.776 | 0.0021416
| 1080.0367 | 0.076685 | 1002.862 | 0.12014 | 996.86 | 0 | 1080.7329 | 0 | 1002.862 | 0 | 1086.4769 | 0.015328 | 1080.0367 | 0.16464 | 1002.862 | 1.5933 | 1114.613 | 0.025658 |  |  |  |  | 1045.42 | 0.020285 | [8 empty] | 1209.8477 | 0.002148
| 1080.2051 | 0.084124 | 1003.105 | -0.32408 | 997.1 | 0 | 1080.9034 | 0 | 1003.105 | 0 | 1086.6489 | 0.012284 | 1080.2051 | 0.16091 | 1003.105 | 1.5539 | 1114.7367 | 0.0252 |  |  |  |  | 1045.4335 | 0.019644 | [8 empty] | 1209.9194 | 0.0021456
| 1080.3736 | 0.078562 | 1003.3481 | 0.090302 | 997.35 | 0 | 1081.0739 | 0.00017392 | 1003.3481 | 0 | 1086.8208 | 0.0098557 | 1080.3736 | 0.16418 | 1003.348 | 1.5152 | 1114.8604 | 0.024495 |  |  |  |  | 1045.4469 | 0.018997 | [8 empty] | 1209.9911 | 0.0021368
| 1080.5421 | 0.084218 | 1003.5911 | -0.26842 | 997.59 | 0 | 1081.2444 | 0 | 1003.5911 | 0 | 1086.9928 | 0.0081358 | 1080.5421 | 0.16086 | 1003.5911 | 1.4764 | 1114.984 | 0.024048 |  |  |  |  | 1045.4603 | 0.016741 | [8 empty] | 1210.0629 | 0.0021225
| 1080.7105 | 0.078374 | 1003.8341 | -0.017659 | 997.83 | 0 | 1081.4149 | 0 | 1003.8341 | 0 | 1087.1648 | 0.00032359 | 1080.7105 | 0.16491 | 1003.8341 | 1.4387 | 1115.1078 | 0.023658 |  |  |  |  | 1045.4736 | 0.023668 | [8 empty] | 1210.1346 | 0.0021066
| 1080.879 | 0.084969 | 1004.0772 | -0.052382 | 998.07 | 0 | 1081.5854 | 0 | 1004.0772 | 0 | 1087.3368 | 0.0051039 | 1080.879 | 0.16547 | 1004.0772 | 1.4014 | 1115.2317 | 0.023508 |  |  |  |  | 1045.4871 | 0.024748 | [8 empty] | 1210.2063 | 0.0020908
| 1081.0474 | 0.086822 | 1004.3202 | -0.15336 | 998.32 | 0 | 1081.7559 | 0 | 1004.3202 | 0 | 1087.5087 | 0.00028739 | 1081.0474 | 0.16501 | 1004.3202 | 1.3649 | 1115.3555 | 0.023575 |  |  |  |  | 1045.5005 | 0.018465 | [8 empty] | 1210.2781 | 0.0020749
| 1081.2159 | 0.077364 | 1004.5633 | 0.097792 | 998.56 | 0 | 1081.9264 | 0.0013044 | 1004.5633 | 0 | 1087.6807 | 0.0058301 | 1081.2159 | 0.16513 | 1004.5633 | 1.3289 | 1115.4791 | 0.023296 |  |  |  |  | 1045.5138 | 0.025604 | [8 empty] | 1210.3499 | 0.0020598
| 1081.3843 | 0.08701 | 1004.8063 | -0.18184 | 998.8 | 0 | 1082.0969 | 0 | 1004.8063 | 0 | 1087.8527 | 0.00093237 | 1081.3843 | 0.16146 | 1004.8063 | 1.2943 | 1115.6029 | 0.022979 |  |  |  |  | 1045.5272 | 0.017475 | [8 empty] | 1210.4216 | 0.0020463
| 1081.5528 | 0.074923 | 1005.0494 | 0.15435 | 999.05 | 0 | 1082.2675 | 0.00078262 | 1005.0494 | 0 | 1088.0247 | 0.0063456 | 1081.5528 | 0.16612 | 1005.0494 | 1.2606 | 1115.7268 | 0.022812 |  |  |  |  | 1045.5406 | 0.017296 | [8 empty] | 1210.4934 | 0.0020352
| 1081.7212 | 0.086916 | 1005.2925 | -0.20201 | 999.29 | 0 | 1082.438 | 0 | 1005.2925 | 0 | 1088.1966 | 0.00041463 | 1081.7212 | 0.16157 | 1005.2925 | 1.2276 | 1115.8507 | 0.022593 |  |  |  |  | 1045.554 | 0.022547 | [8 empty] | 1210.5652 | 0.0020272
| 1081.8896 | 0.07727 | 1005.5356 | 0.16919 | 999.53 | 0 | 1082.6085 | 0.0013044 | 1005.5356 | 0 | 1088.3686 | 0.0066758 | 1081.8896 | 0.1655 | 1005.5356 | 1.1954 | 1115.9746 | 0.022423 |  |  |  |  | 1045.5674 | 0.015152 | [8 empty] | 1210.637 | 0.0020217
| 1082.0581 | 0.086259 | 1005.7786 | -0.21025 | 999.77 | 0 | 1082.779 | 0 | 1005.7786 | 0 | 1088.5406 | 0.0020216 | 1082.0581 | 0.16079 | 1005.7786 | 1.164 | 1116.0985 | 0.022301 |  |  |  |  | 1045.5808 | 0.017448 | [8 empty] | 1210.7089 | 0.0020209
| 1082.2265 | 0.07389 | 1006.0217 | 0.23203 | 1000.02 | 0 | 1082.9495 | 0.00026087 | 1006.0217 | 0 | 1088.7126 | 0.007504 | 1082.2265 | 0.16545 | 1006.0217 | 1.1335 | 1116.2225 | 0.021945 |  |  |  |  | 1045.5941 | 0.018462 | [8 empty] | 1210.7806 | 0.002024
| 1082.395 | 0.084663 | 1006.2648 | -0.19762 | 1000.26 | 0 | 1083.12 | 0 | 1006.2648 | 0 | 1088.8846 | 0.0027587 | 1082.395 | 0.16056 | 1006.2648 | 1.1035 | 1116.3466 | 0.021851 |  |  |  |  | 1045.6075 | 0.01502 | [8 empty] | 1210.8524 | 0.0020296
| 1082.5634 | 0.075486 | 1006.5079 | 0.1276 | 1000.5 | 0 | 1083.2905 | 0.00078262 | 1006.5079 | 0 | 1089.0566 | 0.011 | 1082.5634 | 0.16559 | 1006.5079 | 1.0747 | 1116.4706 | 0.021856 |  |  |  |  | 1045.621 | 0.016709 | [8 empty] | 1210.9243 | 0.0020383
| 1082.7319 | 0.085508 | 1006.751 | -0.12924 | 1000.74 | 0 | 1083.461 | 0 | 1006.751 | 0 | 1089.2285 | 0.00506 | 1082.7319 | 0.16069 | 1006.751 | 1.0465 | 1116.5946 | 0.021118 |  |  |  |  | 1045.6344 | 0.023663 | [8 empty] | 1210.9961 | 0.0020471
| 1082.9003 | 0.072482 | 1006.9941 | 0.078106 | 1000.99 | 0 | 1083.6316 | 0.0013044 | 1006.9941 | 0 | 1089.4005 | 0.010523 | 1082.9003 | 0.16553 | 1006.9941 | 1.0193 | 1116.7189 | 0.020454 |  |  |  |  | 1045.6477 | 0.018856 | [8 empty] | 1211.068 | 0.002055
| 1083.0687 | 0.085132 | 1007.2372 | -0.28745 | 1001.23 | 0 | 1083.8021 | 0 | 1007.2372 | 0 | 1089.5725 | 0.0039511 | 1083.0687 | 0.16128 | 1007.2372 | 0.99296 | 1116.8428 | 0.020241 |  |  |  |  | 1045.6611 | 0.020896 | [8 empty] | 1211.1398 | 0.0020614
| 1083.2372 | 0.076237 | 1007.4803 | 0.085114 | 1001.47 | 0 | 1083.9726 | 0.00026087 | 1007.4803 | 0 | 1089.7445 | 0.00953 | 1083.2372 | 0.16566 | 1007.4803 | 0.96755 | 1116.9669 | 0.0201 |  |  |  |  | 1045.6746 | 0.017176 | [8 empty] | 1211.2117 | 0.0020661
| 1083.4056 | 0.086728 | 1007.7234 | -0.25073 | 1001.72 | 0 | 1084.1431 | 0 | 1007.7234 | 0 | 1089.9165 | 0.0043935 | 1083.4056 | 0.16179 | 1007.7234 | 0.94286 | 1117.0911 | 0.020329 |  |  |  |  | 1045.6879 | 0.022518 | [8 empty] | 1211.2836 | 0.0020685
| 1083.5741 | 0.073515 | 1007.9666 | 0.073529 | 1001.96 | 0 | 1084.3136 | 0.00078262 | 1007.9666 | 0 | 1090.0885 | 0.008983 | 1083.5741 | 0.16568 | 1007.9666 | 0.91881 | 1117.2153 | 0.020367 |  |  |  |  | 1045.7013 | 0.016596 | [8 empty] | 1211.3555 | 0.0020701
| 1083.7425 | 0.086728 | 1008.2097 | -0.24049 | 1002.2 | 0 | 1084.4842 | 0 | 1008.2097 | 0 | 1090.2604 | 0.002735 | 1083.7425 | 0.16157 | 1008.2097 | 0.89548 | 1117.3395 | 0.01983 |  |  |  |  | 1045.7147 | 0.020373 | [8 empty] | 1211.4274 | 0.0020717
| 1083.9109 | 0.073796 | 1008.4528 | 0.12099 | 1002.44 | 0.056551 | 1084.6547 | 0.00026087 | 1008.4528 | 0 | 1090.4324 | 0.0077336 | 1083.9109 | 0.16532 | 1008.4528 | 0.87269 | 1117.4637 | 0.019532 |  |  |  |  | 1045.728 | 0.021641 | [8 empty] | 1211.4993 | 0.0020733
| 1084.0794 | 0.087854 | 1008.6959 | -0.23017 | 1002.69 | 0 | 1084.8252 | 0 | 1008.6959 | 0 | 1090.6044 | 0.0031453 | 1084.0794 | 0.16083 | 1008.696 | 0.85045 | 1117.5879 | 0.019237 |  |  |  |  | 1045.7415 | 0.02085 | [8 empty] | 1211.5712 | 0.0020749
| 1084.2478 | 0.072951 | 1008.9391 | 0.060871 | 1002.93 | 0.055853 | 1084.9957 | 0.0018258 | 1008.9391 | 0 | 1090.7764 | 0.009044 | 1084.2478 | 0.1653 | 1008.9391 | 0.82892 | 1117.7123 | 0.019064 |  |  |  |  | 1045.7549 | 0.020554 | [8 empty] | 1211.6431 | 0.0020757
| 1084.4162 | 0.085789 | 1009.1822 | -0.32316 | 1003.17 | 0 | 1085.1663 | 0 | 1009.1822 | 0 | 1090.9484 | 0.0054231 | 1084.4162 | 0.1612 | 1009.1822 | 0.80804 | 1117.8365 | 0.019344 |  |  |  |  | 1045.7682 | 0.021149 | [8 empty] | 1211.715 | 0.0020757
| 1084.5847 | 0.080838 | 1009.4254 | 0.026528 | 1003.41 | 0 | 1085.3368 | 0.00078262 | 1009.4254 | 0 | 1091.1204 | 0.010648 | 1084.5847 | 0.16585 | 1009.4254 | 0.78769 | 1117.9609 | 0.019419 |  |  |  |  | 1045.7816 | 0.022832 | [8 empty] | 1211.7869 | 0.0020741
| 1084.7531 | 0.087385 | 1009.6685 | -0.30746 | 1003.66 | 0 | 1085.5073 | 0 | 1009.6685 | 0 | 1091.2924 | 0.0069138 | 1084.7531 | 0.16142 | 1009.6685 | 0.76789 | 1118.0853 | 0.01898 |  |  |  |  | 1045.795 | 0.018451 | [8 empty] | 1211.8589 | 0.0020709
| 1084.9215 | 0.071825 | 1009.9117 | 0.0048602 | 1003.9 | 0 | 1085.6778 | 0.0013044 | 1009.9117 | 0 | 1091.4643 | 0.011719 | 1084.9215 | 0.16561 | 1009.9117 | 0.74863 | 1118.2097 | 0.018153 |  |  |  |  | 1045.8085 | 0.018294 | [8 empty] | 1211.9308 | 0.0020661
| 1085.09 | 0.085038 | 1010.1548 | -0.29846 | 1004.14 | 0 | 1085.8484 | 0 | 1010.1548 | 0 | 1091.6363 | 0.0024604 | 1085.09 | 0.161 | 1010.1549 | 0.72982 | 1118.3344 | 0.01788 |  |  |  |  | 1045.8219 | 0.021466 | [8 empty] | 1212.0028 | 0.0020598
| 1085.2584 | 0.073327 | 1010.398 | 0.14477 | 1004.39 | 0 | 1086.0189 | 0.00026087 | 1010.398 | 0 | 1091.8083 | 0.0074765 | 1085.2584 | 0.1652 | 1010.398 | 0.71146 | 1118.4586 | 0.018186 |  |  |  |  | 1045.8352 | 0.018461 | [8 empty] | 1212.0747 | 0.0020526
| 1085.4268 | 0.086353 | 1010.6412 | -0.25229 | 1004.63 | 0 | 1086.1894 | 0 | 1010.6412 | 0 | 1091.9803 | 0.0021094 | 1085.4268 | 0.16053 | 1010.6412 | 0.69338 | 1118.5831 | 0.0183 |  |  |  |  | 1045.8486 | 0.020839 | [8 empty] | 1212.1467 | 0.0020447
| 1085.5952 | 0.079617 | 1010.8844 | 0.089692 | 1004.87 | 0 | 1086.36 | 0.00078262 | 1010.8844 | 0 | 1092.1523 | 0.0086239 | 1085.5952 | 0.16531 | 1010.8844 | 0.67574 | 1118.7076 | 0.017866 |  |  |  |  | 1045.8621 | 0.01763 | [8 empty] | 1212.2186 | 0.0020344
| 1085.7637 | 0.082974 | 1011.1275 | -0.15099 | 1005.11 | 0 | 1086.5305 | 0 | 1011.1275 | 0 | 1092.3243 | 0.0029891 | 1085.7637 | 0.16041 | 1011.1275 | 0.65829 | 1118.8324 | 0.017245 |  |  |  |  | 1045.8754 | 0.023639 | [8 empty] | 1212.2906 | 0.0020217
| 1085.9321 | 0.078866 | 1011.3707 | 0.094396 | 1005.36 | 0 | 1086.701 | 0.0013044 | 1011.3707 | 0 | 1092.4963 | 0.01063 | 1085.9321 | 0.16523 | 1011.3707 | 0.64129 | 1118.9568 | 0.017251 |  |  |  |  | 1045.8888 | 0.021158 | [8 empty] | 1212.3627 | 0.002005
| 1086.1005 | 0.086259 | 1011.6139 | -0.35894 | 1005.6 | 0 | 1086.8716 | 0 | 1011.6139 | 0 | 1092.6683 | 0.0031328 | 1086.1005 | 0.16077 | 1011.6139 | 0.62484 | 1119.0814 | 0.017589 |  |  |  |  | 1045.9022 | 0.018195 | [8 empty] | 1212.4347 | 0.0019843
| 1086.2689 | 0.077082 | 1011.8571 | 0.13489 | 1005.84 | 0 | 1087.0421 | 0.0018258 | 1011.8571 | 0 | 1092.8403 | 0.010018 | 1086.2689 | 0.16578 | 1011.8571 | 0.60883 | 1119.2061 | 0.017457 |  |  |  |  | 1045.9156 | 0.020763 | [8 empty] | 1212.5067 | 0.0019597
| 1086.4374 | 0.087479 | 1012.1003 | -0.19816 | 1006.09 | 0 | 1087.2127 | 0 | 1012.1003 | 0 | 1093.0123 | 0.0035551 | 1086.4374 | 0.16174 | 1012.1003 | 0.59346 | 1119.3307 | 0.017092 |  |  |  |  | 1045.929 | 0.020409 | [8 empty] | 1212.5787 | 0.0019311
| 1086.6058 | 0.074266 | 1012.3435 | 0.13056 | 1006.33 | 0 | 1087.3832 | 0.0013044 | 1012.3435 | 0 | 1093.1842 | 0.01129 | 1086.6058 | 0.16564 | 1012.3435 | 0.57863 | 1119.4554 | 0.017106 |  |  |  |  | 1045.9424 | 0.019166 | [8 empty] | 1212.6508 | 0.0019001
| 1086.7742 | 0.086634 | 1012.5867 | -0.3377 | 1006.57 | 0 | 1087.5537 | 0 | 1012.5867 | 0 | 1093.3562 | 0.0063336 | 1086.7742 | 0.16169 | 1012.5867 | 0.56425 | 1119.5801 | 0.017071 |  |  |  |  | 1045.9558 | 0.023773 | [8 empty] | 1212.7228 | 0.0018683
| 1086.9426 | 0.074923 | 1012.8299 | 0.16789 | 1006.82 | 0 | 1087.7243 | 0.00026087 | 1012.8299 | 0 | 1093.5282 | 0.010098 | 1086.9426 | 0.16512 | 1012.8299 | 0.55042 | 1119.7048 | 0.016836 |  |  |  |  | 1045.9692 | 0.024295 | [8 empty] | 1212.7949 | 0.0018366
| 1087.111 | 0.086165 | 1013.0731 | -0.21363 | 1007.06 | 0 | 1087.8948 | 0 | 1013.0731 | 0 | 1093.7002 | 0.0030308 | 1087.111 | 0.16148 | 1013.0731 | 0.53685 | 1119.8296 | 0.016562 |  |  |  |  | 1045.9825 | 0.0217 | [8 empty] | 1212.8669 | 0.0018096
| 1087.2795 | 0.07774 | 1013.3164 | 0.0056301 | 1007.3 | 0 | 1088.0654 | 0.00078262 | 1013.3164 | 0 | 1093.8722 | 0.0062886 | 1087.2795 | 0.16545 | 1013.3164 | 0.52374 | 1119.9545 | 0.015983 |  |  |  |  | 1045.996 | 0.015664 | [8 empty] | 1212.939 | 0.0017881
| 1087.4479 | 0.08701 | 1013.5596 | -0.46015 | 1007.54 | 0 | 1088.2359 | 0 | 1013.5596 | 0 | 1094.0442 | 0.001245 | 1087.4479 | 0.16064 | 1013.5596 | 0.5109 | 1120.0792 | 0.015993 |  |  |  |  | 1046.0094 | 0.020052 | [8 empty] | 1213.0111 | 0.0017754
| 1087.6163 | 0.076988 | 1013.8028 | 0.22431 | 1007.79 | 0 | 1088.4065 | 0.0018258 | 1013.8028 | 0 | 1094.2162 | 0.0061131 | 1087.6163 | 0.16477 | 1013.8028 | 0.49842 | 1120.2041 | 0.015933 |  |  |  |  | 1046.0228 | 0.015564 | [8 empty] | 1213.0831 | 0.0017738
| 1087.7847 | 0.086916 | 1014.046 | -0.26258 | 1008.03 | 0 | 1088.577 | 0 | 1014.046 | 0 | 1094.3882 | 0.002739 | 1087.7847 | 0.15859 | 1014.046 | 0.48621 | 1120.329 | 0.014817 |  |  |  |  | 1046.0363 | 0.019212 | [8 empty] | 1213.1553 | 0.0017841
| 1087.9531 | 0.076331 | 1014.2893 | 0.064636 | 1008.27 | 0.055853 | 1088.7476 | 0.00078262 | 1014.2893 | 0 | 1094.5602 | 0.0060889 | 1087.9531 | 0.16363 | 1014.2893 | 0.47446 | 1120.454 | 0.014259 |  |  |  |  | 1046.0496 | 0.023382 | [8 empty] | 1213.2274 | 0.0018072
| 1088.1215 | 0.08701 | 1014.5325 | -0.40995 | 1008.52 | 0 | 1088.9181 | 0 | 1014.5325 | 0 | 1094.7322 | 0.0031887 | 1088.1215 | 0.15618 | 1014.5325 | 0.46298 | 1120.5789 | 0.014822 |  |  |  |  | 1046.063 | 0.026556 | [8 empty] | 1213.2994 | 0.0018413
| 1088.2899 | 0.071261 | 1014.7758 | 0.17477 | 1008.76 | 0 | 1089.0887 | 0.00078262 | 1014.7758 | 0 | 1094.9042 | 0.010688 | 1088.2899 | 0.16165 | 1014.7758 | 0.45185 | 1120.7039 | 0.01536 |  |  |  |  | 1046.0764 | 0.0228 | [8 empty] | 1213.3716 | 0.0018858
| 1088.4583 | 0.083349 | 1015.019 | -0.33533 | 1009 | 0 | 1089.2592 | 0 | 1015.019 | 0 | 1095.0762 | 0.001743 | 1088.4583 | 0.15497 | 1015.019 | 0.44073 | 1120.8289 | 0.015237 |  |  |  |  | 1046.0898 | 0.021367 | [8 empty] | 1213.4437 | 0.0019351
| 1088.6268 | 0.074641 | 1015.2623 | 0.045445 | 1009.25 | 0 | 1089.4298 | 0.00078262 | 1015.2623 | 0 | 1095.2482 | 0.0080129 | 1088.6268 | 0.16194 | 1015.2623 | 0.42925 | 1120.9539 | 0.014843 |  |  |  |  | 1046.1033 | 0.016462 | [8 empty] | 1213.5159 | 0.0019859
| 1088.7952 | 0.085226 | 1015.5055 | -0.30668 | 1009.49 | 0 | 1089.6003 | 0 | 1015.5055 | 0 | 1095.4202 | 0.0039105 | 1088.7952 | 0.15591 | 1015.5055 | 0.41713 | 1121.079 | 0.014744 |  |  |  |  | 1046.1166 | 0.016472 | [8 empty] | 1213.588 | 0.0020336
| 1088.9636 | 0.071355 | 1015.7488 | 0.40948 | 1009.73 | 0 | 1089.7709 | 0.00078262 | 1015.7488 | 0 | 1095.5922 | 0.0093808 | 1088.9636 | 0.16256 | 1015.7488 | 0.40411 | 1121.204 | 0.014631 |  |  |  |  | 1046.13 | 0.021448 | [8 empty] | 1213.6602 | 0.0020733
| 1089.132 | 0.085883 | 1015.9921 | -0.39355 | 1009.97 | 0 | 1089.9414 | 0 | 1015.9921 | 0 | 1095.7642 | 0.0020666 | 1089.132 | 0.15723 | 1015.9921 | 0.38991 | 1121.3291 | 0.01449 |  |  |  |  | 1046.1434 | 0.016919 | [8 empty] | 1213.7323 | 0.0021011
| 1089.3004 | 0.077176 | 1016.2353 | 0.092004 | 1010.22 | 0 | 1090.112 | 0.00078262 | 1016.2353 | 0 | 1095.9362 | 0.0098228 | 1089.3004 | 0.16407 | 1016.2354 | 0.37463 | 1121.4542 | 0.014315 |  |  |  |  | 1046.1567 | 0.024361 | [8 empty] | 1213.8046 | 0.0021162
| 1089.4688 | 0.087291 | 1016.4786 | -0.14762 | 1010.46 | 0 | 1090.2826 | 0 | 1016.4786 | 0 | 1096.1082 | 0.0033182 | 1089.4688 | 0.1586 | 1016.4786 | 0.35835 | 1121.5793 | 0.014105 |  |  |  |  | 1046.1703 | 0.017343 | [8 empty] | 1213.8767 | 0.0021186
| 1089.6372 | 0.071918 | 1016.7219 | 0.24247 | 1010.7 | 0 | 1090.4531 | 0.00078262 | 1016.7219 | 0 | 1096.2802 | 0.010222 | 1089.6372 | 0.16446 | 1016.7219 | 0.34126 | 1121.7045 | 0.014232 |  |  |  |  | 1046.1836 | 0.021616 | [8 empty] | 1213.9488 | 0.0021106
| 1089.8056 | 0.085602 | 1016.9652 | -0.22933 | 1010.95 | 0 | 1090.6237 | 0 | 1016.9652 | 0 | 1096.4522 | 0.003079 | 1089.8056 | 0.15957 | 1016.9652 | 0.32327 | 1121.8297 | 0.013994 |  |  |  |  | 1046.1971 | 0.015071 | [8 empty] | 1214.0211 | 0.0020939
| 1089.974 | 0.075768 | 1017.2085 | 0.18427 | 1011.19 | 0 | 1090.7943 | 0.00078262 | 1017.2085 | 0 | 1096.6242 | 0.010875 | 1089.974 | 0.16542 | 1017.2085 | 0.30455 | 1121.955 | 0.013227 |  |  |  |  | 1046.2104 | 0.019611 | [8 empty] | 1214.0933 | 0.0020733
| 1090.1424 | 0.08654 | 1017.4518 | -0.28594 | 1011.43 | 0 | 1090.9648 | 0 | 1017.4518 | 0 | 1096.7962 | 0.0042341 | 1090.1424 | 0.16072 | 1017.4518 | 0.28502 | 1122.0802 | 0.012878 |  |  |  |  | 1046.2238 | 0.023139 | [8 empty] | 1214.1655 | 0.0020518
| 1090.3108 | 0.076237 | 1017.6951 | 0.1803 | 1011.68 | 0 | 1091.1354 | 0.00078262 | 1017.6951 | 0 | 1096.9682 | 0.0082202 | 1090.3108 | 0.16565 | 1017.6951 | 0.26467 | 1122.2056 | 0.013216 |  |  |  |  | 1046.2373 | 0.01712 | [8 empty] | 1214.2378 | 0.0020328
| 1090.4792 | 0.087667 | 1017.9384 | -0.23089 | 1011.92 | 0 | 1091.3059 | 0 | 1017.9384 | 0 | 1097.1402 | 0.0017068 | 1090.4792 | 0.16131 | 1017.9384 | 0.2436 | 1122.3309 | 0.013373 |  |  |  |  | 1046.2506 | 0.016272 | [8 empty] | 1214.3099 | 0.0020161
| 1090.6476 | 0.077646 | 1018.1817 | 0.08355 | 1012.16 | 0 | 1091.4765 | 0.00078262 | 1018.1817 | 0 | 1097.3122 | 0.0044359 | 1090.6476 | 0.16586 | 1018.1817 | 0.22181 | 1122.4564 | 0.013336 |  |  |  |  | 1046.264 | 0.021119 | [8 empty] | 1214.3822 | 0.0020042
| 1090.816 | 0.086353 | 1018.425 | -0.3317 | 1012.41 | 0 | 1091.6471 | 0 | 1018.425 | 0 | 1097.4842 | 0.0038392 | 1090.816 | 0.16149 | 1018.425 | 0.1993 | 1122.5817 | 0.013357 |  |  |  |  | 1046.2775 | 0.016141 | [8 empty] | 1214.4545 | 0.0019962
| 1090.9844 | 0.076707 | 1018.6683 | 0.27862 | 1012.65 | 0 | 1091.8177 | 0.00026087 | 1018.6683 | 0 | 1097.6562 | 0.00078758 | 1090.9844 | 0.16566 | 1018.6683 | 0.17669 | 1122.707 | 0.012992 |  |  |  |  | 1046.2909 | 0.019114 | [8 empty] | 1214.5267 | 0.0019923
| 1091.1528 | 0.086822 | 1018.9116 | -0.29267 | 1012.89 | 0 | 1091.9882 | 0 | 1018.9116 | 0 | 1097.8282 | 0.0063774 | 1091.1528 | 0.16174 | 1018.9116 | 0.15445 | 1122.8325 | 0.01256 |  |  |  |  | 1046.3043 | 0.015737 | [8 empty] | 1214.599 | 0.0019931
| 1091.3212 | 0.080462 | 1019.155 | 0.18009 | 1013.14 | 0 | 1092.1588 | 0.00026087 | 1019.155 | 0 | 1098.0002 | 0.0055405 | 1091.3212 | 0.16554 | 1019.155 | 0.13311 | 1122.958 | 0.01267 |  |  |  |  | 1046.3177 | 0.01557 | [8 empty] | 1214.6713 | 0.0019978
| 1091.4895 | 0.086446 | 1019.3983 | -0.13205 | 1013.38 | 0 | 1092.3294 | 0 | 1019.3983 | 0 | 1098.1722 | 0.0016376 | 1091.4895 | 0.16148 | 1019.3983 | 0.11312 | 1123.0835 | 0.012816 |  |  |  |  | 1046.3311 | 0.02148 | [8 empty] | 1214.7435 | 0.0020089
| 1091.6579 | 0.075298 | 1019.6416 | 0.10253 | 1013.62 | 0 | 1092.4999 | 0.0013044 | 1019.6416 | 0 | 1098.3442 | 0.0062457 | 1091.6579 | 0.16528 | 1019.6416 | 0.094946 | 1123.209 | 0.012615 |  |  |  |  | 1046.3445 | 0.01801 | [8 empty] | 1214.8158 | 0.0020256
| 1091.8263 | 0.087573 | 1019.885 | -0.25577 | 1013.86 | 0 | 1092.6705 | 0 | 1019.885 | 0 | 1098.5162 | 0.00053982 | 1091.8263 | 0.16174 | 1019.885 | 0.07867 | 1123.3346 | 0.012196 |  |  |  |  | 1046.3579 | 0.018744 | [8 empty] | 1214.8882 | 0.0020495
| 1091.9947 | 0.076613 | 1020.1283 | 0.12665 | 1014.11 | 0 | 1092.8411 | 0.00078262 | 1020.1283 | 0 | 1098.6882 | 0.0054811 | 1091.9947 | 0.16551 | 1020.1283 | 0.064021 | 1123.4603 | 0.011996 |  |  |  |  | 1046.3713 | 0.019826 | [8 empty] | 1214.9605 | 0.0020804
| 1092.1631 | 0.087197 | 1020.3717 | -0.1656 | 1014.35 | 0 | 1093.0117 | 0 | 1020.3717 | 0 | 1098.8602 | 0.00027312 | 1092.1631 | 0.1617 | 1020.3717 | 0.05109 | 1123.5859 | 0.012093 |  |  |  |  | 1046.3848 | 0.023066 | [8 empty] | 1215.0327 | 0.0021186
| 1092.3315 | 0.073139 | 1020.615 | 0.066659 | 1014.59 | 0 | 1093.1822 | 0.0013044 | 1020.615 | 0 | 1099.0322 | 0.0028368 | 1092.3315 | 0.1655 | 1020.615 | 0.039697 | 1123.7114 | 0.011936 |  |  |  |  | 1046.3981 | 0.015777 | [8 empty] | 1215.1051 | 0.0021615
| 1092.4999 | 0.085696 | 1020.8584 | -0.15884 | 1014.84 | 0 | 1093.3528 | 0 | 1020.8584 | 0 | 1099.2042 | 0.002899 | 1092.4999 | 0.16156 | 1020.8584 | 0.02984 | 1123.837 | 0.011741 |  |  |  |  | 1046.4116 | 0.017972 | [8 empty] | 1215.1775 | 0.0022067
| 1092.6683 | 0.078397 | 1021.1017 | 0.35618 | 1015.08 | 0 | 1093.5234 | 0.0013044 | 1021.1017 | 0 | 1099.3762 | 0.0082676 | 1092.6683 | 0.16544 | 1021.1017 | 0.021521 | 1123.9628 | 0.011953 |  |  |  |  | 1046.4249 | 0.020289 | [8 empty] | 1215.2498 | 0.0022512
| 1092.8366 | 0.086353 | 1021.3451 | -0.11958 | 1015.32 | 0 | 1093.694 | 0 | 1021.3451 | 0 | 1099.5482 | 0.0019153 | 1092.8366 | 0.1618 | 1021.3451 | 0.014649 | 1124.0885 | 0.012132 |  |  |  |  | 1046.4384 | 0.018444 | [8 empty] | 1215.3221 | 0.0022901
| 1093.005 | 0.079054 | 1021.5885 | 0.19457 | 1015.57 | 0 | 1093.8646 | 0.0013044 | 1021.5885 | 0 | 1099.7202 | 0.0067241 | 1093.005 | 0.16601 | 1021.5885 | 0.0093138 | 1124.2142 | 0.011911 |  |  |  |  | 1046.4518 | 0.019185 | [8 empty] | 1215.3945 | 0.0023179
| 1093.1734 | 0.086353 | 1021.8318 | 0 | 1015.81 | 0 | 1094.0351 | 0 | 1021.8318 | 0 | 1099.8922 | 0.0012516 | 1093.1734 | 0.16182 | 1021.8319 | 0.0052844 | 1124.3401 | 0.011554 |  |  |  |  | 1046.4652 | 0.018831 | [8 empty] | 1215.4669 | 0.002333
| 1093.3418 | 0.079242 | 1022.0752 | 0 | 1016.05 | 0 | 1094.2057 | 0.00078262 | 1022.0752 | 0 | 1100.0642 | 0.0096824 | 1093.3418 | 0.1655 | 1022.0752 | 0.0026561 | 1124.4658 | 0.011339 |  |  |  |  | 1046.4786 | 0.018756 | [8 empty] | 1215.5393 | 0.0023322
| 1093.5102 | 0.085789 | 1022.3186 | 0 | 1016.3 | 0 | 1094.3763 | 0 | 1022.3186 | 0 | 1100.2362 | 0.002717 | 1093.5102 | 0.16155 | 1022.3186 | 0.0010887 | 1124.5917 | 0.01141 |  |  |  |  | 1046.4921 | 0.022428 | [8 empty] | 1215.6117 | 0.0023172
| 1093.6785 | 0.075768 | 1022.562 | 0 | 1016.54 | 0 | 1094.5469 | 0.0018258 | 1022.562 | 0 | 1100.4082 | 0.0087314 | 1093.6785 | 0.16561 | 1022.562 | 0.00029177 | 1124.7175 | 0.011825 |  |  |  |  | 1046.5054 | 0.02132 | [8 empty] | 1215.6841 | 0.0022901
| 1093.8469 | 0.086353 | 1022.8054 | 0 | 1016.78 | 0 | 1094.7175 | 0 | 1022.8054 | 0 | 1100.5802 | 0.0027028 | 1093.8469 | 0.16135 | 1022.8054 | 0 | 1124.8436 | 0.012141 |  |  |  |  | 1046.5189 | 0.017704 | [8 empty] | 1215.7565 | 0.002256
| 1094.0153 | 0.074923 | 1023.0488 | 0 | 1017.03 | 0 | 1094.8881 | 0.0013044 | 1023.0488 | 0 | 1100.7522 | 0.0082532 | 1094.0153 | 0.16533 | 1023.0488 | 0 | 1124.9694 | 0.012066 |  |  |  |  | 1046.5322 | 0.019047 | [8 empty] | 1215.8289 | 0.0022187
| 1094.1837 | 0.08654 | 1023.2922 | 0 | 1017.27 | 0 | 1095.0587 | 0 | 1023.2922 | 0 | 1100.9242 | 0.0039283 | 1094.1837 | 0.16098 | 1023.2922 | 0 | 1125.0953 | 0.011569 |  |  |  |  | 1046.5457 | 0.021159 | [8 empty] | 1215.9012 | 0.0021821
| 1094.352 | 0.074735 | 1023.5356 | 0 | 1017.51 | 0 | 1095.2293 | 0.00026087 | 1023.5356 | 0 | 1101.0962 | 0.0061957 | 1094.352 | 0.16541 | 1023.5356 | 0 | 1125.2213 | 0.010673 |  |  |  |  | 1046.5591 | 0.017118 | [8 empty] | 1215.9738 | 0.0021488
| 1094.5204 | 0.087385 | 1023.779 | 0 | 1017.76 | 0 | 1095.3998 | 0 | 1023.779 | 0 |  |  | 1094.5204 | 0.1612 | 1023.779 |  | 1125.3473 | 0.0099566 |  |  |  |  | 1046.5725 | 0.021895 | [8 empty] | 1216.0461 | 0.0021202
| 1094.6888 | 0.07558 | 1024.0224 | 0 | 1018 | 0 | 1095.5704 | 0.0013044 | 1024.0224 | 0 |  |  | 1094.6888 | 0.1657 | 1024.0224 |  | 1125.4734 | 0.0098357 |  |  |  |  | 1046.5859 | 0.029496 | [8 empty] | 1216.1186 | 0.0020939
| 1094.8572 | 0.086728 | 1024.2658 | 0 | 1018.24 | 0 | 1095.741 | 0 | 1024.2658 | 0 |  |  | 1094.8572 | 0.16101 | 1024.2658 |  | 1125.5992 | 0.010162 |  |  |  |  | 1046.5994 | 0.021357 | [8 empty] | 1216.191 | 0.0020685
| 1095.0255 | 0.073233 | 1024.5093 | 0 | 1018.49 | 0 | 1095.9116 | 0.0013044 | 1024.5093 | 0 |  |  | 1095.0255 | 0.16537 | 1024.5093 |  | 1125.7253 | 0.010285 |  |  |  |  | 1046.6127 | 0.022622 | [8 empty] | 1216.2635 | 0.0020423
| 1095.1939 | 0.086728 | 1024.7527 | 0 | 1018.73 | 0 | 1096.0822 | 0 | 1024.7527 | 0 |  |  | 1095.1939 | 0.16023 | 1024.7527 |  | 1125.8517 | 0.010342 |  |  |  |  | 1046.6262 | 0.020925 | [8 empty] | 1216.3359 | 0.0020137
| 1095.3623 | 0.073702 | 1024.9961 | 0 | 1018.97 | 0 | 1096.2528 | 0.0018258 | 1024.9961 | 0 |  |  | 1095.3623 | 0.1652 | 1024.9961 |  | 1125.9777 | 0.010499 |  |  |  |  | 1046.6395 | 0.02101 | [8 empty] | 1216.4084 | 0.0019827
| 1095.5306 | 0.087854 | 1025.2395 | 0 | 1019.22 | 0 | 1096.4234 | 0 | 1025.2395 | 0 |  |  | 1095.5306 | 0.16077 | 1025.2395 |  | 1126.1039 | 0.010652 |  |  |  |  | 1046.6531 | 0.02212 | [8 empty] | 1216.481 | 0.001951
| 1095.699 | 0.077176 | 1025.483 | 0 | 1019.46 | 0 | 1096.594 | 0.0013044 | 1025.483 | 0 |  |  | 1095.699 | 0.16603 | 1025.483 |  | 1126.23 | 0.010605 |  |  |  |  | 1046.6664 | 0.020997 | [8 empty] | 1216.5535 | 0.00192
| 1095.8674 | 0.086353 | 1025.7264 | 0 | 1019.7 | 0 | 1096.7646 | 0 | 1025.7264 | 0 |  |  | 1095.8674 | 0.14285 | 1025.7264 |  | 1126.3563 | 0.010151 |  |  |  |  | 1046.6798 | 0.025586 | [8 empty] | 1216.626 | 0.001893
| 1096.0357 | 0.051826 | 1025.9699 | 0 | 1019.95 | 0 | 1096.9352 | 0.00078262 | 1025.9699 | 0 |  |  | 1096.0357 | 0.091404 | 1025.9699 |  | 1126.4825 | 0.0096026 |  |  |  |  | 1046.6932 | 0.017101 | [8 empty] | 1216.6985 | 0.0018723
| 1096.2041 | 0.0024404 | 1026.2133 | 0 | 1020.19 | 0 | 1097.1058 | 0 | 1026.2133 | 0 |  |  | 1096.2041 | 0.035755 | 1026.2133 |  | 1126.609 | 0.0094283 |  |  |  |  | 1046.7067 | 0.02469 | [8 empty] | 1216.771 | 0.0018596
| 1096.3724 | 0 | 1026.4568 | 0 | 1020.43 | 0 | 1097.2764 | 0.0018258 | 1026.4568 | 0 |  |  | 1096.3724 | 0.0024434 | 1026.4568 |  | 1126.7351 | 0.0096531 |  |  |  |  | 1046.7201 | 0.024709 | [8 empty] | 1216.8435 | 0.0018548
| 1096.5408 | 0 | 1026.7002 | 0 | 1020.68 | 0 | 1097.447 | 0 | 1026.7002 | 0 |  |  | 1096.5408 | 0.0022746 | 1026.7002 |  | 1126.8615 | 0.0099489 |  |  |  |  | 1046.7335 | 0.022626 | [8 empty] | 1216.9161 | 0.001858
| 1096.7092 | 0.00028166 | 1026.9437 | 0 | 1020.92 | 0 | 1097.6176 | 0.0018258 | 1026.9437 | 0 |  |  | 1096.7092 | 0.0020269 | 1026.9437 |  | 1126.9879 | 0.0098193 |  |  |  |  | 1046.7469 | 0.017564 | [8 empty] | 1216.9887 | 0.0018668
[5 empty] | 1021.17 | 0 | [6 empty] | 1096.8775 | 0 |  |  | 1127.1143 | 0.0093018 |  |  |  |  | 1046.7604 | 0.018933 | [8 empty] | 1217.0612 | 0.0018787
[5 empty] | 1021.41 | 0 | [6 empty] | 1097.0459 | 0 |  |  | 1127.2407 | 0.0088536 |  |  |  |  | 1046.7738 | 0.022784 | [8 empty] | 1217.1338 | 0.0018906
[17 empty] | 1127.3672 | 0.0085491 |  |  |  |  | 1046.7871 | 0.019459 | [8 empty] | 1217.2063 | 0.0018993
[17 empty] | 1127.4937 | 0.0086266 |  |  |  |  | 1046.8007 | 0.027219 | [8 empty] | 1217.2789 | 0.0019017
[17 empty] | 1127.6201 | 0.0088996 |  |  |  |  | 1046.814 | 0.016363 | [8 empty] | 1217.3516 | 0.0018969
[17 empty] | 1127.7467 | 0.0089386 |  |  |  |  | 1046.8274 | 0.019899 | [8 empty] | 1217.4242 | 0.001885
[17 empty] | 1127.8733 | 0.0088045 |  |  |  |  | 1046.8409 | 0.023655 | [8 empty] | 1217.4967 | 0.0018675
[17 empty] | 1127.9999 | 0.0086062 |  |  |  |  | 1046.8542 | 0.02312 | [8 empty] | 1217.5693 | 0.0018477
[17 empty] | 1128.1267 | 0.0086582 |  |  |  |  | 1046.8678 | 0.021471 | [8 empty] | 1217.642 | 0.0018286
[17 empty] | 1128.2532 | 0.0087869 |  |  |  |  | 1046.8811 | 0.020095 | [8 empty] | 1217.7146 | 0.0018135
[17 empty] | 1128.3799 | 0.008715 |  |  |  |  | 1046.8945 | 0.027766 | [8 empty] | 1217.7874 | 0.0018048
[17 empty] | 1128.5066 | 0.0085329 |  |  |  |  | 1046.908 | 0.022229 | [8 empty] | 1217.86 | 0.0018024
[17 empty] | 1128.6333 | 0.0082373 |  |  |  |  | 1046.9214 | 0.015762 | [8 empty] | 1217.9326 | 0.0018072
[17 empty] | 1128.7601 | 0.007822 |  |  |  |  | 1046.9349 | 0.01663 | [8 empty] | 1218.0052 | 0.0018167
[17 empty] | 1128.887 | 0.0076851 |  |  |  |  | 1046.9482 | 0.021385 | [8 empty] | 1218.078 | 0.0018294
[17 empty] | 1129.0138 | 0.0079377 |  |  |  |  | 1046.9617 | 0.02239 | [8 empty] | 1218.1506 | 0.0018437
[17 empty] | 1129.1406 | 0.0084558 |  |  |  |  | 1046.9751 | 0.017431 | [8 empty] | 1218.2234 | 0.001858
[17 empty] | 1129.2675 | 0.008702 |  |  |  |  | 1046.9885 | 0.021906 | [8 empty] | 1218.296 | 0.0018691
[17 empty] | 1129.3944 | 0.0084399 |  |  |  |  | 1047.002 | 0.019154 | [8 empty] | 1218.3688 | 0.0018771
[17 empty] | 1129.5214 | 0.0079343 |  |  |  |  | 1047.0154 | 0.01629 | [8 empty] | 1218.4415 | 0.0018818
[17 empty] | 1129.6482 | 0.007527 |  |  |  |  | 1047.0288 | 0.022756 | [8 empty] | 1218.5143 | 0.0018818
[17 empty] | 1129.7751 | 0.0076801 |  |  |  |  | 1047.0422 | 0.018819 | [8 empty] | 1218.587 | 0.0018787
[17 empty] | 1129.9022 | 0.007958 |  |  |  |  | 1047.0557 | 0.019465 | [8 empty] | 1218.6598 | 0.0018731
[17 empty] | 1130.0293 | 0.007582 |  |  |  |  | 1047.0691 | 0.016504 | [8 empty] | 1218.7325 | 0.001866
[17 empty] | 1130.1564 | 0.0071163 |  |  |  |  | 1047.0825 | 0.023955 | [8 empty] | 1218.8053 | 0.0018604
[17 empty] | 1130.2834 | 0.0073407 |  |  |  |  | 1047.0959 | 0.016803 | [8 empty] | 1218.8781 | 0.0018572
[17 empty] | 1130.4106 | 0.0073793 |  |  |  |  | 1047.1094 | 0.020477 | [8 empty] | 1218.9508 | 0.001858
[17 empty] | 1130.5378 | 0.0070304 |  |  |  |  | 1047.1228 | 0.024695 | [8 empty] | 1219.0237 | 0.0018652
[17 empty] | 1130.665 | 0.0072149 |  |  |  |  | 1047.1362 | 0.024075 | [8 empty] | 1219.0964 | 0.0018763
[17 empty] | 1130.7922 | 0.0074082 |  |  |  |  | 1047.1497 | 0.016019 | [8 empty] | 1219.1692 | 0.0018914
[17 empty] | 1130.9197 | 0.0071931 |  |  |  |  | 1047.1631 | 0.021637 | [8 empty] | 1219.2421 | 0.0019073
[17 empty] | 1131.0468 | 0.0071472 |  |  |  |  | 1047.1765 | 0.022319 | [8 empty] | 1219.3149 | 0.0019216
[17 empty] | 1131.1741 | 0.0070317 |  |  |  |  | 1047.1899 | 0.020931 | [8 empty] | 1219.3877 | 0.0019327
[17 empty] | 1131.3016 | 0.0067475 |  |  |  |  | 1047.2034 | 0.014499 | [8 empty] | 1219.4606 | 0.0019382
[17 empty] | 1131.4288 | 0.0066747 |  |  |  |  | 1047.2169 | 0.020029 | [8 empty] | 1219.5334 | 0.001939
[17 empty] | 1131.5563 | 0.0069205 |  |  |  |  | 1047.2302 | 0.016761 | [8 empty] | 1219.6063 | 0.0019351
[17 empty] | 1131.6838 | 0.0069465 |  |  |  |  | 1047.2437 | 0.02118 | [8 empty] | 1219.6792 | 0.0019287
[17 empty] | 1131.8112 | 0.0064064 |  |  |  |  | 1047.2572 | 0.021268 | [8 empty] | 1219.7521 | 0.0019216
[17 empty] | 1131.9386 | 0.006155 |  |  |  |  | 1047.2705 | 0.02518 | [8 empty] | 1219.8249 | 0.001916
[17 empty] | 1132.0662 | 0.0061554 |  |  |  |  | 1047.2839 | 0.026006 | [8 empty] | 1219.8978 | 0.0019128
[17 empty] | 1132.1938 | 0.0063807 |  |  |  |  | 1047.2975 | 0.023154 | [8 empty] | 1219.9707 | 0.0019144
[17 empty] | 1132.3213 | 0.0069546 |  |  |  |  | 1047.3108 | 0.020157 | [8 empty] | 1220.0437 | 0.0019208
[17 empty] | 1132.4489 | 0.0071265 |  |  |  |  | 1047.3243 | 0.020044 | [8 empty] | 1220.1166 | 0.0019311
[17 empty] | 1132.5767 | 0.0068564 |  |  |  |  | 1047.3378 | 0.020315 | [8 empty] | 1220.1896 | 0.0019446
[17 empty] | 1132.7041 | 0.0066497 |  |  |  |  | 1047.3511 | 0.023041 | [8 empty] | 1220.2624 | 0.0019589
[17 empty] | 1132.8318 | 0.0062135 |  |  |  |  | 1047.3646 | 0.031715 | [8 empty] | 1220.3355 | 0.0019724
[17 empty] | 1132.9596 | 0.0053264 |  |  |  |  | 1047.3781 | 0.018951 | [8 empty] | 1220.4084 | 0.0019835
[17 empty] | 1133.0873 | 0.0050238 |  |  |  |  | 1047.3914 | 0.022828 | [8 empty] | 1220.4813 | 0.0019915
[17 empty] | 1133.2151 | 0.0057199 |  |  |  |  | 1047.4049 | 0.020613 | [8 empty] | 1220.5543 | 0.0019962
[17 empty] | 1133.3429 | 0.0063415 |  |  |  |  | 1047.4183 | 0.017836 | [8 empty] | 1220.6273 | 0.0019994
[17 empty] | 1133.4707 | 0.0063059 |  |  |  |  | 1047.4318 | 0.017813 | [8 empty] | 1220.7003 | 0.002001
[17 empty] | 1133.5988 | 0.0060253 |  |  |  |  | 1047.4452 | 0.020634 | [8 empty] | 1220.7733 | 0.0020034
[17 empty] | 1133.7263 | 0.0062264 |  |  |  |  | 1047.4586 | 0.025757 | [8 empty] | 1220.8463 | 0.0020058
[17 empty] | 1133.8542 | 0.0061789 |  |  |  |  | 1047.472 | 0.026538 | [8 empty] | 1220.9193 | 0.0020089
[17 empty] | 1133.9822 | 0.0056264 |  |  |  |  | 1047.4855 | 0.020636 | [8 empty] | 1220.9924 | 0.0020113
[17 empty] | 1134.1102 | 0.0055605 |  |  |  |  | 1047.499 | 0.02446 | [8 empty] | 1221.0654 | 0.0020137
[17 empty] | 1134.2382 | 0.0055663 |  |  |  |  | 1047.5125 | 0.019161 | [8 empty] | 1221.1384 | 0.0020145
[17 empty] | 1134.3662 | 0.0054 |  |  |  |  | 1047.5258 | 0.019822 | [8 empty] | 1221.2115 | 0.0020129
[17 empty] | 1134.4943 | 0.0055299 |  |  |  |  | 1047.5393 | 0.025732 | [8 empty] | 1221.2846 | 0.0020089
[17 empty] | 1134.6224 | 0.0055931 |  |  |  |  | 1047.5527 | 0.024753 | [8 empty] | 1221.3577 | 0.0020018
[17 empty] | 1134.7505 | 0.0055584 |  |  |  |  | 1047.566 | 0.025166 | [8 empty] | 1221.4308 | 0.0019915
[17 empty] | 1134.8787 | 0.0053022 |  |  |  |  | 1047.5796 | 0.019327 | [8 empty] | 1221.5038 | 0.0019772
[17 empty] | 1135.0068 | 0.0049559 |  |  |  |  | 1047.593 | 0.014612 | [8 empty] | 1221.5769 | 0.0019597
[17 empty] | 1135.135 | 0.0050186 |  |  |  |  | 1047.6066 | 0.02394 | [8 empty] | 1221.65 | 0.0019406
[17 empty] | 1135.2633 | 0.005093 |  |  |  |  | 1047.6199 | 0.025816 | [8 empty] | 1221.7231 | 0.0019216
[17 empty] | 1135.3916 | 0.0050511 |  |  |  |  | 1047.6333 | 0.019778 | [8 empty] | 1221.7963 | 0.0019049
[17 empty] | 1135.5199 | 0.0050033 |  |  |  |  | 1047.6469 | 0.022182 | [8 empty] | 1221.8694 | 0.0018906
[17 empty] | 1135.6482 | 0.0048065 |  |  |  |  | 1047.6603 | 0.016348 | [8 empty] | 1221.9426 | 0.0018811
[17 empty] | 1135.7765 | 0.0050464 |  |  |  |  | 1047.6736 | 0.021558 | [8 empty] | 1222.0158 | 0.0018755
[17 empty] | 1135.9049 | 0.0051095 |  |  |  |  | 1047.6871 | 0.018792 | [8 empty] | 1222.0889 | 0.0018739
[17 empty] | 1136.0333 | 0.0045267 |  |  |  |  | 1047.7006 | 0.020894 | [8 empty] | 1222.1621 | 0.0018747
[17 empty] | 1136.1617 | 0.0041426 |  |  |  |  | 1047.714 | 0.024313 | [8 empty] | 1222.2352 | 0.0018763
[17 empty] | 1136.2903 | 0.0042632 |  |  |  |  | 1047.7274 | 0.024861 | [8 empty] | 1222.3085 | 0.0018771
[17 empty] | 1136.4187 | 0.0043592 |  |  |  |  | 1047.7408 | 0.024679 | [8 empty] | 1222.3816 | 0.0018747
[17 empty] | 1136.5472 | 0.0041539 |  |  |  |  | 1047.7544 | 0.019871 | [8 empty] | 1222.4548 | 0.0018699
[17 empty] | 1136.6758 | 0.0038193 |  |  |  |  | 1047.7678 | 0.021488 | [8 empty] | 1222.5281 | 0.0018628
[17 empty] | 1136.8044 | 0.0038768 |  |  |  |  | 1047.7812 | 0.022217 | [8 empty] | 1222.6013 | 0.0018548
[17 empty] | 1136.933 | 0.0044208 |  |  |  |  | 1047.7947 | 0.02174 | [8 empty] | 1222.6746 | 0.0018477
[17 empty] | 1137.0616 | 0.0044733 |  |  |  |  | 1047.8081 | 0.019773 | [8 empty] | 1222.7477 | 0.0018445
[17 empty] | 1137.1903 | 0.004278 |  |  |  |  | 1047.8217 | 0.024604 | [8 empty] | 1222.821 | 0.0018461
[17 empty] | 1137.3191 | 0.0044769 |  |  |  |  | 1047.835 | 0.025962 | [8 empty] | 1222.8943 | 0.0018532
[17 empty] | 1137.4478 | 0.004493 |  |  |  |  | 1047.8484 | 0.025391 | [8 empty] | 1222.9675 | 0.0018644
[17 empty] | 1137.5765 | 0.0045689 |  |  |  |  | 1047.8619 | 0.02205 | [8 empty] | 1223.0408 | 0.0018779
[17 empty] | 1137.7053 | 0.004668 |  |  |  |  | 1047.8754 | 0.017332 | [8 empty] | 1223.1141 | 0.001889
[17 empty] | 1137.834 | 0.0047673 |  |  |  |  | 1047.8888 | 0.024029 | [8 empty] | 1223.1874 | 0.0018946
[17 empty] | 1137.9629 | 0.0046181 |  |  |  |  | 1047.9022 | 0.022957 | [8 empty] | 1223.2606 | 0.001893
[17 empty] | 1138.0918 | 0.0038674 |  |  |  |  | 1047.9156 | 0.020935 | [8 empty] | 1223.334 | 0.0018834
[17 empty] | 1138.2207 | 0.0036858 |  |  |  |  | 1047.9292 | 0.018847 | [8 empty] | 1223.4073 | 0.0018683
[17 empty] | 1138.3496 | 0.0041713 |  |  |  |  | 1047.9426 | 0.019398 | [8 empty] | 1223.4806 | 0.0018493
[17 empty] | 1138.4785 | 0.0043793 |  |  |  |  | 1047.9561 | 0.023642 | [8 empty] | 1223.554 | 0.0018318
[17 empty] | 1138.6075 | 0.0041262 |  |  |  |  | 1047.9695 | 0.021432 | [8 empty] | 1223.6273 | 0.0018183
[17 empty] | 1138.7366 | 0.0039909 |  |  |  |  | 1047.9829 | 0.023177 | [8 empty] | 1223.7007 | 0.0018111
[17 empty] | 1138.8656 | 0.0039702 |  |  |  |  | 1047.9965 | 0.026247 | [8 empty] | 1223.774 | 0.0018119
[17 empty] | 1138.9948 | 0.0040863 |  |  |  |  | 1048.0099 | 0.022031 | [8 empty] | 1223.8474 | 0.0018183
[17 empty] | 1139.124 | 0.0040478 |  |  |  |  | 1048.0233 | 0.025889 | [8 empty] | 1223.9208 | 0.0018278
[17 empty] | 1139.2529 | 0.0039965 |  |  |  |  | 1048.0367 | 0.024321 | [8 empty] | 1223.9941 | 0.0018382
[17 empty] | 1139.3822 | 0.0041175 |  |  |  |  | 1048.0502 | 0.023079 | [8 empty] | 1224.0676 | 0.0018461
[17 empty] | 1139.5114 | 0.003818 |  |  |  |  | 1048.0637 | 0.020276 | [8 empty] | 1224.141 | 0.0018485
[17 empty] | 1139.6406 | 0.0034503 |  |  |  |  | 1048.0771 | 0.021537 | [8 empty] | 1224.2144 | 0.0018445
[17 empty] | 1139.77 | 0.0035876 |  |  |  |  | 1048.0906 | 0.024822 | [8 empty] | 1224.2878 | 0.0018342
[17 empty] | 1139.8992 | 0.0036537 |  |  |  |  | 1048.104 | 0.022862 | [8 empty] | 1224.3612 | 0.0018199
[17 empty] | 1140.0284 | 0.0037992 |  |  |  |  | 1048.1174 | 0.022823 | [8 empty] | 1224.4347 | 0.0018032
[17 empty] | 1140.1578 | 0.003794 |  |  |  |  | 1048.1309 | 0.024657 | [8 empty] | 1224.5082 | 0.0017881
[17 empty] | 1140.2871 | 0.0034164 |  |  |  |  | 1048.1444 | 0.0182 | [8 empty] | 1224.5817 | 0.0017786
[17 empty] | 1140.4167 | 0.0033561 |  |  |  |  | 1048.1578 | 0.018491 | [8 empty] | 1224.655 | 0.0017754
[17 empty] | 1140.546 | 0.0035243 |  |  |  |  | 1048.1714 | 0.02191 | [8 empty] | 1224.7285 | 0.001781
[17 empty] | 1140.6754 | 0.003567 |  |  |  |  | 1048.1848 | 0.020328 | [8 empty] | 1224.802 | 0.0017953
[17 empty] | 1140.8049 | 0.0036722 |  |  |  |  | 1048.1981 | 0.017445 | [8 empty] | 1224.8755 | 0.0018151
[17 empty] | 1140.9344 | 0.0037502 |  |  |  |  | 1048.2117 | 0.024628 | [8 empty] | 1224.9491 | 0.0018397
[17 empty] | 1141.0641 | 0.0037677 |  |  |  |  | 1048.2251 | 0.018629 | [8 empty] | 1225.0226 | 0.001866
[17 empty] | 1141.1936 | 0.0039124 |  |  |  |  | 1048.2385 | 0.024057 | [8 empty] | 1225.0961 | 0.001893
[17 empty] | 1141.3232 | 0.0039955 |  |  |  |  | 1048.2521 | 0.022756 | [8 empty] | 1225.1696 | 0.0019192
[17 empty] | 1141.4529 | 0.0036139 |  |  |  |  | 1048.2655 | 0.017082 | [8 empty] | 1225.2432 | 0.0019446
[17 empty] | 1141.5825 | 0.0032533 |  |  |  |  | 1048.2791 | 0.021323 | [8 empty] | 1225.3166 | 0.0019692
[17 empty] | 1141.7123 | 0.0033025 |  |  |  |  | 1048.2924 | 0.021564 | [8 empty] | 1225.3903 | 0.0019931
[17 empty] | 1141.8419 | 0.0032833 |  |  |  |  | 1048.3058 | 0.015971 | [8 empty] | 1225.4639 | 0.0020169
[17 empty] | 1141.9716 | 0.0033604 |  |  |  |  | 1048.3193 | 0.01872 | [8 empty] | 1225.5374 | 0.0020399
[17 empty] | 1142.1014 | 0.0029936 |  |  |  |  | 1048.3328 | 0.024178 | [8 empty] | 1225.611 | 0.0020614
[17 empty] | 1142.2312 | 0.002662 |  |  |  |  | 1048.3463 | 0.022231 | [8 empty] | 1225.6846 | 0.0020812
[17 empty] | 1142.3611 | 0.0031429 |  |  |  |  | 1048.3597 | 0.022238 | [8 empty] | 1225.7582 | 0.0020971
[17 empty] | 1142.491 | 0.0037887 |  |  |  |  | 1048.3732 | 0.021752 | [8 empty] | 1225.8318 | 0.0021082
[17 empty] | 1142.6209 | 0.0038091 |  |  |  |  | 1048.3867 | 0.024966 | [8 empty] | 1225.9054 | 0.0021138
[17 empty] | 1142.7507 | 0.003122 |  |  |  |  | 1048.4001 | 0.023342 | [8 empty] | 1225.979 | 0.0021138
[17 empty] | 1142.8807 | 0.0027942 |  |  |  |  | 1048.4135 | 0.020623 | [8 empty] | 1226.0526 | 0.0021074
[17 empty] | 1143.0107 | 0.0029802 |  |  |  |  | 1048.427 | 0.025716 | [8 empty] | 1226.1263 | 0.0020947
[17 empty] | 1143.1407 | 0.0029756 |  |  |  |  | 1048.4404 | 0.026238 | [8 empty] | 1226.1999 | 0.0020749
[17 empty] | 1143.2708 | 0.0028559 |  |  |  |  | 1048.454 | 0.024567 | [8 empty] | 1226.2737 | 0.0020479
[17 empty] | 1143.4009 | 0.0026688 |  |  |  |  | 1048.4674 | 0.025708 | [8 empty] | 1226.3473 | 0.0020145
[17 empty] | 1143.531 | 0.0024463 |  |  |  |  | 1048.4808 | 0.02211 | [8 empty] | 1226.421 | 0.0019748
[17 empty] | 1143.6611 | 0.0027538 |  |  |  |  | 1048.4944 | 0.024535 | [8 empty] | 1226.4946 | 0.0019319
[17 empty] | 1143.7915 | 0.0029276 |  |  |  |  | 1048.5078 | 0.022455 | [8 empty] | 1226.5684 | 0.0018882
[17 empty] | 1143.9215 | 0.0028681 |  |  |  |  | 1048.5212 | 0.018461 | [8 empty] | 1226.6421 | 0.0018485
[17 empty] | 1144.0518 | 0.003208 |  |  |  |  | 1048.5348 | 0.025279 | [8 empty] | 1226.7158 | 0.0018175
[17 empty] | 1144.182 | 0.0030149 |  |  |  |  | 1048.5482 | 0.019599 | [8 empty] | 1226.7895 | 0.0017976
[17 empty] | 1144.3123 | 0.0025855 |  |  |  |  | 1048.5616 | 0.025519 | [8 empty] | 1226.8633 | 0.0017921
[17 empty] | 1144.4426 | 0.002459 |  |  |  |  | 1048.5751 | 0.020091 | [8 empty] | 1226.937 | 0.0018
[17 empty] | 1144.573 | 0.0026479 |  |  |  |  | 1048.5885 | 0.024631 | [8 empty] | 1227.0107 | 0.0018199
[17 empty] | 1144.7034 | 0.0031215 |  |  |  |  | 1048.6021 | 0.024984 | [8 empty] | 1227.0845 | 0.0018469
[17 empty] | 1144.8337 | 0.0032493 |  |  |  |  | 1048.6155 | 0.020548 | [8 empty] | 1227.1583 | 0.0018771
[17 empty] | 1144.9642 | 0.002824 |  |  |  |  | 1048.629 | 0.020432 | [8 empty] | 1227.2321 | 0.0019041
[17 empty] | 1145.0947 | 0.0026414 |  |  |  |  | 1048.6425 | 0.020998 | [8 empty] | 1227.3059 | 0.0019255
[17 empty] | 1145.2252 | 0.0029009 |  |  |  |  | 1048.6559 | 0.021111 | [8 empty] | 1227.3796 | 0.001939
[17 empty] | 1145.3557 | 0.0029153 |  |  |  |  | 1048.6694 | 0.02015 | [8 empty] | 1227.4535 | 0.001943
[17 empty] | 1145.4862 | 0.0025833 |  |  |  |  | 1048.6829 | 0.024686 | [8 empty] | 1227.5272 | 0.001939
[17 empty] | 1145.6168 | 0.002464 |  |  |  |  | 1048.6963 | 0.016794 | [8 empty] | 1227.6011 | 0.0019295
[17 empty] | 1145.7474 | 0.002814 |  |  |  |  | 1048.7098 | 0.022472 | [8 empty] | 1227.6749 | 0.0019152
[17 empty] | 1145.8783 | 0.0029756 |  |  |  |  | 1048.7233 | 0.020735 | [8 empty] | 1227.7488 | 0.0019001
[17 empty] | 1146.0088 | 0.0026725 |  |  |  |  | 1048.7368 | 0.027163 | [8 empty] | 1227.8226 | 0.0018842
[17 empty] | 1146.1394 | 0.0025147 |  |  |  |  | 1048.7502 | 0.019623 | [8 empty] | 1227.8965 | 0.0018699
[17 empty] | 1146.2701 | 0.0024888 |  |  |  |  | 1048.7637 | 0.026288 | [8 empty] | 1227.9703 | 0.0018572
[17 empty] | 1146.4009 | 0.0024253 |  |  |  |  | 1048.7772 | 0.020165 | [8 empty] | 1228.0442 | 0.0018477
[17 empty] | 1146.5316 | 0.0024374 |  |  |  |  | 1048.7906 | 0.024911 | [8 empty] | 1228.118 | 0.0018405
[17 empty] | 1146.6625 | 0.0024174 |  |  |  |  | 1048.8041 | 0.018633 | [8 empty] | 1228.192 | 0.0018366
[17 empty] | 1146.7933 | 0.0026773 |  |  |  |  | 1048.8176 | 0.018575 | [8 empty] | 1228.2659 | 0.0018366
[17 empty] | 1146.9242 | 0.0030181 |  |  |  |  | 1048.8311 | 0.029466 | [8 empty] | 1228.3398 | 0.0018405
[17 empty] | 1147.0552 | 0.0026581 |  |  |  |  | 1048.8446 | 0.023277 | [8 empty] | 1228.4137 | 0.0018477
[17 empty] | 1147.1863 | 0.0023722 |  |  |  |  | 1048.858 | 0.020906 | [8 empty] | 1228.4877 | 0.0018564
[17 empty] | 1147.3173 | 0.0027233 |  |  |  |  | 1048.8715 | 0.02685 | [8 empty] | 1228.5617 | 0.001866
[17 empty] | 1147.4481 | 0.002782 |  |  |  |  | 1048.885 | 0.021219 | [8 empty] | 1228.6355 | 0.0018747
[17 empty] | 1147.5791 | 0.0025913 |  |  |  |  | 1048.8984 | 0.022118 | [8 empty] | 1228.7095 | 0.0018834
[17 empty] | 1147.7102 | 0.0026085 |  |  |  |  | 1048.912 | 0.02162 | [8 empty] | 1228.7834 | 0.0018914
[17 empty] | 1147.8413 | 0.0023762 |  |  |  |  | 1048.9254 | 0.024764 | [8 empty] | 1228.8574 | 0.0018993
[17 empty] | 1147.9724 | 0.0017279 |  |  |  |  | 1048.9388 | 0.018406 | [8 empty] | 1228.9314 | 0.0019096
[17 empty] | 1148.1035 | 0.0018197 |  |  |  |  | 1048.9524 | 0.023293 | [8 empty] | 1229.0054 | 0.0019208
[17 empty] | 1148.2347 | 0.0023366 |  |  |  |  | 1048.9658 | 0.02321 | [8 empty] | 1229.0795 | 0.0019343
[17 empty] | 1148.366 | 0.0024894 |  |  |  |  | 1048.9792 | 0.021933 | [8 empty] | 1229.1534 | 0.0019486
[17 empty] | 1148.4972 | 0.002292 |  |  |  |  | 1048.9928 | 0.023752 | [8 empty] | 1229.2274 | 0.0019621
[17 empty] | 1148.6287 | 0.0020921 |  |  |  |  | 1049.0062 | 0.021295 | [8 empty] | 1229.3015 | 0.0019748
[17 empty] | 1148.7598 | 0.002508 |  |  |  |  | 1049.0198 | 0.026478 | [8 empty] | 1229.3755 | 0.0019867
[17 empty] | 1148.8911 | 0.0028402 |  |  |  |  | 1049.0332 | 0.026304 | [8 empty] | 1229.4496 | 0.0019962
[17 empty] | 1149.0225 | 0.0020555 |  |  |  |  | 1049.0466 | 0.024006 | [8 empty] | 1229.5236 | 0.0020034
[17 empty] | 1149.1539 | 0.001653 |  |  |  |  | 1049.0602 | 0.021703 | [8 empty] | 1229.5977 | 0.0020097
[17 empty] | 1149.2853 | 0.0017608 |  |  |  |  | 1049.0736 | 0.022325 | [8 empty] | 1229.6717 | 0.0020137
[17 empty] | 1149.4167 | 0.0018345 |  |  |  |  | 1049.087 | 0.021339 | [8 empty] | 1229.7459 | 0.0020161
[17 empty] | 1149.5482 | 0.0019552 |  |  |  |  | 1049.1006 | 0.020112 | [8 empty] | 1229.82 | 0.0020177
[17 empty] | 1149.6798 | 0.0020851 |  |  |  |  | 1049.114 | 0.016279 | [8 empty] | 1229.894 | 0.0020177
[17 empty] | 1149.8113 | 0.0019985 |  |  |  |  | 1049.1276 | 0.022539 | [8 empty] | 1229.9681 | 0.0020177
[17 empty] | 1149.9429 | 0.0021972 |  |  |  |  | 1049.141 | 0.023986 | [8 empty] | 1230.0422 | 0.0020169
[17 empty] | 1150.0745 | 0.0019064 |  |  |  |  | 1049.1544 | 0.021843 | [8 empty] | 1230.1163 | 0.0020161
[17 empty] | 1150.2062 | 0.0018988 |  |  |  |  | 1049.168 | 0.026996 | [8 empty] | 1230.1906 | 0.0020161
[17 empty] | 1150.3376 | 0.0021592 |  |  |  |  | 1049.1814 | 0.018619 | [8 empty] | 1230.2647 | 0.0020161
[17 empty] | 1150.4694 | 0.0023057 |  |  |  |  | 1049.1949 | 0.023625 | [8 empty] | 1230.3387 | 0.0020161
[17 empty] | 1150.6011 | 0.0022874 |  |  |  |  | 1049.2084 | 0.020336 | [8 empty] | 1230.413 | 0.0020153
[17 empty] | 1150.733 | 0.0023706 |  |  |  |  | 1049.2218 | 0.02291 | [8 empty] | 1230.4872 | 0.0020129
[17 empty] | 1150.8646 | 0.0021253 |  |  |  |  | 1049.2354 | 0.026103 | [8 empty] | 1230.5613 | 0.0020097
[17 empty] | 1150.9965 | 0.0021219 |  |  |  |  | 1049.2489 | 0.02967 | [8 empty] | 1230.6355 | 0.0020042
[17 empty] | 1151.1283 | 0.0022695 |  |  |  |  | 1049.2623 | 0.022721 | [8 empty] | 1230.7097 | 0.001997
[17 empty] | 1151.2601 | 0.0024488 |  |  |  |  | 1049.2759 | 0.022455 | [8 empty] | 1230.7839 | 0.0019883
[17 empty] | 1151.3921 | 0.0022881 |  |  |  |  | 1049.2893 | 0.021222 | [8 empty] | 1230.8582 | 0.0019764
[17 empty] | 1151.524 | 0.0019857 |  |  |  |  | 1049.3029 | 0.026973 | [8 empty] | 1230.9324 | 0.0019629
[17 empty] | 1151.656 | 0.0020359 |  |  |  |  | 1049.3163 | 0.026926 | [8 empty] | 1231.0066 | 0.0019454
[17 empty] | 1151.788 | 0.0021624 |  |  |  |  | 1049.3297 | 0.020632 | [8 empty] | 1231.0808 | 0.0019255
[17 empty] | 1151.92 | 0.0017149 |  |  |  |  | 1049.3433 | 0.021651 | [8 empty] | 1231.155 | 0.0019033
[17 empty] | 1152.0521 | 0.0016147 |  |  |  |  | 1049.3567 | 0.022797 | [8 empty] | 1231.2294 | 0.0018803
[17 empty] | 1152.1842 | 0.0018993 |  |  |  |  | 1049.3701 | 0.021739 | [8 empty] | 1231.3036 | 0.001858
[17 empty] | 1152.3163 | 0.0023444 |  |  |  |  | 1049.3837 | 0.024703 | [8 empty] | 1231.3779 | 0.0018389
[17 empty] | 1152.4485 | 0.0024297 |  |  |  |  | 1049.3972 | 0.023069 | [8 empty] | 1231.4522 | 0.0018247
[17 empty] | 1152.5806 | 0.002071 |  |  |  |  | 1049.4108 | 0.019929 | [8 empty] | 1231.5265 | 0.0018159
[17 empty] | 1152.713 | 0.0017529 |  |  |  |  | 1049.4242 | 0.025545 | [8 empty] | 1231.6007 | 0.0018143
[17 empty] | 1152.8451 | 0.00183 |  |  |  |  | 1049.4376 | 0.018932 | [8 empty] | 1231.6751 | 0.0018175
[17 empty] | 1152.9773 | 0.0018303 |  |  |  |  | 1049.4512 | 0.021282 | [8 empty] | 1231.7494 | 0.0018247
[17 empty] | 1153.1096 | 0.0013288 |  |  |  |  | 1049.4646 | 0.022092 | [8 empty] | 1231.8237 | 0.0018342
[17 empty] | 1153.2419 | 0.0015331 |  |  |  |  | 1049.4781 | 0.026023 | [8 empty] | 1231.8981 | 0.0018437
[17 empty] | 1153.3744 | 0.0021111 |  |  |  |  | 1049.4916 | 0.022834 | [8 empty] | 1231.9724 | 0.0018525
[17 empty] | 1153.5067 | 0.0024812 |  |  |  |  | 1049.5051 | 0.025814 | [8 empty] | 1232.0467 | 0.0018596
[17 empty] | 1153.6392 | 0.0026953 |  |  |  |  | 1049.5187 | 0.026996 | [8 empty] | 1232.1211 | 0.0018644
[17 empty] | 1153.7716 | 0.0023719 |  |  |  |  | 1049.5321 | 0.019133 | [8 empty] | 1232.1956 | 0.0018691
[17 empty] | 1153.9041 | 0.0015943 |  |  |  |  | 1049.5455 | 0.023031 | [8 empty] | 1232.2699 | 0.0018731
[17 empty] | 1154.0366 | 0.0012003 |  |  |  |  | 1049.5591 | 0.022402 | [8 empty] | 1232.3444 | 0.0018771
[17 empty] | 1154.1692 | 0.0014959 |  |  |  |  | 1049.5725 | 0.02451 | [8 empty] | 1232.4187 | 0.0018803
[17 empty] | 1154.3018 | 0.0019234 |  |  |  |  | 1049.5861 | 0.020425 | [8 empty] | 1232.4932 | 0.0018818
[17 empty] | 1154.4343 | 0.00192 |  |  |  |  | 1049.5995 | 0.026614 | [8 empty] | 1232.5675 | 0.0018811
[17 empty] | 1154.567 | 0.0020326 |  |  |  |  | 1049.613 | 0.0198 | [8 empty] | 1232.642 | 0.0018787
[17 empty] | 1154.6995 | 0.0021379 |  |  |  |  | 1049.6266 | 0.031144 | [8 empty] | 1232.7164 | 0.0018731
[17 empty] | 1154.8322 | 0.0021308 |  |  |  |  | 1049.64 | 0.021573 | [8 empty] | 1232.7909 | 0.0018668
[17 empty] | 1154.965 | 0.0019226 |  |  |  |  | 1049.6534 | 0.019815 | [8 empty] | 1232.8654 | 0.0018604
[17 empty] | 1155.0977 | 0.0015703 |  |  |  |  | 1049.667 | 0.025643 | [8 empty] | 1232.9398 | 0.0018564
[17 empty] | 1155.2305 | 0.0015772 |  |  |  |  | 1049.6804 | 0.025947 | [8 empty] | 1233.0143 | 0.0018564
[17 empty] | 1155.3633 | 0.0017668 |  |  |  |  | 1049.6941 | 0.021823 | [8 empty] | 1233.0887 | 0.0018612
[17 empty] | 1155.4963 | 0.0021064 |  |  |  |  | 1049.7075 | 0.02046 | [8 empty] | 1233.1632 | 0.0018707
[17 empty] | 1155.629 | 0.0021471 |  |  |  |  | 1049.7209 | 0.022316 | [8 empty] | 1233.2378 | 0.0018842
[17 empty] | 1155.762 | 0.0018337 |  |  |  |  | 1049.7345 | 0.019487 | [8 empty] | 1233.3123 | 0.0019009
[17 empty] | 1155.8949 | 0.0017808 |  |  |  |  | 1049.7479 | 0.026406 | [8 empty] | 1233.3867 | 0.0019192
[17 empty] | 1156.0278 | 0.0019124 |  |  |  |  | 1049.7615 | 0.023691 | [8 empty] | 1233.4613 | 0.0019367
[17 empty] | 1156.1609 | 0.0021147 |  |  |  |  | 1049.775 | 0.022286 | [8 empty] | 1233.5359 | 0.0019533
[17 empty] | 1156.2939 | 0.0019207 |  |  |  |  | 1049.7885 | 0.023251 | [8 empty] | 1233.6103 | 0.0019684
[17 empty] | 1156.427 | 0.0015704 |  |  |  |  | 1049.802 | 0.021954 | [8 empty] | 1233.6849 | 0.0019803
[17 empty] | 1156.5601 | 0.0014583 |  |  |  |  | 1049.8154 | 0.02219 | [8 empty] | 1233.7595 | 0.0019899
[17 empty] | 1156.6934 | 0.0011459 |  |  |  |  | 1049.8289 | 0.023867 | [8 empty] | 1233.8341 | 0.001997
[17 empty] | 1156.8263 | 0.001297 |  |  |  |  | 1049.8425 | 0.025786 | [8 empty] | 1233.9087 | 0.002001
[17 empty] | 1156.9595 | 0.0019766 |  |  |  |  | 1049.856 | 0.02622 | [8 empty] | 1233.9833 | 0.0020034
[17 empty] | 1157.0928 | 0.0022006 |  |  |  |  | 1049.8695 | 0.024581 | [8 empty] | 1234.0579 | 0.0020034
[17 empty] | 1157.226 | 0.0019965 |  |  |  |  | 1049.8829 | 0.020843 | [8 empty] | 1234.1325 | 0.0020018
[17 empty] | 1157.3593 | 0.0016578 |  |  |  |  | 1049.8964 | 0.016547 | [8 empty] | 1234.2071 | 0.0019994
[17 empty] | 1157.4926 | 0.0013888 |  |  |  |  | 1049.91 | 0.026567 | [8 empty] | 1234.2817 | 0.0019962
[17 empty] | 1157.6261 | 0.0011044 |  |  |  |  | 1049.9235 | 0.017427 | [8 empty] | 1234.3563 | 0.0019931
[17 empty] | 1157.7593 | 0.00123 |  |  |  |  | 1049.9369 | 0.021379 | [8 empty] | 1234.431 | 0.0019899
[17 empty] | 1157.8927 | 0.0012175 |  |  |  |  | 1049.9504 | 0.020922 | [8 empty] | 1234.5056 | 0.0019859
[17 empty] | 1158.0261 | 0.0015524 |  |  |  |  | 1049.964 | 0.022311 | [8 empty] | 1234.5803 | 0.0019811
[17 empty] | 1158.1595 | 0.0020012 |  |  |  |  | 1049.9775 | 0.025875 | [8 empty] | 1234.655 | 0.0019732
[17 empty] | 1158.2931 | 0.0020292 |  |  |  |  | 1049.991 | 0.025909 | [8 empty] | 1234.7297 | 0.0019621
[17 empty] | 1158.4266 | 0.0016604 |  |  |  |  | 1050.0044 | 0.021189 | [8 empty] | 1234.8043 | 0.0019478
[17 empty] | 1158.5602 | 0.0012565 |  |  |  |  | 1050.0179 | 0.025677 | [8 empty] | 1234.879 | 0.0019303
[17 empty] | 1158.6937 | 0.0011793 |  |  |  |  | 1050.0315 | 0.02271 | [8 empty] | 1234.9537 | 0.0019128
[17 empty] | 1158.8274 | 0.0017341 |  |  |  |  | 1050.045 | 0.028516 | [8 empty] | 1235.0286 | 0.0018969
[17 empty] | 1158.9611 | 0.0021394 |  |  |  |  | 1050.0585 | 0.02789 | [8 empty] | 1235.1033 | 0.0018866
[17 empty] | 1159.0946 | 0.0016999 |  |  |  |  | 1050.0719 | 0.028787 | [8 empty] | 1235.178 | 0.0018826
[17 empty] | 1159.2283 | 0.0010102 |  |  |  |  | 1050.0856 | 0.02155 | [8 empty] | 1235.2527 | 0.0018866
[17 empty] | 1159.3622 | 0.00086427 |  |  |  |  | 1050.099 | 0.024936 | [8 empty] | 1235.3275 | 0.0018985
[17 empty] | 1159.4957 | 0.0013034 |  |  |  |  | 1050.1124 | 0.023144 | [8 empty] | 1235.4022 | 0.0019152
[17 empty] | 1159.6298 | 0.0015394 |  |  |  |  | 1050.126 | 0.023419 | [8 empty] | 1235.477 | 0.0019351
[17 empty] | 1159.7634 | 0.001337 |  |  |  |  | 1050.1395 | 0.024689 | [8 empty] | 1235.5518 | 0.0019525
[17 empty] | 1159.8972 | 0.001292 |  |  |  |  | 1050.1531 | 0.025472 | [8 empty] | 1235.6266 | 0.0019653
[17 empty] | 1160.0311 | 0.0016674 |  |  |  |  | 1050.1665 | 0.02887 | [8 empty] | 1235.7014 | 0.0019708
[17 empty] | 1160.165 | 0.0015119 |  |  |  |  | 1050.1801 | 0.023621 | [8 empty] | 1235.7762 | 0.0019684
[17 empty] | 1160.2991 | 0.0012812 |  |  |  |  | 1050.1936 | 0.027034 | [8 empty] | 1235.8511 | 0.0019581
[17 empty] | 1160.433 | 0.0014855 |  |  |  |  | 1050.207 | 0.027002 | [8 empty] | 1235.9258 | 0.0019422
[17 empty] | 1160.567 | 0.0017723 |  |  |  |  | 1050.2205 | 0.021052 | [8 empty] | 1236.0007 | 0.0019247
[17 empty] | 1160.701 | 0.0019922 |  |  |  |  | 1050.2341 | 0.019412 | [8 empty] | 1236.0756 | 0.0019081
[17 empty] | 1160.8352 | 0.0016646 |  |  |  |  | 1050.2476 | 0.022376 | [8 empty] | 1236.1504 | 0.001893
[17 empty] | 1160.9695 | 0.001992 |  |  |  |  | 1050.2611 | 0.02148 | [8 empty] | 1236.2252 | 0.0018818
[17 empty] | 1161.1034 | 0.0017565 |  |  |  |  | 1050.2745 | 0.017486 | [8 empty] | 1236.3002 | 0.0018731
[17 empty] | 1161.2378 | 0.0011069 |  |  |  |  | 1050.2881 | 0.025015 | [8 empty] | 1236.375 | 0.0018668
[17 empty] | 1161.3718 | 0.0012806 |  |  |  |  | 1050.3016 | 0.024082 | [8 empty] | 1236.4498 | 0.0018612
[17 empty] | 1161.5061 | 0.00095032 |  |  |  |  | 1050.3151 | 0.026212 | [8 empty] | 1236.5248 | 0.0018548
[17 empty] | 1161.6405 | 0.001063 |  |  |  |  | 1050.3287 | 0.023688 | [8 empty] | 1236.5997 | 0.0018469
[17 empty] | 1161.7747 | 0.001263 |  |  |  |  | 1050.3422 | 0.018954 | [8 empty] | 1236.6746 | 0.0018382
[17 empty] | 1161.9089 | 0.0015163 |  |  |  |  | 1050.3556 | 0.017943 | [8 empty] | 1236.7495 | 0.001827
[17 empty] | 1162.0433 | 0.0019031 |  |  |  |  | 1050.3693 | 0.02237 | [8 empty] | 1236.8245 | 0.0018159
[17 empty] | 1162.1777 | 0.0017516 |  |  |  |  | 1050.3827 | 0.024482 | [8 empty] | 1236.8994 | 0.0018056
[17 empty] | 1162.3121 | 0.0014395 |  |  |  |  | 1050.3961 | 0.028554 | [8 empty] | 1236.9744 | 0.0017968
[17 empty] | 1162.4465 | 0.0015879 |  |  |  |  | 1050.4098 | 0.022774 | [8 empty] | 1237.0493 | 0.0017913
[17 empty] | 1162.5811 | 0.001542 |  |  |  |  | 1050.4232 | 0.023885 | [8 empty] | 1237.1243 | 0.0017905
[17 empty] | 1162.7156 | 0.0011141 |  |  |  |  | 1050.4368 | 0.026013 | [8 empty] | 1237.1993 | 0.0017945
[17 empty] | 1162.8501 | 0.0012473 |  |  |  |  | 1050.4502 | 0.023321 | [8 empty] | 1237.2743 | 0.0018032
[17 empty] | 1162.9847 | 0.001615 |  |  |  |  | 1050.4637 | 0.02578 | [8 empty] | 1237.3492 | 0.0018127
[17 empty] | 1163.1193 | 0.0014228 |  |  |  |  | 1050.4773 | 0.024208 | [8 empty] | 1237.4243 | 0.0018231
[17 empty] | 1163.2538 | 0.0015054 |  |  |  |  | 1050.4908 | 0.028849 | [8 empty] | 1237.4993 | 0.0018302
[17 empty] | 1163.3884 | 0.0017434 |  |  |  |  | 1050.5043 | 0.02028 | [8 empty] | 1237.5743 | 0.0018326
[17 empty] | 1163.5232 | 0.0012462 |  |  |  |  | 1050.5178 | 0.022836 | [8 empty] | 1237.6494 | 0.0018294
[17 empty] | 1163.658 | 0.0012413 |  |  |  |  | 1050.5314 | 0.026843 | [8 empty] | 1237.7245 | 0.0018199
[17 empty] | 1163.7927 | 0.00097877 |  |  |  |  | 1050.5449 | 0.022319 | [8 empty] | 1237.7994 | 0.0018048
[17 empty] | 1163.9275 | 0.00089596 |  |  |  |  | 1050.5584 | 0.023613 | [8 empty] | 1237.8745 | 0.0017881
[17 empty] | 1164.0623 | 0.0010938 |  |  |  |  | 1050.5719 | 0.022438 | [8 empty] | 1237.9496 | 0.0017706
[17 empty] | 1164.1971 | 0.0011516 |  |  |  |  | 1050.5854 | 0.020037 | [8 empty] | 1238.0247 | 0.0017555
[17 empty] | 1164.332 | 0.0012706 |  |  |  |  | 1050.5989 | 0.025225 | [8 empty] | 1238.0997 | 0.0017444
[17 empty] | 1164.4669 | 0.0014399 |  |  |  |  | 1050.6125 | 0.022601 | [8 empty] | 1238.1749 | 0.0017381
[17 empty] | 1164.6019 | 0.0015395 |  |  |  |  | 1050.626 | 0.026801 | [8 empty] | 1238.25 | 0.0017373
[17 empty] | 1164.7369 | 0.0017437 |  |  |  |  | 1050.6394 | 0.022184 | [8 empty] | 1238.3251 | 0.0017397
[17 empty] | 1164.8719 | 0.0013857 |  |  |  |  | 1050.6531 | 0.023371 | [8 empty] | 1238.4003 | 0.0017436
[17 empty] | 1165.007 | 0.0013307 |  |  |  |  | 1050.6665 | 0.02359 | [8 empty] | 1238.4753 | 0.0017492
[17 empty] | 1165.1421 | 0.0013591 |  |  |  |  | 1050.6801 | 0.023734 | [8 empty] | 1238.5505 | 0.001754
[17 empty] | 1165.2771 | 0.0012208 |  |  |  |  | 1050.6936 | 0.028324 | [8 empty] | 1238.6257 | 0.0017595
[17 empty] | 1165.4125 | 0.0011403 |  |  |  |  | 1050.707 | 0.03046 | [8 empty] | 1238.7008 | 0.0017643
[17 empty] | 1165.5475 | 0.0014773 |  |  |  |  | 1050.7207 | 0.020626 | [8 empty] | 1238.776 | 0.001769
[17 empty] | 1165.6826 | 0.0015706 |  |  |  |  | 1050.7341 | 0.023636 | [8 empty] | 1238.8512 | 0.0017746
[17 empty] | 1165.8179 | 0.0011288 |  |  |  |  | 1050.7476 | 0.022487 | [8 empty] | 1238.9264 | 0.0017786
[17 empty] | 1165.9531 | 0.0012481 |  |  |  |  | 1050.7612 | 0.028344 | [8 empty] | 1239.0016 | 0.0017825
[17 empty] | 1166.0885 | 0.0011599 |  |  |  |  | 1050.7747 | 0.02108 | [8 empty] | 1239.0768 | 0.0017849
[17 empty] | 1166.2238 | 0.0011422 |  |  |  |  | 1050.7882 | 0.024042 | [8 empty] | 1239.152 | 0.0017865
[17 empty] | 1166.3591 | 0.0011864 |  |  |  |  | 1050.8018 | 0.016678 | [8 empty] | 1239.2273 | 0.0017881
[17 empty] | 1166.4945 | 0.0010772 |  |  |  |  | 1050.8152 | 0.022469 | [8 empty] | 1239.3025 | 0.0017905
[17 empty] | 1166.63 | 0.00094886 |  |  |  |  | 1050.8289 | 0.024513 | [8 empty] | 1239.3777 | 0.0017953
[17 empty] | 1166.7654 | 0.001236 |  |  |  |  | 1050.8423 | 0.023822 | [8 empty] | 1239.453 | 0.0018048
[17 empty] | 1166.9009 | 0.0014155 |  |  |  |  | 1050.8558 | 0.020131 | [8 empty] | 1239.5282 | 0.0018191
[17 empty] | 1167.0364 | 0.001451 |  |  |  |  | 1050.8694 | 0.024704 | [8 empty] | 1239.6035 | 0.0018366
[17 empty] | 1167.172 | 0.0010293 |  |  |  |  | 1050.8828 | 0.021551 | [8 empty] | 1239.6788 | 0.0018556
[17 empty] | 1167.3075 | 0.0009111 |  |  |  |  | 1050.8965 | 0.02416 | [8 empty] | 1239.7541 | 0.0018731
[17 empty] | 1167.4431 | 0.0010681 |  |  |  |  | 1050.9099 | 0.022788 | [8 empty] | 1239.8293 | 0.0018858
[17 empty] | 1167.579 | 0.0013839 |  |  |  |  | 1050.9235 | 0.019042 | [8 empty] | 1239.9047 | 0.0018914
[17 empty] | 1167.7144 | 0.0011682 |  |  |  |  | 1050.937 | 0.026102 | [8 empty] | 1239.98 | 0.0018858
[17 empty] | 1167.8501 | 0.00076961 |  |  |  |  | 1050.9506 | 0.027592 | [8 empty] | 1240.0554 | 0.0018707
[17 empty] | 1167.986 | 0.0010885 |  |  |  |  | 1050.964 | 0.027563 | [8 empty] | 1240.1307 | 0.0018469
[17 empty] | 1168.1216 | 0.0011692 |  |  |  |  | 1050.9775 | 0.022724 | [8 empty] | 1240.2061 | 0.0018175
[17 empty] | 1168.2573 | 0.001212 |  |  |  |  | 1050.9911 | 0.025218 | [8 empty] | 1240.2814 | 0.0017865
[17 empty] | 1168.3932 | 0.001503 |  |  |  |  | 1051.0046 | 0.025276 | [8 empty] | 1240.3568 | 0.0017595
[17 empty] | 1168.5291 | 0.0014176 |  |  |  |  | 1051.0182 | 0.02245 | [8 empty] | 1240.4321 | 0.0017404
[17 empty] | 1168.6649 | 0.00099954 |  |  |  |  | 1051.0316 | 0.019349 | [8 empty] | 1240.5076 | 0.0017325
[17 empty] | 1168.8009 | 0.0014067 |  |  |  |  | 1051.0453 | 0.025179 | [8 empty] | 1240.5829 | 0.0017349
[17 empty] | 1168.9368 | 0.0014198 |  |  |  |  | 1051.0587 | 0.021909 | [8 empty] | 1240.6583 | 0.0017484
[17 empty] | 1169.073 | 0.0012284 |  |  |  |  | 1051.0723 | 0.021574 | [8 empty] | 1240.7338 | 0.001769
[17 empty] | 1169.2089 | 0.0010466 |  |  |  |  | 1051.0858 | 0.022261 | [8 empty] | 1240.8092 | 0.0017921
[17 empty] | 1169.3448 | 0.001339 |  |  |  |  | 1051.0994 | 0.027277 | [8 empty] | 1240.8845 | 0.0018135
[17 empty] | 1169.481 | 0.0013635 |  |  |  |  | 1051.1129 | 0.0255 | [8 empty] | 1240.96 | 0.0018286
[17 empty] | 1169.6171 | 0.0010069 |  |  |  |  | 1051.1263 | 0.025456 | [8 empty] | 1241.0355 | 0.0018358
[17 empty] | 1169.7534 | 0.0013463 |  |  |  |  | 1051.1399 | 0.027101 | [8 empty] | 1241.111 | 0.0018326
[17 empty] | 1169.8894 | 0.0015025 |  |  |  |  | 1051.1534 | 0.027738 | [8 empty] | 1241.1864 | 0.0018191
[17 empty] | 1170.0256 | 0.0010627 |  |  |  |  | 1051.167 | 0.020062 | [8 empty] | 1241.2618 | 0.0017984
[17 empty] | 1170.1619 | 0.00090366 |  |  |  |  | 1051.1805 | 0.021082 | [8 empty] | 1241.3374 | 0.0017722
[17 empty] | 1170.2981 | 0.0013022 |  |  |  |  | 1051.1941 | 0.021301 | [8 empty] | 1241.4128 | 0.0017444
[17 empty] | 1170.4344 | 0.0012711 |  |  |  |  | 1051.2075 | 0.026602 | [8 empty] | 1241.4884 | 0.0017182
[17 empty] | 1170.5708 | 0.00089549 |  |  |  |  | 1051.2212 | 0.024237 | [8 empty] | 1241.5638 | 0.0016976
[17 empty] | 1170.7072 | 0.0014227 |  |  |  |  | 1051.2346 | 0.028408 | [8 empty] | 1241.6394 | 0.0016833
[17 empty] | 1170.8438 | 0.0013543 |  |  |  |  | 1051.2482 | 0.028232 | [8 empty] | 1241.715 | 0.0016769
[17 empty] | 1170.98 | 0.0014545 |  |  |  |  | 1051.2617 | 0.028431 | [8 empty] | 1241.7904 | 0.0016785
[17 empty] | 1171.1165 | 0.0012736 |  |  |  |  | 1051.2753 | 0.019798 | [8 empty] | 1241.866 | 0.0016872
[17 empty] | 1171.2529 | 0.00093026 |  |  |  |  | 1051.2888 | 0.025346 | [8 empty] | 1241.9415 | 0.0017023
[17 empty] | 1171.3895 | 0.0011867 |  |  |  |  | 1051.3024 | 0.016779 | [8 empty] | 1242.0171 | 0.0017214
[17 empty] | 1171.526 | 0.0013562 |  |  |  |  | 1051.3158 | 0.017718 | [8 empty] | 1242.0927 | 0.0017412
[17 empty] | 1171.6626 | 0.0010988 |  |  |  |  | 1051.3295 | 0.029071 | [8 empty] | 1242.1683 | 0.0017595
[17 empty] | 1171.7993 | 0.0009309 |  |  |  |  | 1051.3429 | 0.024701 | [8 empty] | 1242.2439 | 0.0017746
[17 empty] | 1171.9359 | 0.0013004 |  |  |  |  | 1051.3564 | 0.025664 | [8 empty] | 1242.3195 | 0.0017849
[17 empty] | 1172.0725 | 0.0015942 |  |  |  |  | 1051.37 | 0.023357 | [8 empty] | 1242.3951 | 0.0017913
[17 empty] | 1172.2092 | 0.0013643 |  |  |  |  | 1051.3835 | 0.021405 | [8 empty] | 1242.4707 | 0.0017929
[17 empty] | 1172.3459 | 0.0015332 |  |  |  |  | 1051.3971 | 0.028384 | [8 empty] | 1242.5464 | 0.0017913
[17 empty] | 1172.4828 | 0.0015711 |  |  |  |  | 1051.4106 | 0.032589 | [8 empty] | 1242.6219 | 0.0017889
[17 empty] | 1172.6195 | 0.0012579 |  |  |  |  | 1051.4242 | 0.031466 | [8 empty] | 1242.6976 | 0.0017857
[17 empty] | 1172.7566 | 0.0010704 |  |  |  |  | 1051.4377 | 0.028732 | [8 empty] | 1242.7733 | 0.0017818
[17 empty] | 1172.8933 | 0.0012689 |  |  |  |  | 1051.4513 | 0.021192 | [8 empty] | 1242.849 | 0.0017778
[17 empty] | 1173.0302 | 0.0012992 |  |  |  |  | 1051.4648 | 0.022994 | [8 empty] | 1242.9247 | 0.0017738
[17 empty] | 1173.1671 | 0.0014677 |  |  |  |  | 1051.4784 | 0.0254 | [8 empty] | 1243.0004 | 0.0017706
[17 empty] | 1173.3041 | 0.0010373 |  |  |  |  | 1051.4918 | 0.024178 | [8 empty] | 1243.076 | 0.001769
[17 empty] | 1173.4412 | 0.0010578 |  |  |  |  | 1051.5055 | 0.024804 | [8 empty] | 1243.1517 | 0.0017698
[17 empty] | 1173.5781 | 0.0010434 |  |  |  |  | 1051.5189 | 0.020971 | [8 empty] | 1243.2274 | 0.0017738
[17 empty] | 1173.7152 | 0.0012362 |  |  |  |  | 1051.5325 | 0.025202 | [8 empty] | 1243.3032 | 0.001781
[17 empty] | 1173.8523 | 0.0015242 |  |  |  |  | 1051.546 | 0.018616 | [8 empty] | 1243.3789 | 0.0017905
[17 empty] | 1173.9895 | 0.00095692 |  |  |  |  | 1051.5596 | 0.022596 | [8 empty] | 1243.4546 | 0.0018024
[17 empty] | 1174.1268 | 0.0010434 |  |  |  |  | 1051.5731 | 0.019629 | [8 empty] | 1243.5304 | 0.0018143
[17 empty] | 1174.2638 | 0.0015662 |  |  |  |  | 1051.5867 | 0.025074 | [8 empty] | 1243.6062 | 0.0018247
[17 empty] | 1174.4011 | 0.0017387 |  |  |  |  | 1051.6002 | 0.02299 | [8 empty] | 1243.6819 | 0.0018334
[17 empty] | 1174.5383 | 0.0015462 |  |  |  |  | 1051.6138 | 0.027781 | [8 empty] | 1243.7577 | 0.0018405
[17 empty] | 1174.6757 | 0.0013355 |  |  |  |  | 1051.6273 | 0.023862 | [8 empty] | 1243.8335 | 0.0018445
[17 empty] | 1174.813 | 0.0010674 |  |  |  |  | 1051.6407 | 0.023504 | [8 empty] | 1243.9093 | 0.0018477
[17 empty] | 1174.9503 | 0.00080655 |  |  |  |  | 1051.6544 | 0.022464 | [8 empty] | 1243.9851 | 0.0018501
[17 empty] | 1175.0878 | 0.0011553 |  |  |  |  | 1051.668 | 0.02356 | [8 empty] | 1244.0609 | 0.0018525
[17 empty] | 1175.2251 | 0.0013299 |  |  |  |  | 1051.6815 | 0.032602 | [8 empty] | 1244.1367 | 0.001854
[17 empty] | 1175.3625 | 0.0011944 |  |  |  |  | 1051.6951 | 0.026255 | [8 empty] | 1244.2125 | 0.0018564
[17 empty] | 1175.5001 | 0.0015186 |  |  |  |  | 1051.7085 | 0.026457 | [8 empty] | 1244.2885 | 0.001858
[17 empty] | 1175.6376 | 0.0011705 |  |  |  |  | 1051.7222 | 0.020807 | [8 empty] | 1244.3643 | 0.0018588
[17 empty] | 1175.7751 | 0.00092132 |  |  |  |  | 1051.7357 | 0.024367 | [8 empty] | 1244.4402 | 0.001858
[17 empty] | 1175.9127 | 0.0012511 |  |  |  |  | 1051.7493 | 0.019953 | [8 empty] | 1244.516 | 0.001854
[17 empty] | 1176.0504 | 0.001403 |  |  |  |  | 1051.7628 | 0.023898 | [8 empty] | 1244.5919 | 0.0018477
[17 empty] | 1176.188 | 0.0013784 |  |  |  |  | 1051.7762 | 0.02641 | [8 empty] | 1244.6677 | 0.0018374
[17 empty] | 1176.3257 | 0.0013331 |  |  |  |  | 1051.7899 | 0.021209 | [8 empty] | 1244.7436 | 0.0018254
[17 empty] | 1176.4633 | 0.0014456 |  |  |  |  | 1051.8035 | 0.02782 | [8 empty] | 1244.8196 | 0.0018119
[17 empty] | 1176.6011 | 0.0014243 |  |  |  |  | 1051.8169 | 0.025118 | [8 empty] | 1244.8955 | 0.0017984
[17 empty] | 1176.7388 | 0.0016586 |  |  |  |  | 1051.8306 | 0.02134 | [8 empty] | 1244.9714 | 0.0017881
[17 empty] | 1176.8766 | 0.0015426 |  |  |  |  | 1051.844 | 0.022134 | [8 empty] | 1245.0474 | 0.0017825
[17 empty] | 1177.0146 | 0.0012072 |  |  |  |  | 1051.8577 | 0.023511 | [8 empty] | 1245.1233 | 0.0017825
[17 empty] | 1177.1523 | 0.00093795 |  |  |  |  | 1051.8712 | 0.025798 | [8 empty] | 1245.1992 | 0.0017881
[17 empty] | 1177.2903 | 0.0010066 |  |  |  |  | 1051.8846 | 0.019548 | [8 empty] | 1245.2753 | 0.0017984
[17 empty] | 1177.4282 | 0.0011565 |  |  |  |  | 1051.8983 | 0.025164 | [8 empty] | 1245.3512 | 0.0018111
[17 empty] | 1177.5662 | 0.0015303 |  |  |  |  | 1051.9119 | 0.023668 | [8 empty] | 1245.4271 | 0.0018231
[17 empty] | 1177.7042 | 0.0013697 |  |  |  |  | 1051.9253 | 0.023954 | [8 empty] | 1245.5032 | 0.001831
[17 empty] | 1177.8422 | 0.0011215 |  |  |  |  | 1051.939 | 0.023878 | [8 empty] | 1245.5792 | 0.0018334
[17 empty] | 1177.9802 | 0.0011559 |  |  |  |  | 1051.9524 | 0.026571 | [8 empty] | 1245.6552 | 0.0018278
[17 empty] | 1178.1184 | 0.0015427 |  |  |  |  | 1051.9661 | 0.027225 | [8 empty] | 1245.7312 | 0.0018167
[17 empty] | 1178.2565 | 0.0015423 |  |  |  |  | 1051.9796 | 0.025553 | [8 empty] | 1245.8073 | 0.0018
[17 empty] | 1178.3947 | 0.00121 |  |  |  |  | 1051.993 | 0.028229 | [8 empty] | 1245.8833 | 0.0017802
[17 empty] | 1178.5328 | 0.00086108 |  |  |  |  | 1052.0067 | 0.018585 | [8 empty] | 1245.9594 | 0.0017603
[17 empty] | 1178.6711 | 0.00068098 |  |  |  |  | 1052.0203 | 0.025579 | [8 empty] | 1246.0354 | 0.0017404
[17 empty] | 1178.8093 | 0.0010079 |  |  |  |  | 1052.0337 | 0.025249 | [8 empty] | 1246.1115 | 0.0017238
[17 empty] | 1178.9476 | 0.0011912 |  |  |  |  | 1052.0474 | 0.02901 | [8 empty] | 1246.1875 | 0.0017095
[17 empty] | 1179.0861 | 0.0012924 |  |  |  |  | 1052.0609 | 0.025599 | [8 empty] | 1246.2635 | 0.0016983
[17 empty] | 1179.2244 | 0.0012546 |  |  |  |  | 1052.0745 | 0.022229 | [8 empty] | 1246.3397 | 0.0016904
[17 empty] | 1179.3628 | 0.0014383 |  |  |  |  | 1052.088 | 0.02747 | [8 empty] | 1246.4158 | 0.0016856
[17 empty] | 1179.5012 | 0.0010723 |  |  |  |  | 1052.1016 | 0.019079 | [8 empty] | 1246.4919 | 0.0016848
[17 empty] | 1179.6396 | 0.00087584 |  |  |  |  | 1052.1151 | 0.019574 | [8 empty] | 1246.568 | 0.0016872
[17 empty] | 1179.7783 | 0.00075064 |  |  |  |  | 1052.1287 | 0.023788 | [8 empty] | 1246.6442 | 0.0016952
[17 empty] | 1179.9166 | 0.00075957 |  |  |  |  | 1052.1423 | 0.020661 | [8 empty] | 1246.7203 | 0.0017087
[17 empty] | 1180.0552 | 0.00074908 |  |  |  |  | 1052.1558 | 0.025723 | [8 empty] | 1246.7965 | 0.0017277
[17 empty] | 1180.1938 | 0.0010408 |  |  |  |  | 1052.1693 | 0.027942 | [8 empty] | 1246.8726 | 0.0017516
[17 empty] | 1180.3324 | 0.0010378 |  |  |  |  | 1052.183 | 0.024815 | [8 empty] | 1246.9487 | 0.0017802
[17 empty] | 1180.4711 | 0.0012401 |  |  |  |  | 1052.1965 | 0.025195 | [8 empty] | 1247.0249 | 0.0018096
[17 empty] | 1180.6097 | 0.0014868 |  |  |  |  | 1052.21 | 0.028871 | [8 empty] | 1247.1012 | 0.0018366
[17 empty] | 1180.7485 | 0.0011913 |  |  |  |  | 1052.2236 | 0.027987 | [8 empty] | 1247.1774 | 0.0018588
[17 empty] | 1180.8872 | 0.0014001 |  |  |  |  | 1052.2372 | 0.023583 | [8 empty] | 1247.2535 | 0.0018731
[17 empty] | 1181.0259 | 0.0012072 |  |  |  |  | 1052.2507 | 0.030741 | [8 empty] | 1247.3297 | 0.0018779
[17 empty] | 1181.1647 | 0.0010891 |  |  |  |  | 1052.2643 | 0.021856 | [8 empty] | 1247.406 | 0.0018739
[17 empty] | 1181.3036 | 0.0010576 |  |  |  |  | 1052.2778 | 0.030084 | [8 empty] | 1247.4822 | 0.0018628
[17 empty] | 1181.4426 | 0.0011293 |  |  |  |  | 1052.2914 | 0.023749 | [8 empty] | 1247.5585 | 0.0018477
[17 empty] | 1181.5815 | 0.001365 |  |  |  |  | 1052.3049 | 0.02331 | [8 empty] | 1247.6348 | 0.0018318
[17 empty] | 1181.7203 | 0.00097656 |  |  |  |  | 1052.3185 | 0.029278 | [8 empty] | 1247.7109 | 0.0018167
[17 empty] | 1181.8593 | 0.0010044 |  |  |  |  | 1052.3322 | 0.027609 | [8 empty] | 1247.7872 | 0.0018056
[17 empty] | 1181.9983 | 0.00095229 |  |  |  |  | 1052.3456 | 0.023325 | [8 empty] | 1247.8635 | 0.0017961
[17 empty] | 1182.1373 | 0.00054181 |  |  |  |  | 1052.3593 | 0.023755 | [8 empty] | 1247.9398 | 0.0017873
[17 empty] | 1182.2766 | 0.00081768 |  |  |  |  | 1052.3728 | 0.022334 | [8 empty] | 1248.0161 | 0.0017794
[17 empty] | 1182.4155 | 0.00099233 |  |  |  |  | 1052.3864 | 0.024059 | [8 empty] | 1248.0924 | 0.0017706
[17 empty] | 1182.5547 | 0.00075607 |  |  |  |  | 1052.3999 | 0.02685 | [8 empty] | 1248.1687 | 0.0017619
[17 empty] | 1182.6938 | 0.00068218 |  |  |  |  | 1052.4135 | 0.026302 | [8 empty] | 1248.2451 | 0.0017532
[17 empty] | 1182.8333 | 0.00088776 |  |  |  |  | 1052.4271 | 0.026111 | [8 empty] | 1248.3214 | 0.001746
[17 empty] | 1182.9723 | 0.0010982 |  |  |  |  | 1052.4407 | 0.028504 | [8 empty] | 1248.3977 | 0.001742
[17 empty] | 1183.1116 | 0.00091825 |  |  |  |  | 1052.4541 | 0.023806 | [8 empty] | 1248.4741 | 0.001742
[17 empty] | 1183.2509 | 0.0010276 |  |  |  |  | 1052.4678 | 0.022784 | [8 empty] | 1248.5504 | 0.0017444
[17 empty] | 1183.3903 | 0.00096736 |  |  |  |  | 1052.4813 | 0.023811 | [8 empty] | 1248.6268 | 0.00175
[17 empty] | 1183.5297 | 0.00085444 |  |  |  |  | 1052.4949 | 0.024479 | [8 empty] | 1248.7033 | 0.0017563
[17 empty] | 1183.6691 | 0.00081918 |  |  |  |  | 1052.5084 | 0.027026 | [8 empty] | 1248.7797 | 0.0017627
[17 empty] | 1183.8085 | 0.0011503 |  |  |  |  | 1052.522 | 0.021924 | [8 empty] | 1248.856 | 0.0017675
[17 empty] | 1183.9479 | 0.0011124 |  |  |  |  | 1052.5356 | 0.027036 | [8 empty] | 1248.9324 | 0.0017706
[17 empty] | 1184.0874 | 0.00099346 |  |  |  |  | 1052.5492 | 0.029145 | [8 empty] | 1249.0088 | 0.0017722
[17 empty] | 1184.2269 | 0.0010931 |  |  |  |  | 1052.5626 | 0.026494 | [8 empty] | 1249.0853 | 0.0017738
[17 empty] | 1184.3666 | 0.0013648 |  |  |  |  | 1052.5763 | 0.024567 | [8 empty] | 1249.1617 | 0.0017746
[17 empty] | 1184.5061 | 0.0014335 |  |  |  |  | 1052.5898 | 0.025223 | [8 empty] | 1249.2382 | 0.001777
[17 empty] | 1184.6458 | 0.001184 |  |  |  |  | 1052.6034 | 0.027566 | [8 empty] | 1249.3146 | 0.0017786
[17 empty] | 1184.7854 | 0.0011329 |  |  |  |  | 1052.6169 | 0.023049 | [8 empty] | 1249.3911 | 0.0017802
[17 empty] | 1184.9252 | 0.0013262 |  |  |  |  | 1052.6305 | 0.028129 | [8 empty] | 1249.4675 | 0.0017802
[17 empty] | 1185.0649 | 0.0014742 |  |  |  |  | 1052.6442 | 0.024718 | [8 empty] | 1249.5441 | 0.0017778
[17 empty] | 1185.2047 | 0.0012069 |  |  |  |  | 1052.6577 | 0.025643 | [8 empty] | 1249.6206 | 0.001773
[17 empty] | 1185.3445 | 0.00094273 |  |  |  |  | 1052.6713 | 0.025155 | [8 empty] | 1249.697 | 0.0017659
[17 empty] | 1185.4841 | 0.0007692 |  |  |  |  | 1052.6848 | 0.026335 | [8 empty] | 1249.7736 | 0.0017579
[17 empty] | 1185.624 | 0.00067557 |  |  |  |  | 1052.6984 | 0.025587 | [8 empty] | 1249.8501 | 0.0017508
[23 empty] | 1052.712 | 0.023106 | [8 empty] | 1249.9266 | 0.0017444
[23 empty] | 1052.7256 | 0.025455 | [8 empty] | 1250.0032 | 0.0017397
[23 empty] | 1052.7391 | 0.024681 | [8 empty] | 1250.0797 | 0.0017349
[23 empty] | 1052.7527 | 0.022945 | [8 empty] | 1250.1562 | 0.0017301
[23 empty] | 1052.7662 | 0.025863 | [8 empty] | 1250.2328 | 0.0017222
[23 empty] | 1052.7798 | 0.028681 | [8 empty] | 1250.3094 | 0.0017126
[23 empty] | 1052.7935 | 0.029147 | [8 empty] | 1250.386 | 0.0016999
[23 empty] | 1052.807 | 0.024576 | [8 empty] | 1250.4626 | 0.0016856
[23 empty] | 1052.8207 | 0.025879 | [8 empty] | 1250.5392 | 0.0016721
[23 empty] | 1052.8341 | 0.021165 | [8 empty] | 1250.6158 | 0.001661
[23 empty] | 1052.8477 | 0.031644 | [8 empty] | 1250.6925 | 0.0016547
[23 empty] | 1052.8613 | 0.030385 | [8 empty] | 1250.769 | 0.0016531
[23 empty] | 1052.8749 | 0.023456 | [8 empty] | 1250.8457 | 0.0016562
[23 empty] | 1052.8884 | 0.03036 | [8 empty] | 1250.9224 | 0.0016634
[23 empty] | 1052.9021 | 0.024145 | [8 empty] | 1250.999 | 0.0016713
[23 empty] | 1052.9155 | 0.023674 | [8 empty] | 1251.0757 | 0.0016769
[23 empty] | 1052.9292 | 0.024689 | [8 empty] | 1251.1525 | 0.0016801
[23 empty] | 1052.9427 | 0.024911 | [8 empty] | 1251.2291 | 0.0016777
[23 empty] | 1052.9563 | 0.023441 | [8 empty] | 1251.3058 | 0.0016713
[23 empty] | 1052.97 | 0.024898 | [8 empty] | 1251.3826 | 0.001661
[23 empty] | 1052.9835 | 0.020658 | [8 empty] | 1251.4592 | 0.0016483
[23 empty] | 1052.9972 | 0.028044 | [8 empty] | 1251.536 | 0.0016356
[23 empty] | 1053.0106 | 0.025644 | [8 empty] | 1251.6127 | 0.0016245
[23 empty] | 1053.0242 | 0.022191 | [8 empty] | 1251.6895 | 0.0016149
[23 empty] | 1053.0378 | 0.028776 | [8 empty] | 1251.7662 | 0.0016094
[23 empty] | 1053.0514 | 0.024656 | [8 empty] | 1251.843 | 0.0016054
[23 empty] | 1053.0649 | 0.027498 | [8 empty] | 1251.9198 | 0.0016038
[23 empty] | 1053.0786 | 0.024322 | [8 empty] | 1251.9966 | 0.0016038
[23 empty] | 1053.0922 | 0.024201 | [8 empty] | 1252.0734 | 0.0016054
[23 empty] | 1053.1058 | 0.02436 | [8 empty] | 1252.1501 | 0.0016086
[23 empty] | 1053.1194 | 0.025227 | [8 empty] | 1252.2269 | 0.0016141
[23 empty] | 1053.1328 | 0.028089 | [8 empty] | 1252.3038 | 0.0016237
[23 empty] | 1053.1465 | 0.025731 | [8 empty] | 1252.3806 | 0.001638
[23 empty] | 1053.16 | 0.029995 | [8 empty] | 1252.4575 | 0.0016562
[23 empty] | 1053.1736 | 0.021555 | [8 empty] | 1252.5343 | 0.0016785
[23 empty] | 1053.1873 | 0.020082 | [8 empty] | 1252.6112 | 0.0017039
[23 empty] | 1053.2008 | 0.027298 | [8 empty] | 1252.688 | 0.0017285
[23 empty] | 1053.2145 | 0.02745 | [8 empty] | 1252.7649 | 0.0017508
[23 empty] | 1053.228 | 0.020166 | [8 empty] | 1252.8418 | 0.001769
[23 empty] | 1053.2416 | 0.026825 | [8 empty] | 1252.9187 | 0.0017818
[23 empty] | 1053.2552 | 0.028225 | [8 empty] | 1252.9956 | 0.0017881
[23 empty] | 1053.2688 | 0.020636 | [8 empty] | 1253.0725 | 0.0017889
[23 empty] | 1053.2823 | 0.025124 | [8 empty] | 1253.1494 | 0.0017857
[23 empty] | 1053.2959 | 0.032243 | [8 empty] | 1253.2264 | 0.001781
[23 empty] | 1053.3094 | 0.029091 | [8 empty] | 1253.3033 | 0.001777
[23 empty] | 1053.3231 | 0.024194 | [8 empty] | 1253.3804 | 0.0017754
[23 empty] | 1053.3367 | 0.022379 | [8 empty] | 1253.4573 | 0.0017794
[23 empty] | 1053.3502 | 0.021423 | [8 empty] | 1253.5343 | 0.0017897
[23 empty] | 1053.3639 | 0.026792 | [8 empty] | 1253.6112 | 0.0018048
[23 empty] | 1053.3774 | 0.023276 | [8 empty] | 1253.6882 | 0.0018239
[23 empty] | 1053.3911 | 0.025481 | [8 empty] | 1253.7653 | 0.0018437
[23 empty] | 1053.4047 | 0.027928 | [8 empty] | 1253.8423 | 0.0018636
[23 empty] | 1053.4182 | 0.021207 | [8 empty] | 1253.9193 | 0.0018811
[23 empty] | 1053.4319 | 0.024979 | [8 empty] | 1253.9963 | 0.0018946
[23 empty] | 1053.4454 | 0.030391 | [8 empty] | 1254.0734 | 0.0019041
[23 empty] | 1053.459 | 0.028822 | [8 empty] | 1254.1504 | 0.001912
[23 empty] | 1053.4727 | 0.026631 | [8 empty] | 1254.2274 | 0.0019168
[23 empty] | 1053.4862 | 0.027508 | [8 empty] | 1254.3046 | 0.0019208
[23 empty] | 1053.4999 | 0.02768 | [8 empty] | 1254.3816 | 0.0019232
[23 empty] | 1053.5134 | 0.026682 | [8 empty] | 1254.4587 | 0.0019239
[23 empty] | 1053.527 | 0.024351 | [8 empty] | 1254.5358 | 0.0019232
[23 empty] | 1053.5405 | 0.028228 | [8 empty] | 1254.6129 | 0.0019208
[23 empty] | 1053.5542 | 0.025635 | [8 empty] | 1254.6901 | 0.0019176
[23 empty] | 1053.5677 | 0.022882 | [8 empty] | 1254.7671 | 0.0019136
[23 empty] | 1053.5813 | 0.02849 | [8 empty] | 1254.8442 | 0.0019112
[23 empty] | 1053.5948 | 0.028967 | [8 empty] | 1254.9214 | 0.001912
[23 empty] | 1053.6085 | 0.028678 | [8 empty] | 1254.9985 | 0.001916
[23 empty] | 1053.6221 | 0.024808 | [8 empty] | 1255.0757 | 0.0019224
[23 empty] | 1053.6356 | 0.02781 | [8 empty] | 1255.1529 | 0.0019311
[23 empty] | 1053.6493 | 0.027696 | [8 empty] | 1255.2301 | 0.001939
[23 empty] | 1053.6628 | 0.02562 | [8 empty] | 1255.3073 | 0.0019454
[23 empty] | 1053.6765 | 0.026354 | [8 empty] | 1255.3845 | 0.0019478
[23 empty] | 1053.6901 | 0.025903 | [8 empty] | 1255.4617 | 0.0019446
[23 empty] | 1053.7037 | 0.027669 | [8 empty] | 1255.5389 | 0.0019359
[23 empty] | 1053.7173 | 0.028158 | [8 empty] | 1255.6162 | 0.0019208
[23 empty] | 1053.731 | 0.025559 | [8 empty] | 1255.6934 | 0.0019017
[23 empty] | 1053.7445 | 0.025511 | [8 empty] | 1255.7706 | 0.0018771
[23 empty] | 1053.7582 | 0.028428 | [8 empty] | 1255.8479 | 0.0018501
[23 empty] | 1053.7717 | 0.03015 | [8 empty] | 1255.9252 | 0.0018207
[23 empty] | 1053.7854 | 0.027505 | [8 empty] | 1256.0024 | 0.0017913
[23 empty] | 1053.7989 | 0.022724 | [8 empty] | 1256.0797 | 0.0017627
[23 empty] | 1053.8125 | 0.022179 | [8 empty] | 1256.157 | 0.0017357
[23 empty] | 1053.8262 | 0.025546 | [8 empty] | 1256.2344 | 0.0017119
[23 empty] | 1053.8397 | 0.025468 | [8 empty] | 1256.3117 | 0.0016912
[23 empty] | 1053.8534 | 0.027077 | [8 empty] | 1256.389 | 0.0016753
[23 empty] | 1053.8669 | 0.023118 | [8 empty] | 1256.4663 | 0.0016626
[23 empty] | 1053.8805 | 0.025535 | [8 empty] | 1256.5437 | 0.0016539
[23 empty] | 1053.8942 | 0.022738 | [8 empty] | 1256.621 | 0.0016475
[23 empty] | 1053.9077 | 0.027724 | [8 empty] | 1256.6984 | 0.0016419
[23 empty] | 1053.9213 | 0.025462 | [8 empty] | 1256.7758 | 0.0016364
[23 empty] | 1053.9349 | 0.025906 | [8 empty] | 1256.8531 | 0.00163
[23 empty] | 1053.9485 | 0.025261 | [8 empty] | 1256.9305 | 0.0016237
[23 empty] | 1053.9622 | 0.027424 | [8 empty] | 1257.0079 | 0.0016157
[23 empty] | 1053.9757 | 0.021517 | [8 empty] | 1257.0853 | 0.0016094
[23 empty] | 1053.9893 | 0.028158 | [8 empty] | 1257.1627 | 0.0016054
[23 empty] | 1054.0029 | 0.026754 | [8 empty] | 1257.2402 | 0.0016062
[23 empty] | 1054.0166 | 0.025313 | [8 empty] | 1257.3176 | 0.0016118
[23 empty] | 1054.0302 | 0.027931 | [8 empty] | 1257.3951 | 0.0016237
[23 empty] | 1054.0438 | 0.025912 | [8 empty] | 1257.4725 | 0.0016419
[23 empty] | 1054.0574 | 0.027506 | [8 empty] | 1257.5501 | 0.0016634
[23 empty] | 1054.071 | 0.029333 | [8 empty] | 1257.6274 | 0.0016872
[23 empty] | 1054.0846 | 0.024303 | [8 empty] | 1257.705 | 0.0017087
[23 empty] | 1054.0981 | 0.030311 | [8 empty] | 1257.7825 | 0.0017261
[23 empty] | 1054.1118 | 0.031233 | [8 empty] | 1257.86 | 0.0017373
[23 empty] | 1054.1254 | 0.033999 | [8 empty] | 1257.9375 | 0.0017381
[23 empty] | 1054.139 | 0.025768 | [8 empty] | 1258.015 | 0.0017301
[23 empty] | 1054.1527 | 0.023394 | [8 empty] | 1258.0925 | 0.0017126
[23 empty] | 1054.1663 | 0.021029 | [8 empty] | 1258.1702 | 0.0016888
[23 empty] | 1054.1799 | 0.027832 | [8 empty] | 1258.2477 | 0.0016602
[23 empty] | 1054.1935 | 0.02482 | [8 empty] | 1258.3252 | 0.0016308
[23 empty] | 1054.207 | 0.025941 | [8 empty] | 1258.4028 | 0.0016038
[23 empty] | 1054.2207 | 0.0243 | [8 empty] | 1258.4804 | 0.0015808
[23 empty] | 1054.2343 | 0.024213 | [8 empty] | 1258.558 | 0.0015649
[23 empty] | 1054.2479 | 0.023246 | [8 empty] | 1258.6356 | 0.0015562
[23 empty] | 1054.2615 | 0.025025 | [8 empty] | 1258.7131 | 0.0015562
[23 empty] | 1054.2751 | 0.028301 | [8 empty] | 1258.7908 | 0.0015641
[23 empty] | 1054.2888 | 0.021868 | [8 empty] | 1258.8684 | 0.0015784
[23 empty] | 1054.3024 | 0.032701 | [8 empty] | 1258.946 | 0.0015991
[23 empty] | 1054.3159 | 0.02767 | [8 empty] | 1259.0237 | 0.0016229
[23 empty] | 1054.3296 | 0.02885 | [8 empty] | 1259.1014 | 0.0016499
[23 empty] | 1054.3431 | 0.029376 | [8 empty] | 1259.1791 | 0.0016769
[23 empty] | 1054.3568 | 0.025368 | [8 empty] | 1259.2567 | 0.0017047
[23 empty] | 1054.3705 | 0.032651 | [8 empty] | 1259.3345 | 0.0017325
[23 empty] | 1054.384 | 0.025921 | [8 empty] | 1259.4121 | 0.0017603
[23 empty] | 1054.3977 | 0.031676 | [8 empty] | 1259.4899 | 0.0017897
[23 empty] | 1054.4113 | 0.020955 | [8 empty] | 1259.5675 | 0.0018215
[23 empty] | 1054.4249 | 0.027844 | [8 empty] | 1259.6453 | 0.0018564
[23 empty] | 1054.4385 | 0.028935 | [8 empty] | 1259.723 | 0.0018961
[23 empty] | 1054.4521 | 0.025574 | [8 empty] | 1259.8008 | 0.0019398
[23 empty] | 1054.4658 | 0.028172 | [8 empty] | 1259.8785 | 0.0019867
[23 empty] | 1054.4794 | 0.027626 | [8 empty] | 1259.9563 | 0.0020336
[23 empty] | 1054.4929 | 0.030222 | [8 empty] | 1260.0341 | 0.0020781
[23 empty] | 1054.5066 | 0.026049 | [8 empty] | 1260.1118 | 0.002117
[23 empty] | 1054.5203 | 0.027216 | [8 empty] | 1260.1897 | 0.0021472
[23 empty] | 1054.5339 | 0.024885 | [8 empty] | 1260.2675 | 0.0021662
[23 empty] | 1054.5475 | 0.026399 | [8 empty] | 1260.3452 | 0.0021734
[23 empty] | 1054.561 | 0.032851 | [8 empty] | 1260.4231 | 0.0021686
[23 empty] | 1054.5747 | 0.026701 | [8 empty] | 1260.501 | 0.0021543
[23 empty] | 1054.5884 | 0.027193 | [8 empty] | 1260.5787 | 0.0021305
[23 empty] | 1054.6019 | 0.032464 | [8 empty] | 1260.6566 | 0.0020995
[23 empty] | 1054.6156 | 0.029946 | [8 empty] | 1260.7345 | 0.002063
[23 empty] | 1054.6291 | 0.028632 | [8 empty] | 1260.8124 | 0.0020232
[23 empty] | 1054.6428 | 0.029521 | [8 empty] | 1260.8903 | 0.0019796
[23 empty] | 1054.6565 | 0.028825 | [8 empty] | 1260.9681 | 0.0019359
[23 empty] | 1054.67 | 0.024475 | [8 empty] | 1261.046 | 0.001893
[23 empty] | 1054.6837 | 0.030961 | [8 empty] | 1261.1239 | 0.0018517
[23 empty] | 1054.6973 | 0.024041 | [8 empty] | 1261.2019 | 0.0018143
[23 empty] | 1054.7109 | 0.032454 | [8 empty] | 1261.2798 | 0.001781
[23 empty] | 1054.7246 | 0.021686 | [8 empty] | 1261.3577 | 0.0017516
[23 empty] | 1054.7382 | 0.02535 | [8 empty] | 1261.4357 | 0.0017261
[23 empty] | 1054.7518 | 0.022954 | [8 empty] | 1261.5137 | 0.0017039
[23 empty] | 1054.7654 | 0.026802 | [8 empty] | 1261.5916 | 0.0016833
[23 empty] | 1054.7791 | 0.033802 | [8 empty] | 1261.6696 | 0.0016626
[23 empty] | 1054.7927 | 0.025491 | [8 empty] | 1261.7476 | 0.0016419
[23 empty] | 1054.8063 | 0.029307 | [8 empty] | 1261.8256 | 0.0016197
[23 empty] | 1054.8199 | 0.029605 | [8 empty] | 1261.9036 | 0.0015975
[23 empty] | 1054.8336 | 0.027043 | [8 empty] | 1261.9816 | 0.001576
[23 empty] | 1054.8472 | 0.022873 | [8 empty] | 1262.0596 | 0.0015562
[23 empty] | 1054.8608 | 0.026087 | [8 empty] | 1262.1377 | 0.0015403
[23 empty] | 1054.8744 | 0.026677 | [8 empty] | 1262.2157 | 0.0015291
[23 empty] | 1054.8881 | 0.026432 | [8 empty] | 1262.2937 | 0.0015228
[23 empty] | 1054.9017 | 0.03144 | [8 empty] | 1262.3718 | 0.0015204
[23 empty] | 1054.9153 | 0.028439 | [8 empty] | 1262.4498 | 0.001522
[23 empty] | 1054.929 | 0.025579 | [8 empty] | 1262.5279 | 0.0015252
[23 empty] | 1054.9426 | 0.025172 | [8 empty] | 1262.6061 | 0.0015276
[23 empty] | 1054.9562 | 0.018668 | [8 empty] | 1262.6842 | 0.0015276
[23 empty] | 1054.9698 | 0.024858 | [8 empty] | 1262.7622 | 0.001526
[23 empty] | 1054.9835 | 0.026764 | [8 empty] | 1262.8403 | 0.0015212
[23 empty] | 1054.9972 | 0.027163 | [8 empty] | 1262.9186 | 0.0015164
[23 empty] | 1055.0107 | 0.024328 | [8 empty] | 1262.9967 | 0.0015117
[23 empty] | 1055.0243 | 0.027829 | [8 empty] | 1263.0748 | 0.0015117
[23 empty] | 1055.0381 | 0.034264 | [8 empty] | 1263.1529 | 0.0015164
[23 empty] | 1055.0516 | 0.021839 | [8 empty] | 1263.2312 | 0.0015299
[23 empty] | 1055.0652 | 0.026255 | [8 empty] | 1263.3093 | 0.001553
[23 empty] | 1055.079 | 0.03165 | [8 empty] | 1263.3874 | 0.0015848
[23 empty] | 1055.0925 | 0.025129 | [8 empty] | 1263.4657 | 0.0016253
[23 empty] | 1055.1062 | 0.022641 | [8 empty] | 1263.5439 | 0.0016713
[23 empty] | 1055.1199 | 0.024927 | [8 empty] | 1263.6222 | 0.0017206
[23 empty] | 1055.1334 | 0.025657 | [8 empty] | 1263.7003 | 0.0017706
[23 empty] | 1055.1471 | 0.028612 | [8 empty] | 1263.7786 | 0.0018183
[23 empty] | 1055.1608 | 0.030705 | [8 empty] | 1263.8568 | 0.001862
[23 empty] | 1055.1743 | 0.023028 | [8 empty] | 1263.9351 | 0.0019017
[23 empty] | 1055.188 | 0.027329 | [8 empty] | 1264.0134 | 0.0019367
[23 empty] | 1055.2017 | 0.034762 | [8 empty] | 1264.0917 | 0.001966
[23 empty] | 1055.2153 | 0.029409 | [8 empty] | 1264.1699 | 0.0019891
[23 empty] | 1055.2289 | 0.031576 | [8 empty] | 1264.2483 | 0.0020042
[23 empty] | 1055.2426 | 0.025424 | [8 empty] | 1264.3265 | 0.0020113
[23 empty] | 1055.2562 | 0.027847 | [8 empty] | 1264.4049 | 0.0020089
[23 empty] | 1055.2698 | 0.029587 | [8 empty] | 1264.4832 | 0.0019962
[23 empty] | 1055.2836 | 0.024858 | [8 empty] | 1264.5615 | 0.0019756
[23 empty] | 1055.2971 | 0.028415 | [8 empty] | 1264.6399 | 0.001947
[23 empty] | 1055.3107 | 0.025711 | [8 empty] | 1264.7183 | 0.0019152
[23 empty] | 1055.3245 | 0.029485 | [8 empty] | 1264.7966 | 0.0018818
[23 empty] | 1055.338 | 0.024661 | [8 empty] | 1264.875 | 0.0018493
[23 empty] | 1055.3516 | 0.027305 | [8 empty] | 1264.9534 | 0.0018199
[23 empty] | 1055.3654 | 0.028831 | [8 empty] | 1265.0317 | 0.0017953
[23 empty] | 1055.3789 | 0.023403 | [8 empty] | 1265.1101 | 0.0017762
[23 empty] | 1055.3926 | 0.028473 | [8 empty] | 1265.1886 | 0.0017619
[23 empty] | 1055.4062 | 0.026611 | [8 empty] | 1265.267 | 0.0017532
[23 empty] | 1055.4198 | 0.030575 | [8 empty] | 1265.3455 | 0.0017484
[23 empty] | 1055.4336 | 0.027514 | [8 empty] | 1265.4238 | 0.0017476
[23 empty] | 1055.4471 | 0.027091 | [8 empty] | 1265.5023 | 0.00175
[23 empty] | 1055.4607 | 0.026356 | [8 empty] | 1265.5808 | 0.0017555
[23 empty] | 1055.4745 | 0.027445 | [8 empty] | 1265.6592 | 0.0017627
[23 empty] | 1055.488 | 0.028932 | [8 empty] | 1265.7377 | 0.0017714
[23 empty] | 1055.5017 | 0.032274 | [8 empty] | 1265.8162 | 0.0017802
[23 empty] | 1055.5154 | 0.029297 | [8 empty] | 1265.8946 | 0.0017881
[23 empty] | 1055.5289 | 0.023135 | [8 empty] | 1265.9733 | 0.0017921
[23 empty] | 1055.5427 | 0.027374 | [8 empty] | 1266.0518 | 0.0017897
[23 empty] | 1055.5563 | 0.028115 | [8 empty] | 1266.1302 | 0.0017802
[23 empty] | 1055.5699 | 0.030565 | [8 empty] | 1266.2089 | 0.0017635
[23 empty] | 1055.5836 | 0.02718 | [8 empty] | 1266.2874 | 0.0017397
[23 empty] | 1055.5972 | 0.031184 | [8 empty] | 1266.366 | 0.0017126
[23 empty] | 1055.611 | 0.021384 | [8 empty] | 1266.4445 | 0.0016848
[23 empty] | 1055.6245 | 0.026208 | [8 empty] | 1266.5231 | 0.001661
[23 empty] | 1055.6382 | 0.028151 | [8 empty] | 1266.6017 | 0.0016427
[23 empty] | 1055.6519 | 0.026787 | [8 empty] | 1266.6803 | 0.0016316
[23 empty] | 1055.6654 | 0.024968 | [8 empty] | 1266.7589 | 0.0016276
[23 empty] | 1055.6792 | 0.033594 | [8 empty] | 1266.8375 | 0.0016308
[23 empty] | 1055.6927 | 0.032043 | [8 empty] | 1266.9161 | 0.0016396
[23 empty] | 1055.7064 | 0.020682 | [8 empty] | 1266.9948 | 0.0016531
[23 empty] | 1055.7201 | 0.028821 | [8 empty] | 1267.0734 | 0.0016721
[23 empty] | 1055.7338 | 0.033763 | [8 empty] | 1267.152 | 0.0016944
[23 empty] | 1055.7473 | 0.03351 | [8 empty] | 1267.2307 | 0.0017214
[23 empty] | 1055.7611 | 0.022182 | [8 empty] | 1267.3093 | 0.0017508
[23 empty] | 1055.7747 | 0.027085 | [8 empty] | 1267.3881 | 0.001781
[23 empty] | 1055.7883 | 0.029661 | [8 empty] | 1267.4668 | 0.0018104
[23 empty] | 1055.802 | 0.029042 | [8 empty] | 1267.5454 | 0.0018358
[23 empty] | 1055.8156 | 0.028873 | [8 empty] | 1267.6242 | 0.0018548
[23 empty] | 1055.8293 | 0.02767 | [8 empty] | 1267.7029 | 0.0018668
[23 empty] | 1055.8429 | 0.027555 | [8 empty] | 1267.7816 | 0.0018699
[23 empty] | 1055.8567 | 0.025544 | [8 empty] | 1267.8603 | 0.0018652
[23 empty] | 1055.8702 | 0.02894 | [8 empty] | 1267.9391 | 0.0018525
[23 empty] | 1055.8839 | 0.026365 | [8 empty] | 1268.0179 | 0.001835
[23 empty] | 1055.8976 | 0.030785 | [8 empty] | 1268.0967 | 0.0018127
[23 empty] | 1055.9113 | 0.028107 | [8 empty] | 1268.1754 | 0.0017873
[23 empty] | 1055.9248 | 0.028035 | [8 empty] | 1268.2543 | 0.0017611
[23 empty] | 1055.9386 | 0.024738 | [8 empty] | 1268.333 | 0.0017349
[23 empty] | 1055.9521 | 0.031372 | [8 empty] | 1268.4119 | 0.0017103
[23 empty] | 1055.9659 | 0.023846 | [8 empty] | 1268.4907 | 0.0016888
[23 empty] | 1055.9795 | 0.033174 | [8 empty] | 1268.5696 | 0.0016713
[23 empty] | 1055.9932 | 0.027117 | [8 empty] | 1268.6483 | 0.0016578
[23 empty] | 1056.0068 | 0.031883 | [8 empty] | 1268.7272 | 0.0016507
[23 empty] | 1056.0205 | 0.027782 | [8 empty] | 1268.806 | 0.0016491
[23 empty] | 1056.0341 | 0.030664 | [8 empty] | 1268.885 | 0.0016539
[23 empty] | 1056.0479 | 0.030321 | [8 empty] | 1268.9639 | 0.0016642
[23 empty] | 1056.0614 | 0.029229 | [8 empty] | 1269.0427 | 0.0016801
[23 empty] | 1056.0752 | 0.030209 | [8 empty] | 1269.1216 | 0.0016991
[23 empty] | 1056.0887 | 0.035547 | [8 empty] | 1269.2006 | 0.0017206
[23 empty] | 1056.1024 | 0.032438 | [8 empty] | 1269.2794 | 0.001742
[23 empty] | 1056.1161 | 0.034492 | [8 empty] | 1269.3584 | 0.0017635
[23 empty] | 1056.1298 | 0.032692 | [8 empty] | 1269.4374 | 0.0017818
[23 empty] | 1056.1434 | 0.028561 | [8 empty] | 1269.5162 | 0.0017961
[23 empty] | 1056.1571 | 0.031946 | [8 empty] | 1269.5952 | 0.0018056
[23 empty] | 1056.1707 | 0.025256 | [8 empty] | 1269.6742 | 0.0018096
[23 empty] | 1056.1844 | 0.025143 | [8 empty] | 1269.7532 | 0.0018096
[23 empty] | 1056.198 | 0.030476 | [8 empty] | 1269.8321 | 0.0018048
[23 empty] | 1056.2117 | 0.026089 | [8 empty] | 1269.9111 | 0.0017976
[23 empty] | 1056.2253 | 0.03135 | [8 empty] | 1269.9902 | 0.0017897
[23 empty] | 1056.239 | 0.023934 | [8 empty] | 1270.0692 | 0.0017825
[23 empty] | 1056.2528 | 0.02728 | [8 empty] | 1270.1482 | 0.0017778
[23 empty] | 1056.2664 | 0.032541 | [8 empty] | 1270.2273 | 0.0017754
[23 empty] | 1056.28 | 0.038902 | [8 empty] | 1270.3063 | 0.0017754
[23 empty] | 1056.2937 | 0.029897 | [8 empty] | 1270.3854 | 0.0017778
[23 empty] | 1056.3074 | 0.030828 | [8 empty] | 1270.4645 | 0.0017818
[23 empty] | 1056.3209 | 0.030529 | [8 empty] | 1270.5436 | 0.0017865
[23 empty] | 1056.3347 | 0.025348 | [8 empty] | 1270.6226 | 0.0017905
[23 empty] | 1056.3484 | 0.028874 | [8 empty] | 1270.7017 | 0.0017921
[23 empty] | 1056.3621 | 0.02841 | [8 empty] | 1270.7808 | 0.0017897
[23 empty] | 1056.3757 | 0.026708 | [8 empty] | 1270.86 | 0.0017833
[23 empty] | 1056.3893 | 0.031094 | [8 empty] | 1270.9391 | 0.0017722
[23 empty] | 1056.4031 | 0.025552 | [8 empty] | 1271.0182 | 0.0017563
[23 empty] | 1056.4166 | 0.035537 | [8 empty] | 1271.0973 | 0.0017365
[23 empty] | 1056.4304 | 0.02797 | [8 empty] | 1271.1765 | 0.0017142
[23 empty] | 1056.4441 | 0.029998 | [8 empty] | 1271.2556 | 0.001692
[23 empty] | 1056.4576 | 0.033565 | [8 empty] | 1271.3348 | 0.0016713
[23 empty] | 1056.4714 | 0.035268 | [8 empty] | 1271.4141 | 0.0016539
[23 empty] | 1056.485 | 0.026383 | [8 empty] | 1271.4933 | 0.0016412
[23 empty] | 1056.4987 | 0.034103 | [8 empty] | 1271.5724 | 0.0016364
[23 empty] | 1056.5125 | 0.032722 | [8 empty] | 1271.6516 | 0.0016396
[23 empty] | 1056.526 | 0.023167 | [8 empty] | 1271.7308 | 0.0016507
[23 empty] | 1056.5398 | 0.036184 | [8 empty] | 1271.8101 | 0.0016705
[23 empty] | 1056.5535 | 0.029997 | [8 empty] | 1271.8894 | 0.001696
[23 empty] | 1056.567 | 0.032463 | [8 empty] | 1271.9686 | 0.0017254
[23 empty] | 1056.5808 | 0.032264 | [8 empty] | 1272.0478 | 0.0017547
[23 empty] | 1056.5944 | 0.03244 | [8 empty] | 1272.1272 | 0.001781
[23 empty] | 1056.608 | 0.028473 | [8 empty] | 1272.2064 | 0.0017992
[23 empty] | 1056.6218 | 0.030635 | [8 empty] | 1272.2858 | 0.0018088
[23 empty] | 1056.6354 | 0.023732 | [8 empty] | 1272.365 | 0.0018072
[23 empty] | 1056.6492 | 0.031103 | [8 empty] | 1272.4443 | 0.0017961
[23 empty] | 1056.6628 | 0.030055 | [8 empty] | 1272.5237 | 0.0017754
[23 empty] | 1056.6764 | 0.028402 | [8 empty] | 1272.603 | 0.0017476
[23 empty] | 1056.6902 | 0.030961 | [8 empty] | 1272.6824 | 0.0017166
[23 empty] | 1056.7039 | 0.037225 | [8 empty] | 1272.7617 | 0.0016848
[23 empty] | 1056.7175 | 0.033602 | [8 empty] | 1272.8411 | 0.0016547
[23 empty] | 1056.7312 | 0.029928 | [8 empty] | 1272.9204 | 0.0016284
[23 empty] | 1056.7448 | 0.02833 | [8 empty] | 1272.9999 | 0.001607
[23 empty] | 1056.7585 | 0.032864 | [8 empty] | 1273.0792 | 0.0015911
[23 empty] | 1056.7722 | 0.025247 | [8 empty] | 1273.1586 | 0.0015816
[23 empty] | 1056.7858 | 0.025462 | [8 empty] | 1273.238 | 0.0015784
[23 empty] | 1056.7996 | 0.027259 | [8 empty] | 1273.3175 | 0.0015808
[23 empty] | 1056.8132 | 0.024251 | [8 empty] | 1273.3969 | 0.0015887
[23 empty] | 1056.8269 | 0.028808 | [8 empty] | 1273.4763 | 0.0015998
[23 empty] | 1056.8406 | 0.024193 | [8 empty] | 1273.5558 | 0.0016134
[23 empty] | 1056.8542 | 0.028345 | [8 empty] | 1273.6353 | 0.0016276
[23 empty] | 1056.8679 | 0.032175 | [8 empty] | 1273.7147 | 0.0016419
[23 empty] | 1056.8816 | 0.028268 | [8 empty] | 1273.7942 | 0.0016547
[23 empty] | 1056.8953 | 0.025048 | [8 empty] | 1273.8737 | 0.0016658
[23 empty] | 1056.9091 | 0.027915 | [8 empty] | 1273.9533 | 0.0016761
[23 empty] | 1056.9226 | 0.028352 | [8 empty] | 1274.0327 | 0.0016848
[23 empty] | 1056.9364 | 0.030041 | [8 empty] | 1274.1123 | 0.001692
[23 empty] | 1056.9501 | 0.029693 | [8 empty] | 1274.1918 | 0.0016983
[23 empty] | 1056.9636 | 0.030192 | [8 empty] | 1274.2714 | 0.0017015
[23 empty] | 1056.9774 | 0.034096 | [8 empty] | 1274.3508 | 0.0017023
[23 empty] | 1056.9911 | 0.032126 | [8 empty] | 1274.4304 | 0.0016991
[23 empty] | 1057.0048 | 0.031088 | [8 empty] | 1274.51 | 0.001692
[23 empty] | 1057.0184 | 0.027116 | [8 empty] | 1274.5896 | 0.0016825
[23 empty] | 1057.0321 | 0.027703 | [8 empty] | 1274.6692 | 0.0016705
[23 empty] | 1057.0459 | 0.028388 | [8 empty] | 1274.7488 | 0.0016586
[23 empty] | 1057.0594 | 0.028022 | [8 empty] | 1274.8284 | 0.0016467
[23 empty] | 1057.0731 | 0.035813 | [8 empty] | 1274.9081 | 0.0016364
[23 empty] | 1057.0869 | 0.02264 | [8 empty] | 1274.9877 | 0.0016284
[23 empty] | 1057.1006 | 0.027031 | [8 empty] | 1275.0673 | 0.0016237
[23 empty] | 1057.1143 | 0.023269 | [8 empty] | 1275.147 | 0.0016221
[23 empty] | 1057.1279 | 0.033936 | [8 empty] | 1275.2266 | 0.0016237
[23 empty] | 1057.1416 | 0.033332 | [8 empty] | 1275.3063 | 0.0016284
[23 empty] | 1057.1553 | 0.025131 | [8 empty] | 1275.386 | 0.0016356
[23 empty] | 1057.1689 | 0.030365 | [8 empty] | 1275.4657 | 0.0016443
[23 empty] | 1057.1826 | 0.032649 | [8 empty] | 1275.5454 | 0.0016531
[23 empty] | 1057.1964 | 0.030902 | [8 empty] | 1275.6251 | 0.0016618
[23 empty] | 1057.2101 | 0.026575 | [8 empty] | 1275.7048 | 0.0016697
[23 empty] | 1057.2238 | 0.029509 | [8 empty] | 1275.7846 | 0.0016769
[23 empty] | 1057.2374 | 0.034699 | [8 empty] | 1275.8643 | 0.0016825
[23 empty] | 1057.2511 | 0.029857 | [8 empty] | 1275.944 | 0.0016864
[23 empty] | 1057.2649 | 0.031425 | [8 empty] | 1276.0238 | 0.0016896
[23 empty] | 1057.2784 | 0.0258 | [8 empty] | 1276.1035 | 0.0016912
[23 empty] | 1057.2922 | 0.030113 | [8 empty] | 1276.1834 | 0.0016896
[23 empty] | 1057.3059 | 0.030402 | [8 empty] | 1276.2632 | 0.0016864
[23 empty] | 1057.3196 | 0.029755 | [8 empty] | 1276.3429 | 0.0016809
[23 empty] | 1057.3333 | 0.031807 | [8 empty] | 1276.4227 | 0.0016729
[23 empty] | 1057.3469 | 0.032157 | [8 empty] | 1276.5026 | 0.0016642
[23 empty] | 1057.3606 | 0.0294 | [8 empty] | 1276.5824 | 0.0016562
[23 empty] | 1057.3744 | 0.030324 | [8 empty] | 1276.6622 | 0.0016507
[23 empty] | 1057.3881 | 0.035127 | [8 empty] | 1276.7421 | 0.0016483
[23 empty] | 1057.4017 | 0.026893 | [8 empty] | 1276.8219 | 0.0016507
[23 empty] | 1057.4154 | 0.03439 | [8 empty] | 1276.9019 | 0.001657
[23 empty] | 1057.4291 | 0.031454 | [8 empty] | 1276.9817 | 0.0016674
[23 empty] | 1057.4429 | 0.03084 | [8 empty] | 1277.0617 | 0.0016801
[23 empty] | 1057.4565 | 0.033397 | [8 empty] | 1277.1415 | 0.0016944
[23 empty] | 1057.4701 | 0.029213 | [8 empty] | 1277.2214 | 0.0017079
[23 empty] | 1057.4839 | 0.024921 | [8 empty] | 1277.3013 | 0.0017206
[23 empty] | 1057.4976 | 0.034476 | [8 empty] | 1277.3812 | 0.0017309
[23 empty] | 1057.5114 | 0.025035 | [8 empty] | 1277.4612 | 0.0017373
[23 empty] | 1057.525 | 0.030025 | [8 empty] | 1277.5411 | 0.0017412
[23 empty] | 1057.5387 | 0.030514 | [8 empty] | 1277.6211 | 0.001742
[23 empty] | 1057.5524 | 0.030308 | [8 empty] | 1277.701 | 0.0017404
[23 empty] | 1057.566 | 0.028359 | [8 empty] | 1277.781 | 0.0017357
[23 empty] | 1057.5798 | 0.028383 | [8 empty] | 1277.8611 | 0.0017301
[23 empty] | 1057.5935 | 0.033284 | [8 empty] | 1277.941 | 0.0017222
[23 empty] | 1057.6072 | 0.027663 | [8 empty] | 1278.0211 | 0.0017142
[23 empty] | 1057.621 | 0.032484 | [8 empty] | 1278.1011 | 0.0017063
[23 empty] | 1057.6345 | 0.03087 | [8 empty] | 1278.1811 | 0.0016999
[23 empty] | 1057.6482 | 0.030189 | [8 empty] | 1278.2611 | 0.001696
[23 empty] | 1057.662 | 0.026204 | [8 empty] | 1278.3412 | 0.001696
[23 empty] | 1057.6757 | 0.029735 | [8 empty] | 1278.4213 | 0.0017007
[23 empty] | 1057.6895 | 0.033115 | [8 empty] | 1278.5013 | 0.0017087
[23 empty] | 1057.7031 | 0.027591 | [8 empty] | 1278.5814 | 0.001719
[23 empty] | 1057.7168 | 0.03006 | [8 empty] | 1278.6615 | 0.0017293
[23 empty] | 1057.7305 | 0.035558 | [8 empty] | 1278.7416 | 0.0017365
[23 empty] | 1057.7441 | 0.02395 | [8 empty] | 1278.8218 | 0.0017389
[23 empty] | 1057.7578 | 0.031897 | [8 empty] | 1278.9019 | 0.0017333
[23 empty] | 1057.7716 | 0.028672 | [8 empty] | 1278.9819 | 0.0017206
[23 empty] | 1057.7853 | 0.032259 | [8 empty] | 1279.0621 | 0.0017015
[23 empty] | 1057.7991 | 0.028472 | [8 empty] | 1279.1423 | 0.0016769
[23 empty] | 1057.8127 | 0.034007 | [8 empty] | 1279.2224 | 0.0016491
[23 empty] | 1057.8264 | 0.025589 | [8 empty] | 1279.3026 | 0.0016213
[23 empty] | 1057.8401 | 0.030924 | [8 empty] | 1279.3828 | 0.0015943
[23 empty] | 1057.8538 | 0.026203 | [8 empty] | 1279.463 | 0.0015712
[23 empty] | 1057.8676 | 0.028147 | [8 empty] | 1279.5432 | 0.001553
[23 empty] | 1057.8812 | 0.033247 | [8 empty] | 1279.6234 | 0.0015403
[23 empty] | 1057.8949 | 0.027246 | [8 empty] | 1279.7036 | 0.0015323
[23 empty] | 1057.9087 | 0.033233 | [8 empty] | 1279.7838 | 0.0015291
[23 empty] | 1057.9224 | 0.027656 | [8 empty] | 1279.8641 | 0.0015307
[23 empty] | 1057.936 | 0.027236 | [8 empty] | 1279.9443 | 0.0015371
[23 empty] | 1057.9498 | 0.025852 | [8 empty] | 1280.0247 | 0.0015474
[23 empty] | 1057.9635 | 0.025389 | [8 empty] | 1280.1049 | 0.0015617
[23 empty] | 1057.9772 | 0.031814 | [8 empty] | 1280.1852 | 0.00158
[23 empty] | 1057.9908 | 0.029011 | [8 empty] | 1280.2655 | 0.001603
[23 empty] | 1058.0045 | 0.028572 | [8 empty] | 1280.3457 | 0.0016292
[23 empty] | 1058.0183 | 0.030122 | [8 empty] | 1280.426 | 0.001657
[23 empty] | 1058.032 | 0.024968 | [8 empty] | 1280.5064 | 0.001684
[23 empty] | 1058.0457 | 0.029688 | [8 empty] | 1280.5868 | 0.0017063
[23 empty] | 1058.0594 | 0.029289 | [8 empty] | 1280.6671 | 0.0017222
[23 empty] | 1058.0731 | 0.029411 | [8 empty] | 1280.7474 | 0.0017293
[23 empty] | 1058.0869 | 0.027171 | [8 empty] | 1280.8278 | 0.0017301
[23 empty] | 1058.1006 | 0.025845 | [8 empty] | 1280.9082 | 0.0017246
[23 empty] | 1058.1143 | 0.028339 | [8 empty] | 1280.9885 | 0.0017166
[23 empty] | 1058.1281 | 0.02232 | [8 empty] | 1281.069 | 0.0017111
[23 empty] | 1058.1417 | 0.031176 | [8 empty] | 1281.1493 | 0.0017119
[23 empty] | 1058.1555 | 0.028754 | [8 empty] | 1281.2297 | 0.0017198
[23 empty] | 1058.1692 | 0.030088 | [8 empty] | 1281.3102 | 0.0017365
[23 empty] | 1058.1829 | 0.027332 | [8 empty] | 1281.3906 | 0.0017619
[23 empty] | 1058.1967 | 0.032718 | [8 empty] | 1281.4711 | 0.0017929
[23 empty] | 1058.2103 | 0.03269 | [8 empty] | 1281.5515 | 0.001827
[23 empty] | 1058.224 | 0.027961 | [8 empty] | 1281.632 | 0.0018628
[23 empty] | 1058.2377 | 0.033113 | [8 empty] | 1281.7124 | 0.0018977
[23 empty] | 1058.2513 | 0.026049 | [8 empty] | 1281.793 | 0.0019295
[23 empty] | 1058.2651 | 0.030982 | [8 empty] | 1281.8734 | 0.0019565
[23 empty] | 1058.2788 | 0.030395 | [8 empty] | 1281.954 | 0.0019788
[23 empty] | 1058.2925 | 0.025792 | [8 empty] | 1282.0344 | 0.0019938
[23 empty] | 1058.3063 | 0.025492 | [8 empty] | 1282.115 | 0.0020002
[23 empty] | 1058.3199 | 0.031523 | [8 empty] | 1282.1956 | 0.0019962
[23 empty] | 1058.3336 | 0.031701 | [8 empty] | 1282.276 | 0.0019835
[23 empty] | 1058.3474 | 0.029797 | [8 empty] | 1282.3566 | 0.0019605
[23 empty] | 1058.3611 | 0.03253 | [8 empty] | 1282.4371 | 0.0019311
[23 empty] | 1058.3749 | 0.028259 | [8 empty] | 1282.5177 | 0.0018961
[23 empty] | 1058.3886 | 0.032491 | [8 empty] | 1282.5984 | 0.0018604
[23 empty] | 1058.4022 | 0.030819 | [8 empty] | 1282.679 | 0.0018254
[23 empty] | 1058.416 | 0.027075 | [8 empty] | 1282.7595 | 0.0017937
[23 empty] | 1058.4297 | 0.024414 | [8 empty] | 1282.8402 | 0.0017675
[23 empty] | 1058.4435 | 0.03165 | [8 empty] | 1282.9208 | 0.001746
[23 empty] | 1058.4572 | 0.026165 | [8 empty] | 1283.0015 | 0.0017301
[23 empty] | 1058.4709 | 0.032245 | [8 empty] | 1283.082 | 0.0017182
[23 empty] | 1058.4846 | 0.033506 | [8 empty] | 1283.1627 | 0.0017103
[23 empty] | 1058.4984 | 0.030924 | [8 empty] | 1283.2434 | 0.0017055
[23 empty] | 1058.5121 | 0.029775 | [8 empty] | 1283.3241 | 0.0017047
[23 empty] | 1058.5259 | 0.026339 | [8 empty] | 1283.4048 | 0.0017063
[23 empty] | 1058.5396 | 0.033775 | [8 empty] | 1283.4855 | 0.0017111
[23 empty] | 1058.5533 | 0.033541 | [8 empty] | 1283.5662 | 0.001719
[23 empty] | 1058.567 | 0.030804 | [8 empty] | 1283.6469 | 0.0017301
[23 empty] | 1058.5807 | 0.027807 | [8 empty] | 1283.7277 | 0.0017436
[23 empty] | 1058.5945 | 0.034378 | [8 empty] | 1283.8084 | 0.0017595
[23 empty] | 1058.6082 | 0.028073 | [8 empty] | 1283.889 | 0.0017762
[23 empty] | 1058.6218 | 0.033486 | [8 empty] | 1283.9698 | 0.0017937
[23 empty] | 1058.6356 | 0.026246 | [8 empty] | 1284.0507 | 0.0018104
[23 empty] | 1058.6493 | 0.032591 | [8 empty] | 1284.1314 | 0.0018247
[23 empty] | 1058.6631 | 0.022008 | [8 empty] | 1284.2122 | 0.0018342
[23 empty] | 1058.6768 | 0.027247 | [8 empty] | 1284.293 | 0.0018382
[23 empty] | 1058.6904 | 0.02832 | [8 empty] | 1284.3738 | 0.0018342
[23 empty] | 1058.7042 | 0.029237 | [8 empty] | 1284.4546 | 0.0018223
[23 empty] | 1058.7179 | 0.030117 | [8 empty] | 1284.5354 | 0.0018032
[23 empty] | 1058.7317 | 0.028329 | [8 empty] | 1284.6163 | 0.0017778
[23 empty] | 1058.7455 | 0.031303 | [8 empty] | 1284.6971 | 0.0017484
[23 empty] | 1058.7592 | 0.027697 | [8 empty] | 1284.7779 | 0.0017166
[23 empty] | 1058.7729 | 0.030045 | [8 empty] | 1284.8589 | 0.0016848
[23 empty] | 1058.7866 | 0.033628 | [8 empty] | 1284.9397 | 0.001657
[23 empty] | 1058.8003 | 0.035607 | [8 empty] | 1285.0206 | 0.0016332
[23 empty] | 1058.8141 | 0.028931 | [8 empty] | 1285.1016 | 0.0016149
[23 empty] | 1058.8278 | 0.033258 | [8 empty] | 1285.1825 | 0.001603
[23 empty] | 1058.8416 | 0.029531 | [8 empty] | 1285.2633 | 0.0015959
[23 empty] | 1058.8552 | 0.034037 | [8 empty] | 1285.3442 | 0.0015935
[23 empty] | 1058.8689 | 0.032345 | [8 empty] | 1285.4252 | 0.0015935
[23 empty] | 1058.8828 | 0.034203 | [8 empty] | 1285.5062 | 0.0015951
[23 empty] | 1058.8965 | 0.032193 | [8 empty] | 1285.5872 | 0.0015967
[23 empty] | 1058.9102 | 0.034237 | [8 empty] | 1285.6681 | 0.0015983
[23 empty] | 1058.9239 | 0.033031 | [8 empty] | 1285.7492 | 0.0015975
[23 empty] | 1058.9376 | 0.035821 | [8 empty] | 1285.8301 | 0.0015967
[23 empty] | 1058.9514 | 0.031052 | [8 empty] | 1285.9111 | 0.0015959
[23 empty] | 1058.9651 | 0.030213 | [8 empty] | 1285.9921 | 0.0015967
[23 empty] | 1058.9788 | 0.024147 | [8 empty] | 1286.0731 | 0.0015991
[23 empty] | 1058.9927 | 0.036321 | [8 empty] | 1286.1542 | 0.0016054
[23 empty] | 1059.0063 | 0.028045 | [8 empty] | 1286.2352 | 0.0016149
[23 empty] | 1059.0201 | 0.032871 | [8 empty] | 1286.3163 | 0.0016261
[23 empty] | 1059.0338 | 0.031625 | [8 empty] | 1286.3973 | 0.001638
[23 empty] | 1059.0475 | 0.028274 | [8 empty] | 1286.4784 | 0.0016491
[23 empty] | 1059.0613 | 0.03572 | [8 empty] | 1286.5594 | 0.0016562
[23 empty] | 1059.075 | 0.032203 | [8 empty] | 1286.6406 | 0.0016594
[23 empty] | 1059.0887 | 0.032851 | [8 empty] | 1286.7217 | 0.0016586
[23 empty] | 1059.1025 | 0.031354 | [8 empty] | 1286.8027 | 0.0016539
[23 empty] | 1059.1162 | 0.029044 | [8 empty] | 1286.8839 | 0.0016475
[23 empty] | 1059.13 | 0.032337 | [8 empty] | 1286.9651 | 0.0016396
[23 empty] | 1059.1437 | 0.030618 | [8 empty] | 1287.0461 | 0.0016308
[23 empty] | 1059.1573 | 0.029615 | [8 empty] | 1287.1273 | 0.0016221
[23 empty] | 1059.1713 | 0.027343 | [8 empty] | 1287.2085 | 0.0016134
[23 empty] | 1059.1849 | 0.029377 | [8 empty] | 1287.2897 | 0.0016046
[23 empty] | 1059.1986 | 0.025419 | [8 empty] | 1287.3709 | 0.0015951
[23 empty] | 1059.2124 | 0.030346 | [8 empty] | 1287.452 | 0.0015855
[23 empty] | 1059.2261 | 0.038084 | [8 empty] | 1287.5333 | 0.0015768
[23 empty] | 1059.2399 | 0.028119 | [8 empty] | 1287.6145 | 0.0015681
[23 empty] | 1059.2537 | 0.033842 | [8 empty] | 1287.6957 | 0.0015609
[23 empty] | 1059.2673 | 0.032553 | [8 empty] | 1287.777 | 0.0015546
[23 empty] | 1059.2811 | 0.034345 | [8 empty] | 1287.8583 | 0.0015506
[23 empty] | 1059.2948 | 0.033083 | [8 empty] | 1287.9395 | 0.0015498
[23 empty] | 1059.3086 | 0.033283 | [8 empty] | 1288.0207 | 0.0015522
[23 empty] | 1059.3224 | 0.034226 | [8 empty] | 1288.102 | 0.0015577
[23 empty] | 1059.3361 | 0.035407 | [8 empty] | 1288.1834 | 0.0015681
[23 empty] | 1059.3499 | 0.034576 | [8 empty] | 1288.2647 | 0.0015816
[23 empty] | 1059.3635 | 0.031857 | [8 empty] | 1288.3459 | 0.0015983
[23 empty] | 1059.3773 | 0.035232 | [8 empty] | 1288.4272 | 0.0016173
[23 empty] | 1059.3911 | 0.035234 | [8 empty] | 1288.5085 | 0.0016364
[23 empty] | 1059.4048 | 0.034561 | [8 empty] | 1288.59 | 0.0016555
[23 empty] | 1059.4186 | 0.029985 | [8 empty] | 1288.6713 | 0.0016729
[23 empty] | 1059.4323 | 0.03839 | [8 empty] | 1288.7526 | 0.0016864
[23 empty] | 1059.446 | 0.029715 | [8 empty] | 1288.834 | 0.001696
[23 empty] | 1059.4598 | 0.031012 | [8 empty] | 1288.9154 | 0.0016999
[23 empty] | 1059.4735 | 0.029073 | [8 empty] | 1288.9967 | 0.0016983
[23 empty] | 1059.4872 | 0.030707 | [8 empty] | 1289.0781 | 0.001692
[23 empty] | 1059.5011 | 0.03275 | [8 empty] | 1289.1596 | 0.0016809
[23 empty] | 1059.5148 | 0.031922 | [8 empty] | 1289.241 | 0.0016666
[23 empty] | 1059.5286 | 0.030728 | [8 empty] | 1289.3224 | 0.0016515
[23 empty] | 1059.5422 | 0.030102 | [8 empty] | 1289.4039 | 0.0016372
[23 empty] | 1059.556 | 0.035498 | [8 empty] | 1289.4853 | 0.0016245
[23 empty] | 1059.5698 | 0.026028 | [8 empty] | 1289.5668 | 0.0016134
[23 empty] | 1059.5835 | 0.030385 | [8 empty] | 1289.6483 | 0.0016038
[23 empty] | 1059.5972 | 0.029974 | [8 empty] | 1289.7297 | 0.0015959
[23 empty] | 1059.6111 | 0.035134 | [8 empty] | 1289.8113 | 0.0015903
[23 empty] | 1059.6248 | 0.036152 | [8 empty] | 1289.8927 | 0.0015871
[23 empty] | 1059.6386 | 0.037058 | [8 empty] | 1289.9742 | 0.0015879
[23 empty] | 1059.6522 | 0.031073 | [8 empty] | 1290.0558 | 0.0015927
[23 empty] | 1059.666 | 0.031838 | [8 empty] | 1290.1373 | 0.0016038
[23 empty] | 1059.6798 | 0.031227 | [8 empty] | 1290.2189 | 0.0016197
[23 empty] | 1059.6935 | 0.031611 | [8 empty] | 1290.3004 | 0.0016404
[23 empty] | 1059.7074 | 0.031806 | [8 empty] | 1290.382 | 0.0016618
[23 empty] | 1059.7211 | 0.033041 | [8 empty] | 1290.4636 | 0.0016825
[23 empty] | 1059.7347 | 0.031527 | [8 empty] | 1290.5452 | 0.0016991
[23 empty] | 1059.7485 | 0.037749 | [8 empty] | 1290.6267 | 0.0017079
[23 empty] | 1059.7623 | 0.032327 | [8 empty] | 1290.7084 | 0.0017079
[23 empty] | 1059.776 | 0.036618 | [8 empty] | 1290.79 | 0.0016983
[23 empty] | 1059.7898 | 0.027735 | [8 empty] | 1290.8716 | 0.0016801
[23 empty] | 1059.8036 | 0.027256 | [8 empty] | 1290.9533 | 0.0016562
[23 empty] | 1059.8174 | 0.028273 | [8 empty] | 1291.0349 | 0.00163
[23 empty] | 1059.8311 | 0.032073 | [8 empty] | 1291.1166 | 0.0016054
[23 empty] | 1059.8448 | 0.034777 | [8 empty] | 1291.1982 | 0.0015855
[23 empty] | 1059.8586 | 0.032917 | [8 empty] | 1291.2799 | 0.0015736
[23 empty] | 1059.8723 | 0.030375 | [8 empty] | 1291.3616 | 0.0015705
[23 empty] | 1059.8861 | 0.032396 | [8 empty] | 1291.4434 | 0.0015744
[23 empty] | 1059.8999 | 0.029267 | [8 empty] | 1291.525 | 0.0015848
[23 empty] | 1059.9136 | 0.031395 | [8 empty] | 1291.6067 | 0.0015998
[23 empty] | 1059.9274 | 0.026887 | [8 empty] | 1291.6885 | 0.0016181
[23 empty] | 1059.9412 | 0.029381 | [8 empty] | 1291.7703 | 0.001638
[23 empty] | 1059.9548 | 0.033935 | [8 empty] | 1291.8519 | 0.0016578
[23 empty] | 1059.9688 | 0.03014 | [8 empty] | 1291.9337 | 0.0016769
[23 empty] | 1059.9824 | 0.037036 | [8 empty] | 1292.0155 | 0.0016936
[23 empty] | 1059.9962 | 0.033355 | [8 empty] | 1292.0973 | 0.0017087
[23 empty] | 1060.01 | 0.031141 | [8 empty] | 1292.1791 | 0.0017206
[23 empty] | 1060.0237 | 0.033337 | [8 empty] | 1292.2609 | 0.0017317
[23 empty] | 1060.0375 | 0.025821 | [8 empty] | 1292.3427 | 0.0017412
[23 empty] | 1060.0513 | 0.033438 | [8 empty] | 1292.4246 | 0.0017516
[23 empty] | 1060.0649 | 0.032308 | [8 empty] | 1292.5064 | 0.0017627
[23 empty] | 1060.0787 | 0.038948 | [8 empty] | 1292.5883 | 0.0017746
[23 empty] | 1060.0925 | 0.034647 | [8 empty] | 1292.67 | 0.0017873
[23 empty] | 1060.1063 | 0.031236 | [8 empty] | 1292.752 | 0.0017992
[23 empty] | 1060.12 | 0.029728 | [8 empty] | 1292.8337 | 0.0018088
[23 empty] | 1060.1338 | 0.032178 | [8 empty] | 1292.9156 | 0.0018151
[23 empty] | 1060.1476 | 0.031433 | [8 empty] | 1292.9976 | 0.0018175
[23 empty] | 1060.1614 | 0.032448 | [8 empty] | 1293.0795 | 0.0018151
[23 empty] | 1060.175 | 0.031537 | [8 empty] | 1293.1614 | 0.0018104
[23 empty] | 1060.1888 | 0.034947 | [8 empty] | 1293.2433 | 0.001804
[23 empty] | 1060.2026 | 0.035814 | [8 empty] | 1293.3253 | 0.0017984
[23 empty] | 1060.2164 | 0.034233 | [8 empty] | 1293.4072 | 0.0017976
[23 empty] | 1060.2302 | 0.031676 | [8 empty] | 1293.4891 | 0.0018024
[23 empty] | 1060.2439 | 0.033934 | [8 empty] | 1293.5712 | 0.0018151
[23 empty] | 1060.2577 | 0.030248 | [8 empty] | 1293.6532 | 0.0018358
[23 empty] | 1060.2715 | 0.026876 | [8 empty] | 1293.7351 | 0.0018644
[23 empty] | 1060.2853 | 0.035291 | [8 empty] | 1293.8171 | 0.0018969
[23 empty] | 1060.2991 | 0.033372 | [8 empty] | 1293.8992 | 0.0019311
[23 empty] | 1060.3127 | 0.031807 | [8 empty] | 1293.9812 | 0.0019621
[23 empty] | 1060.3265 | 0.030988 | [8 empty] | 1294.0632 | 0.0019851
[23 empty] | 1060.3403 | 0.031868 | [8 empty] | 1294.1453 | 0.0019962
[23 empty] | 1060.354 | 0.032525 | [8 empty] | 1294.2273 | 0.0019931
[23 empty] | 1060.3679 | 0.033355 | [8 empty] | 1294.3093 | 0.0019748
[23 empty] | 1060.3816 | 0.034287 | [8 empty] | 1294.3915 | 0.0019422
[23 empty] | 1060.3955 | 0.030334 | [8 empty] | 1294.4735 | 0.0018993
[23 empty] | 1060.4092 | 0.038079 | [8 empty] | 1294.5557 | 0.0018509
[23 empty] | 1060.423 | 0.036209 | [8 empty] | 1294.6377 | 0.0018032
[23 empty] | 1060.4368 | 0.035397 | [8 empty] | 1294.7198 | 0.0017603
[23 empty] | 1060.4504 | 0.033519 | [8 empty] | 1294.802 | 0.0017285
[23 empty] | 1060.4642 | 0.028921 | [8 empty] | 1294.8842 | 0.0017087
[23 empty] | 1060.478 | 0.032407 | [8 empty] | 1294.9662 | 0.0017039
[23 empty] | 1060.4918 | 0.029662 | [8 empty] | 1295.0485 | 0.0017119
[23 empty] | 1060.5056 | 0.038299 | [8 empty] | 1295.1306 | 0.0017301
[23 empty] | 1060.5194 | 0.035716 | [8 empty] | 1295.2128 | 0.0017547
[23 empty] | 1060.5331 | 0.036748 | [8 empty] | 1295.2949 | 0.001781
[23 empty] | 1060.547 | 0.036307 | [8 empty] | 1295.3772 | 0.001804
[23 empty] | 1060.5607 | 0.031628 | [8 empty] | 1295.4594 | 0.0018199
[23 empty] | 1060.5745 | 0.034534 | [8 empty] | 1295.5416 | 0.001827
[23 empty] | 1060.5883 | 0.031834 | [8 empty] | 1295.6238 | 0.0018254
[23 empty] | 1060.6019 | 0.028321 | [8 empty] | 1295.7061 | 0.0018135
[23 empty] | 1060.6158 | 0.030201 | [8 empty] | 1295.7883 | 0.0017937
[23 empty] | 1060.6295 | 0.03344 | [8 empty] | 1295.8706 | 0.0017675
[23 empty] | 1060.6433 | 0.037203 | [8 empty] | 1295.9529 | 0.0017365
[23 empty] | 1060.6571 | 0.02584 | [8 empty] | 1296.0352 | 0.0017039
[23 empty] | 1060.6709 | 0.030253 | [8 empty] | 1296.1174 | 0.0016713
[23 empty] | 1060.6847 | 0.035481 | [8 empty] | 1296.1997 | 0.0016419
[23 empty] | 1060.6985 | 0.030307 | [8 empty] | 1296.282 | 0.0016157
[23 empty] | 1060.7122 | 0.039549 | [8 empty] | 1296.3644 | 0.0015967
[23 empty] | 1060.7261 | 0.032807 | [8 empty] | 1296.4467 | 0.0015848
[23 empty] | 1060.7397 | 0.031485 | [8 empty] | 1296.5291 | 0.00158
[23 empty] | 1060.7535 | 0.031139 | [8 empty] | 1296.6113 | 0.0015832
[23 empty] | 1060.7673 | 0.033145 | [8 empty] | 1296.6937 | 0.0015935
[23 empty] | 1060.7811 | 0.02836 | [8 empty] | 1296.7761 | 0.0016086
[23 empty] | 1060.7949 | 0.039832 | [8 empty] | 1296.8585 | 0.0016276
[23 empty] | 1060.8087 | 0.025012 | [8 empty] | 1296.9409 | 0.0016491
[23 empty] | 1060.8224 | 0.035247 | [8 empty] | 1297.0233 | 0.0016705
[23 empty] | 1060.8363 | 0.037671 | [8 empty] | 1297.1057 | 0.0016912
[23 empty] | 1060.8501 | 0.030402 | [8 empty] | 1297.1881 | 0.0017103
[23 empty] | 1060.8639 | 0.032242 | [8 empty] | 1297.2706 | 0.0017254
[23 empty] | 1060.8777 | 0.035326 | [8 empty] | 1297.353 | 0.0017365
[23 empty] | 1060.8914 | 0.032942 | [8 empty] | 1297.4355 | 0.001742
[23 empty] | 1060.9053 | 0.027602 | [8 empty] | 1297.5179 | 0.001742
[23 empty] | 1060.9189 | 0.03168 | [8 empty] | 1297.6005 | 0.0017381
[23 empty] | 1060.9327 | 0.032551 | [8 empty] | 1297.683 | 0.0017293
[23 empty] | 1060.9465 | 0.032784 | [8 empty] | 1297.7655 | 0.0017182
[23 empty] | 1060.9603 | 0.034113 | [8 empty] | 1297.848 | 0.0017055
[23 empty] | 1060.9741 | 0.031559 | [8 empty] | 1297.9305 | 0.0016936
[23 empty] | 1060.9879 | 0.033805 | [8 empty] | 1298.0131 | 0.0016833
[23 empty] | 1061.0017 | 0.031034 | [8 empty] | 1298.0956 | 0.0016777
[23 empty] | 1061.0155 | 0.031616 | [8 empty] | 1298.1781 | 0.0016761
[23 empty] | 1061.0293 | 0.036815 | [8 empty] | 1298.2607 | 0.0016801
[23 empty] | 1061.043 | 0.030046 | [8 empty] | 1298.3433 | 0.0016888
[23 empty] | 1061.0569 | 0.032934 | [8 empty] | 1298.4259 | 0.0017023
[23 empty] | 1061.0706 | 0.024742 | [8 empty] | 1298.5084 | 0.001719
[23 empty] | 1061.0845 | 0.033419 | [8 empty] | 1298.5911 | 0.0017373
[23 empty] | 1061.0983 | 0.034541 | [8 empty] | 1298.6737 | 0.0017563
[23 empty] | 1061.1119 | 0.032909 | [8 empty] | 1298.7564 | 0.0017738
[23 empty] | 1061.1259 | 0.034668 | [8 empty] | 1298.839 | 0.0017881
[23 empty] | 1061.1395 | 0.039208 | [8 empty] | 1298.9216 | 0.0017976
[23 empty] | 1061.1534 | 0.032253 | [8 empty] | 1299.0043 | 0.0018008
[23 empty] | 1061.1671 | 0.031498 | [8 empty] | 1299.0869 | 0.0017976
[23 empty] | 1061.1809 | 0.029351 | [8 empty] | 1299.1697 | 0.0017873
[23 empty] | 1061.1948 | 0.029706 | [8 empty] | 1299.2523 | 0.0017706
[23 empty] | 1061.2085 | 0.032679 | [8 empty] | 1299.335 | 0.0017508
[23 empty] | 1061.2223 | 0.032012 | [8 empty] | 1299.4177 | 0.0017277
[23 empty] | 1061.2362 | 0.030795 | [8 empty] | 1299.5005 | 0.0017039
[23 empty] | 1061.2499 | 0.031538 | [8 empty] | 1299.5831 | 0.0016817
[23 empty] | 1061.2638 | 0.030694 | [8 empty] | 1299.6659 | 0.001661
[23 empty] | 1061.2775 | 0.034941 | [8 empty] | 1299.7487 | 0.0016435
[23 empty] | 1061.2913 | 0.038753 | [8 empty] | 1299.8314 | 0.0016284
[23 empty] | 1061.3052 | 0.033827 | [8 empty] | 1299.9142 | 0.0016181
[23 empty] | 1061.3188 | 0.030181 | [8 empty] | 1299.9971 | 0.0016102
[23 empty] | 1061.3326 | 0.029739 | [8 empty] | 1300.0798 | 0.0016054
[23 empty] | 1061.3466 | 0.036238 | [8 empty] | 1300.1626 | 0.001603
[23 empty] | 1061.3602 | 0.034562 | [8 empty] | 1300.2455 | 0.0016022
[23 empty] | 1061.3741 | 0.036181 | [8 empty] | 1300.3283 | 0.0016006
[23 empty] | 1061.3878 | 0.031144 | [8 empty] | 1300.4111 | 0.0015998
[23 empty] | 1061.4016 | 0.027209 | [8 empty] | 1300.4939 | 0.0015975
[23 empty] | 1061.4155 | 0.039857 | [8 empty] | 1300.5768 | 0.0015959
[23 empty] | 1061.4292 | 0.029567 | [8 empty] | 1300.6597 | 0.0015935
[23 empty] | 1061.4431 | 0.035637 | [8 empty] | 1300.7425 | 0.0015927
[23 empty] | 1061.4569 | 0.033082 | [8 empty] | 1300.8254 | 0.0015935
[23 empty] | 1061.4706 | 0.037146 | [8 empty] | 1300.9083 | 0.0015959
[23 empty] | 1061.4845 | 0.03735 | [8 empty] | 1300.9913 | 0.0015998
[23 empty] | 1061.4983 | 0.035811 | [8 empty] | 1301.0742 | 0.0016054
[23 empty] | 1061.512 | 0.032042 | [8 empty] | 1301.1571 | 0.0016118
[23 empty] | 1061.5259 | 0.02984 | [8 empty] | 1301.2401 | 0.0016205
[23 empty] | 1061.5397 | 0.03773 | [8 empty] | 1301.323 | 0.0016324
[23 empty] | 1061.5535 | 0.034994 | [8 empty] | 1301.406 | 0.0016475
[23 empty] | 1061.5673 | 0.041121 | [8 empty] | 1301.489 | 0.0016666
[23 empty] | 1061.5811 | 0.03186 | [8 empty] | 1301.572 | 0.0016904
[23 empty] | 1061.5948 | 0.041726 | [8 empty] | 1301.6549 | 0.0017182
[23 empty] | 1061.6086 | 0.03138 | [8 empty] | 1301.7379 | 0.0017484
[23 empty] | 1061.6224 | 0.030583 | [8 empty] | 1301.821 | 0.0017794
[23 empty] | 1061.6364 | 0.027346 | [8 empty] | 1301.9041 | 0.0018104
[23 empty] | 1061.65 | 0.032123 | [8 empty] | 1301.9871 | 0.0018397
[23 empty] | 1061.6639 | 0.0344 | [8 empty] | 1302.0701 | 0.0018644
[23 empty] | 1061.6777 | 0.026907 | [8 empty] | 1302.1532 | 0.0018826
[23 empty] | 1061.6914 | 0.030421 | [8 empty] | 1302.2362 | 0.0018938
[23 empty] | 1061.7053 | 0.033691 | [8 empty] | 1302.3193 | 0.0018953
[23 empty] | 1061.7191 | 0.037512 | [8 empty] | 1302.4025 | 0.0018866
[23 empty] | 1061.7329 | 0.036691 | [8 empty] | 1302.4855 | 0.0018683
[23 empty] | 1061.7467 | 0.034847 | [8 empty] | 1302.5686 | 0.0018429
[23 empty] | 1061.7605 | 0.029393 | [8 empty] | 1302.6517 | 0.0018111
[23 empty] | 1061.7744 | 0.033921 | [8 empty] | 1302.7349 | 0.0017754
[23 empty] | 1061.7881 | 0.031957 | [8 empty] | 1302.818 | 0.0017389
[23 empty] | 1061.8019 | 0.04057 | [8 empty] | 1302.9012 | 0.0017007
[23 empty] | 1061.8158 | 0.035002 | [8 empty] | 1302.9844 | 0.0016642
[23 empty] | 1061.8296 | 0.034434 | [8 empty] | 1303.0675 | 0.0016276
[23 empty] | 1061.8434 | 0.035093 | [8 empty] | 1303.1508 | 0.0015935
[23 empty] | 1061.8572 | 0.04086 | [8 empty] | 1303.2339 | 0.0015617
[23 empty] | 1061.871 | 0.039788 | [8 empty] | 1303.3171 | 0.0015339
[23 empty] | 1061.8849 | 0.029914 | [8 empty] | 1303.4004 | 0.0015109
[23 empty] | 1061.8986 | 0.031826 | [8 empty] | 1303.4836 | 0.0014942
[23 empty] | 1061.9124 | 0.037475 | [8 empty] | 1303.5669 | 0.0014855
[23 empty] | 1061.9263 | 0.035186 | [8 empty] | 1303.6501 | 0.0014855
[23 empty] | 1061.9401 | 0.02732 | [8 empty] | 1303.7334 | 0.001495
[23 empty] | 1061.9539 | 0.036742 | [8 empty] | 1303.8166 | 0.0015141
[23 empty] | 1061.9677 | 0.029057 | [8 empty] | 1303.8999 | 0.0015427
[23 empty] | 1061.9814 | 0.038282 | [8 empty] | 1303.9832 | 0.0015784
[23 empty] | 1061.9954 | 0.0319 | [8 empty] | 1304.0665 | 0.0016197
[23 empty] | 1062.009 | 0.033949 | [8 empty] | 1304.1498 | 0.0016634
[23 empty] | 1062.0229 | 0.036116 | [8 empty] | 1304.2332 | 0.0017047
[23 empty] | 1062.0367 | 0.036075 | [8 empty] | 1304.3165 | 0.0017404
[23 empty] | 1062.0505 | 0.034926 | [8 empty] | 1304.3999 | 0.001769
[23 empty] | 1062.0645 | 0.038275 | [8 empty] | 1304.4832 | 0.0017873
[23 empty] | 1062.0781 | 0.03349 | [8 empty] | 1304.5665 | 0.0017961
[23 empty] | 1062.0919 | 0.034281 | [8 empty] | 1304.6499 | 0.0017945
[23 empty] | 1062.1058 | 0.034821 | [8 empty] | 1304.7334 | 0.0017849
[23 empty] | 1062.1196 | 0.039887 | [8 empty] | 1304.8168 | 0.001769
[23 empty] | 1062.1335 | 0.031745 | [8 empty] | 1304.9001 | 0.0017492
[23 empty] | 1062.1472 | 0.033595 | [8 empty] | 1304.9835 | 0.0017293
[23 empty] | 1062.161 | 0.036121 | [8 empty] | 1305.067 | 0.0017111
[23 empty] | 1062.1749 | 0.033814 | [8 empty] | 1305.1505 | 0.0016968
[23 empty] | 1062.1887 | 0.034987 | [8 empty] | 1305.2339 | 0.0016864
[23 empty] | 1062.2025 | 0.040343 | [8 empty] | 1305.3174 | 0.0016817
[23 empty] | 1062.2163 | 0.037207 | [8 empty] | 1305.4009 | 0.0016801
[23 empty] | 1062.2301 | 0.034413 | [8 empty] | 1305.4844 | 0.0016817
[23 empty] | 1062.244 | 0.03168 | [8 empty] | 1305.5679 | 0.0016833
[23 empty] | 1062.2578 | 0.036683 | [8 empty] | 1305.6514 | 0.001684
[23 empty] | 1062.2716 | 0.034914 | [8 empty] | 1305.7349 | 0.0016817
[23 empty] | 1062.2855 | 0.036536 | [8 empty] | 1305.8184 | 0.0016769
[23 empty] | 1062.2992 | 0.032764 | [8 empty] | 1305.902 | 0.001669
[23 empty] | 1062.3131 | 0.034678 | [8 empty] | 1305.9855 | 0.0016602
[23 empty] | 1062.3269 | 0.03291 | [8 empty] | 1306.0691 | 0.0016499
[23 empty] | 1062.3407 | 0.039738 | [8 empty] | 1306.1526 | 0.0016427
[23 empty] | 1062.3546 | 0.028324 | [8 empty] | 1306.2362 | 0.001638
[23 empty] | 1062.3684 | 0.039358 | [8 empty] | 1306.3198 | 0.0016388
[23 empty] | 1062.3822 | 0.039857 | [8 empty] | 1306.4034 | 0.0016459
[23 empty] | 1062.396 | 0.036546 | [8 empty] | 1306.4871 | 0.0016586
[23 empty] | 1062.4098 | 0.03399 | [8 empty] | 1306.5707 | 0.0016761
[23 empty] | 1062.4237 | 0.03167 | [8 empty] | 1306.6543 | 0.001696
[23 empty] | 1062.4375 | 0.035552 | [8 empty] | 1306.7379 | 0.001715
[23 empty] | 1062.4513 | 0.040899 | [8 empty] | 1306.8215 | 0.0017309
[23 empty] | 1062.4652 | 0.036294 | [8 empty] | 1306.9053 | 0.0017404
[23 empty] | 1062.479 | 0.03331 | [8 empty] | 1306.9889 | 0.001742
[23 empty] | 1062.4928 | 0.035481 | [8 empty] | 1307.0726 | 0.0017357
[23 empty] | 1062.5066 | 0.039358 | [8 empty] | 1307.1564 | 0.0017222
[23 empty] | 1062.5204 | 0.030378 | [8 empty] | 1307.24 | 0.0017047
[23 empty] | 1062.5343 | 0.037028 | [8 empty] | 1307.3237 | 0.001684
[23 empty] | 1062.5481 | 0.033393 | [8 empty] | 1307.4075 | 0.001665
[23 empty] | 1062.5619 | 0.03373 | [8 empty] | 1307.4912 | 0.0016491
[23 empty] | 1062.5758 | 0.030063 | [8 empty] | 1307.5749 | 0.001638
[23 empty] | 1062.5896 | 0.02979 | [8 empty] | 1307.6588 | 0.0016332
[23 empty] | 1062.6035 | 0.032448 | [8 empty] | 1307.7425 | 0.0016364
[23 empty] | 1062.6173 | 0.033435 | [8 empty] | 1307.8263 | 0.0016459
[23 empty] | 1062.631 | 0.0356 | [8 empty] | 1307.9102 | 0.0016618
[23 empty] | 1062.6449 | 0.037232 | [8 empty] | 1307.9939 | 0.0016817
[23 empty] | 1062.6587 | 0.035078 | [8 empty] | 1308.0778 | 0.0017039
[23 empty] | 1062.6725 | 0.035452 | [8 empty] | 1308.1616 | 0.0017261
[23 empty] | 1062.6864 | 0.037115 | [8 empty] | 1308.2454 | 0.001746
[23 empty] | 1062.7002 | 0.030948 | [8 empty] | 1308.3292 | 0.0017611
[23 empty] | 1062.7141 | 0.037043 | [8 empty] | 1308.4131 | 0.0017706
[23 empty] | 1062.7279 | 0.036743 | [8 empty] | 1308.4969 | 0.0017738
[23 empty] | 1062.7417 | 0.031586 | [8 empty] | 1308.5809 | 0.0017714
[23 empty] | 1062.7556 | 0.033252 | [8 empty] | 1308.6648 | 0.0017635
[23 empty] | 1062.7694 | 0.036709 | [8 empty] | 1308.7487 | 0.0017508
[23 empty] | 1062.7832 | 0.028239 | [8 empty] | 1308.8326 | 0.0017373
[23 empty] | 1062.7971 | 0.035166 | [8 empty] | 1308.9165 | 0.001723
[23 empty] | 1062.8109 | 0.036271 | [8 empty] | 1309.0005 | 0.0017103
[23 empty] | 1062.8247 | 0.035303 | [8 empty] | 1309.0845 | 0.0017007
[23 empty] | 1062.8385 | 0.030477 | [8 empty] | 1309.1683 | 0.0016936
[23 empty] | 1062.8523 | 0.03374 | [8 empty] | 1309.2523 | 0.0016888
[23 empty] | 1062.8662 | 0.042463 | [8 empty] | 1309.3363 | 0.0016864
[23 empty] | 1062.88 | 0.035547 | [8 empty] | 1309.4203 | 0.0016833
[23 empty] | 1062.8939 | 0.037076 | [8 empty] | 1309.5043 | 0.0016785
[23 empty] | 1062.9077 | 0.035238 | [8 empty] | 1309.5884 | 0.0016713
[23 empty] | 1062.9215 | 0.036108 | [8 empty] | 1309.6724 | 0.0016618
[23 empty] | 1062.9354 | 0.033527 | [8 empty] | 1309.7564 | 0.0016499
[23 empty] | 1062.9492 | 0.041144 | [8 empty] | 1309.8404 | 0.001638
[23 empty] | 1062.963 | 0.035715 | [8 empty] | 1309.9244 | 0.0016269
[23 empty] | 1062.9769 | 0.030621 | [8 empty] | 1310.0085 | 0.0016165
[23 empty] | 1062.9907 | 0.037932 | [8 empty] | 1310.0927 | 0.001607
[23 empty] | 1063.0046 | 0.028085 | [8 empty] | 1310.1768 | 0.0015991
[23 empty] | 1063.0184 | 0.03422 | [8 empty] | 1310.2609 | 0.0015895
[23 empty] | 1063.0322 | 0.033796 | [8 empty] | 1310.345 | 0.0015792
[23 empty] | 1063.0461 | 0.039458 | [8 empty] | 1310.4291 | 0.0015657
[23 empty] | 1063.0599 | 0.033735 | [8 empty] | 1310.5132 | 0.0015506
[23 empty] | 1063.0737 | 0.028968 | [8 empty] | 1310.5973 | 0.0015347
[23 empty] | 1063.0876 | 0.041344 | [8 empty] | 1310.6815 | 0.0015204
[23 empty] | 1063.1014 | 0.032038 | [8 empty] | 1310.7656 | 0.0015101
[23 empty] | 1063.1154 | 0.033812 | [8 empty] | 1310.8499 | 0.0015061
[23 empty] | 1063.1291 | 0.040285 | [8 empty] | 1310.934 | 0.0015093
[23 empty] | 1063.1429 | 0.035123 | [8 empty] | 1311.0182 | 0.0015196
[23 empty] | 1063.1569 | 0.035603 | [8 empty] | 1311.1024 | 0.0015347
[23 empty] | 1063.1707 | 0.037325 | [8 empty] | 1311.1867 | 0.001553
[23 empty] | 1063.1846 | 0.036328 | [8 empty] | 1311.2709 | 0.001572
[23 empty] | 1063.1984 | 0.03582 | [8 empty] | 1311.3551 | 0.0015879
[23 empty] | 1063.2122 | 0.03647 | [8 empty] | 1311.4393 | 0.0015998
[23 empty] | 1063.2261 | 0.033037 | [8 empty] | 1311.5236 | 0.001607
[23 empty] | 1063.2399 | 0.035881 | [8 empty] | 1311.6079 | 0.0016094
[23 empty] | 1063.2537 | 0.040441 | [8 empty] | 1311.6921 | 0.0016078
[23 empty] | 1063.2676 | 0.034224 | [8 empty] | 1311.7765 | 0.0016046
[23 empty] | 1063.2814 | 0.038607 | [8 empty] | 1311.8607 | 0.0016014
[23 empty] | 1063.2953 | 0.039519 | [8 empty] | 1311.9451 | 0.0015983
[23 empty] | 1063.3092 | 0.04577 | [8 empty] | 1312.0294 | 0.0015967
[23 empty] | 1063.323 | 0.037805 | [8 empty] | 1312.1138 | 0.0015975
[23 empty] | 1063.3369 | 0.034064 | [8 empty] | 1312.1981 | 0.0015991
[23 empty] | 1063.3507 | 0.036336 | [8 empty] | 1312.2825 | 0.0016022
[23 empty] | 1063.3645 | 0.036103 | [8 empty] | 1312.3668 | 0.0016062
[23 empty] | 1063.3784 | 0.032854 | [8 empty] | 1312.4512 | 0.0016102
[23 empty] | 1063.3922 | 0.041843 | [8 empty] | 1312.5355 | 0.0016141
[23 empty] | 1063.4061 | 0.036139 | [8 empty] | 1312.62 | 0.0016173
[23 empty] | 1063.4199 | 0.030008 | [8 empty] | 1312.7043 | 0.0016181
[23 empty] | 1063.4337 | 0.028967 | [8 empty] | 1312.7888 | 0.0016157
[23 empty] | 1063.4476 | 0.032974 | [8 empty] | 1312.8733 | 0.001611
[23 empty] | 1063.4614 | 0.033901 | [8 empty] | 1312.9576 | 0.0016014
[23 empty] | 1063.4753 | 0.037287 | [8 empty] | 1313.0421 | 0.0015903
[23 empty] | 1063.4893 | 0.039715 | [8 empty] | 1313.1266 | 0.0015776
[23 empty] | 1063.5031 | 0.036352 | [8 empty] | 1313.2111 | 0.0015657
[23 empty] | 1063.517 | 0.03493 | [8 empty] | 1313.2955 | 0.001557
[23 empty] | 1063.5308 | 0.037764 | [8 empty] | 1313.3801 | 0.0015522
[23 empty] | 1063.5446 | 0.037369 | [8 empty] | 1313.4646 | 0.0015522
[23 empty] | 1063.5585 | 0.034047 | [8 empty] | 1313.5491 | 0.0015562
[23 empty] | 1063.5723 | 0.037062 | [8 empty] | 1313.6337 | 0.0015633
[23 empty] | 1063.5862 | 0.032572 | [8 empty] | 1313.7181 | 0.0015712
[23 empty] | 1063.6 | 0.03663 | [8 empty] | 1313.8027 | 0.00158
[23 empty] | 1063.6139 | 0.036039 | [8 empty] | 1313.8873 | 0.0015871
[23 empty] | 1063.6278 | 0.035407 | [8 empty] | 1313.9719 | 0.0015927
[23 empty] | 1063.6416 | 0.033352 | [8 empty] | 1314.0565 | 0.0015967
[23 empty] | 1063.6554 | 0.042518 | [8 empty] | 1314.1411 | 0.0015991
[23 empty] | 1063.6693 | 0.033372 | [8 empty] | 1314.2257 | 0.0016022
[23 empty] | 1063.6831 | 0.041378 | [8 empty] | 1314.3103 | 0.0016054
[23 empty] | 1063.697 | 0.041827 | [8 empty] | 1314.3949 | 0.001611
[23 empty] | 1063.7108 | 0.037564 | [8 empty] | 1314.4796 | 0.0016173
[23 empty] | 1063.7247 | 0.038791 | [8 empty] | 1314.5642 | 0.0016261
[23 empty] | 1063.7386 | 0.03412 | [8 empty] | 1314.6489 | 0.001634
[23 empty] | 1063.7524 | 0.034516 | [8 empty] | 1314.7335 | 0.0016419
[23 empty] | 1063.7664 | 0.035273 | [8 empty] | 1314.8182 | 0.0016467
[23 empty] | 1063.7802 | 0.027047 | [8 empty] | 1314.9029 | 0.0016499
[23 empty] | 1063.7939 | 0.038911 | [8 empty] | 1314.9877 | 0.0016507
[23 empty] | 1063.8079 | 0.031535 | [8 empty] | 1315.0724 | 0.0016507
[23 empty] | 1063.8218 | 0.038716 | [8 empty] | 1315.1571 | 0.0016507
[23 empty] | 1063.8356 | 0.040151 | [8 empty] | 1315.2418 | 0.0016523
[23 empty] | 1063.8495 | 0.034899 | [8 empty] | 1315.3265 | 0.0016562
[23 empty] | 1063.8633 | 0.034811 | [8 empty] | 1315.4114 | 0.0016642
[23 empty] | 1063.8772 | 0.040161 | [8 empty] | 1315.4961 | 0.0016761
[23 empty] | 1063.891 | 0.030556 | [8 empty] | 1315.5809 | 0.0016912
[23 empty] | 1063.9049 | 0.030972 | [8 empty] | 1315.6656 | 0.0017071
[23 empty] | 1063.9188 | 0.030193 | [8 empty] | 1315.7505 | 0.0017238
[23 empty] | 1063.9326 | 0.03435 | [8 empty] | 1315.8353 | 0.0017381
[23 empty] | 1063.9464 | 0.039881 | [8 empty] | 1315.9202 | 0.0017484
[23 empty] | 1063.9603 | 0.041582 | [8 empty] | 1316.005 | 0.001754
[23 empty] | 1063.9742 | 0.0394 | [8 empty] | 1316.0898 | 0.0017532
[23 empty] | 1063.9882 | 0.037982 | [8 empty] | 1316.1747 | 0.0017484
[23 empty] | 1064.002 | 0.03622 | [8 empty] | 1316.2595 | 0.0017389
[23 empty] | 1064.0157 | 0.02944 | [8 empty] | 1316.3445 | 0.0017277
[23 empty] | 1064.0297 | 0.032072 | [8 empty] | 1316.4293 | 0.001715
[23 empty] | 1064.0436 | 0.042346 | [8 empty] | 1316.5143 | 0.0017023
[23 empty] | 1064.0575 | 0.038976 | [8 empty] | 1316.5991 | 0.0016904
[23 empty] | 1064.0713 | 0.043555 | [8 empty] | 1316.6841 | 0.0016785
[23 empty] | 1064.0851 | 0.028026 | [8 empty] | 1316.769 | 0.0016674
[23 empty] | 1064.099 | 0.03556 | [8 empty] | 1316.854 | 0.0016562
[23 empty] | 1064.1129 | 0.033572 | [8 empty] | 1316.939 | 0.0016467
[23 empty] | 1064.1267 | 0.041837 | [8 empty] | 1317.0239 | 0.0016388
[23 empty] | 1064.1406 | 0.040955 | [8 empty] | 1317.1089 | 0.0016348
[23 empty] | 1064.1544 | 0.043564 | [8 empty] | 1317.1939 | 0.0016324
[23 empty] | 1064.1685 | 0.039102 | [8 empty] | 1317.2789 | 0.001634
[23 empty] | 1064.1823 | 0.037077 | [8 empty] | 1317.3639 | 0.0016372
[23 empty] | 1064.196 | 0.040086 | [8 empty] | 1317.449 | 0.0016412
[23 empty] | 1064.21 | 0.035176 | [8 empty] | 1317.5339 | 0.0016443
[23 empty] | 1064.2239 | 0.041487 | [8 empty] | 1317.619 | 0.0016467
[23 empty] | 1064.2377 | 0.031583 | [8 empty] | 1317.7041 | 0.0016475
[23 empty] | 1064.2516 | 0.034245 | [8 empty] | 1317.7891 | 0.0016475
[23 empty] | 1064.2654 | 0.041788 | [8 empty] | 1317.8742 | 0.0016483
[23 empty] | 1064.2794 | 0.0365 | [8 empty] | 1317.9594 | 0.0016515
[23 empty] | 1064.2932 | 0.040058 | [8 empty] | 1318.0444 | 0.001657
[23 empty] | 1064.307 | 0.031937 | [8 empty] | 1318.1295 | 0.0016658
[23 empty] | 1064.3209 | 0.032962 | [8 empty] | 1318.2146 | 0.0016761
[23 empty] | 1064.3348 | 0.035336 | [8 empty] | 1318.2998 | 0.0016864
[23 empty] | 1064.3488 | 0.039494 | [8 empty] | 1318.3849 | 0.0016952
[23 empty] | 1064.3625 | 0.03646 | [8 empty] | 1318.4701 | 0.0016999
[23 empty] | 1064.3765 | 0.037746 | [8 empty] | 1318.5552 | 0.0017007
[23 empty] | 1064.3904 | 0.040286 | [8 empty] | 1318.6404 | 0.0016968
[23 empty] | 1064.4042 | 0.036497 | [8 empty] | 1318.7256 | 0.001688
[23 empty] | 1064.418 | 0.036093 | [8 empty] | 1318.8108 | 0.0016761
[23 empty] | 1064.432 | 0.032596 | [8 empty] | 1318.896 | 0.0016634
[23 empty] | 1064.4458 | 0.038339 | [8 empty] | 1318.9812 | 0.0016491
[23 empty] | 1064.4597 | 0.041874 | [8 empty] | 1319.0664 | 0.0016364
[23 empty] | 1064.4736 | 0.035142 | [8 empty] | 1319.1517 | 0.0016261
[23 empty] | 1064.4874 | 0.043209 | [8 empty] | 1319.2369 | 0.0016173
[23 empty] | 1064.5013 | 0.03786 | [8 empty] | 1319.3223 | 0.0016118
[23 empty] | 1064.5153 | 0.035816 | [8 empty] | 1319.4075 | 0.0016094
[23 empty] | 1064.5291 | 0.044014 | [8 empty] | 1319.4928 | 0.0016094
[23 empty] | 1064.543 | 0.036781 | [8 empty] | 1319.5781 | 0.0016118
[23 empty] | 1064.5569 | 0.041882 | [8 empty] | 1319.6635 | 0.0016157
[23 empty] | 1064.5708 | 0.032592 | [8 empty] | 1319.7488 | 0.0016221
[23 empty] | 1064.5846 | 0.035598 | [8 empty] | 1319.8341 | 0.0016292
[23 empty] | 1064.5985 | 0.035928 | [8 empty] | 1319.9194 | 0.001638
[23 empty] | 1064.6124 | 0.041525 | [8 empty] | 1320.0048 | 0.0016475
[23 empty] | 1064.6262 | 0.033916 | [8 empty] | 1320.0901 | 0.0016586
[23 empty] | 1064.6401 | 0.036273 | [8 empty] | 1320.1755 | 0.0016721
[23 empty] | 1064.6541 | 0.038596 | [8 empty] | 1320.2609 | 0.001688
[23 empty] | 1064.6678 | 0.041266 | [8 empty] | 1320.3463 | 0.0017055
[23 empty] | 1064.6818 | 0.045532 | [8 empty] | 1320.4316 | 0.0017254
[23 empty] | 1064.6957 | 0.041143 | [8 empty] | 1320.5171 | 0.0017476
[23 empty] | 1064.7095 | 0.04086 | [8 empty] | 1320.6025 | 0.0017698
[23 empty] | 1064.7235 | 0.03852 | [8 empty] | 1320.688 | 0.0017913
[23 empty] | 1064.7373 | 0.036061 | [8 empty] | 1320.7734 | 0.0018119
[23 empty] | 1064.7512 | 0.042248 | [8 empty] | 1320.8589 | 0.0018302
[23 empty] | 1064.7651 | 0.038555 | [8 empty] | 1320.9443 | 0.0018437
[23 empty] | 1064.7789 | 0.033323 | [8 empty] | 1321.0299 | 0.0018517
[23 empty] | 1064.7928 | 0.041265 | [8 empty] | 1321.1154 | 0.0018548
[23 empty] | 1064.8068 | 0.032952 | [8 empty] | 1321.2009 | 0.0018532
[23 empty] | 1064.8206 | 0.042395 | [8 empty] | 1321.2864 | 0.0018469
[23 empty] | 1064.8346 | 0.034744 | [8 empty] | 1321.3719 | 0.0018366
[23 empty] | 1064.8484 | 0.045059 | [8 empty] | 1321.4575 | 0.0018231
[23 empty] | 1064.8623 | 0.036075 | [8 empty] | 1321.543 | 0.0018064
[23 empty] | 1064.8762 | 0.03439 | [8 empty] | 1321.6285 | 0.0017865
[23 empty] | 1064.89 | 0.039623 | [8 empty] | 1321.7141 | 0.0017643
[23 empty] | 1064.9039 | 0.037944 | [8 empty] | 1321.7998 | 0.0017397
[23 empty] | 1064.9178 | 0.038075 | [8 empty] | 1321.8854 | 0.0017158
[23 empty] | 1064.9318 | 0.034152 | [8 empty] | 1321.9709 | 0.0016928
[23 empty] | 1064.9457 | 0.036979 | [8 empty] | 1322.0566 | 0.0016745
[23 empty] | 1064.9595 | 0.034539 | [8 empty] | 1322.1422 | 0.0016618
[23 empty] | 1064.9734 | 0.034 | [8 empty] | 1322.2279 | 0.0016578
[23 empty] | 1064.9873 | 0.037234 | [8 empty] | 1322.3135 | 0.0016618
[23 empty] | 1065.0011 | 0.037884 | [8 empty] | 1322.3992 | 0.0016761
[23 empty] | 1065.0151 | 0.042671 | [8 empty] | 1322.4849 | 0.0016968
[23 empty] | 1065.0289 | 0.037087 | [8 empty] | 1322.5706 | 0.0017238
[23 empty] | 1065.043 | 0.038581 | [8 empty] | 1322.6562 | 0.0017524
[23 empty] | 1065.0568 | 0.036112 | [8 empty] | 1322.7419 | 0.0017802
[23 empty] | 1065.0706 | 0.039312 | [8 empty] | 1322.8276 | 0.001804
[23 empty] | 1065.0846 | 0.037455 | [8 empty] | 1322.9135 | 0.0018223
[23 empty] | 1065.0984 | 0.042733 | [8 empty] | 1322.9992 | 0.0018334
[23 empty] | 1065.1123 | 0.038215 | [8 empty] | 1323.0848 | 0.0018389
[23 empty] | 1065.1262 | 0.036233 | [8 empty] | 1323.1707 | 0.0018397
[23 empty] | 1065.1401 | 0.042265 | [8 empty] | 1323.2565 | 0.0018382
[23 empty] | 1065.1541 | 0.04429 | [8 empty] | 1323.3422 | 0.001835
[23 empty] | 1065.168 | 0.039195 | [8 empty] | 1323.428 | 0.0018326
[23 empty] | 1065.1818 | 0.039853 | [8 empty] | 1323.5138 | 0.001831
[23 empty] | 1065.1957 | 0.036121 | [8 empty] | 1323.5996 | 0.0018294
[23 empty] | 1065.2096 | 0.034304 | [8 empty] | 1323.6854 | 0.0018286
[23 empty] | 1065.2235 | 0.042372 | [8 empty] | 1323.7714 | 0.001827
[23 empty] | 1065.2374 | 0.040638 | [8 empty] | 1323.8572 | 0.0018262
[23 empty] | 1065.2512 | 0.037129 | [8 empty] | 1323.943 | 0.0018254
[23 empty] | 1065.2653 | 0.034805 | [8 empty] | 1324.0289 | 0.001827
[23 empty] | 1065.2791 | 0.039342 | [8 empty] | 1324.1147 | 0.0018286
[23 empty] | 1065.293 | 0.039427 | [8 empty] | 1324.2007 | 0.0018318
[23 empty] | 1065.3069 | 0.037238 | [8 empty] | 1324.2866 | 0.0018326
[23 empty] | 1065.3208 | 0.039617 | [8 empty] | 1324.3726 | 0.001831
[23 empty] | 1065.3347 | 0.040927 | [8 empty] | 1324.4585 | 0.0018254
[23 empty] | 1065.3486 | 0.034987 | [8 empty] | 1324.5444 | 0.0018143
[23 empty] | 1065.3624 | 0.034994 | [8 empty] | 1324.6304 | 0.0017992
[23 empty] | 1065.3765 | 0.04233 | [8 empty] | 1324.7163 | 0.0017818
[23 empty] | 1065.3903 | 0.041035 | [8 empty] | 1324.8022 | 0.0017635
[23 empty] | 1065.4042 | 0.037296 | [8 empty] | 1324.8883 | 0.0017484
[23 empty] | 1065.4181 | 0.039109 | [8 empty] | 1324.9742 | 0.0017373
[23 empty] | 1065.432 | 0.038322 | [8 empty] | 1325.0603 | 0.0017317
[23 empty] | 1065.4459 | 0.04186 | [8 empty] | 1325.1464 | 0.0017333
[23 empty] | 1065.4598 | 0.039839 | [8 empty] | 1325.2323 | 0.0017397
[23 empty] | 1065.4736 | 0.035566 | [8 empty] | 1325.3184 | 0.0017516
[23 empty] | 1065.4877 | 0.041966 | [8 empty] | 1325.4044 | 0.0017659
[23 empty] | 1065.5015 | 0.040641 | [8 empty] | 1325.4905 | 0.001781
[23 empty] | 1065.5155 | 0.03364 | [8 empty] | 1325.5765 | 0.0017945
[23 empty] | 1065.5293 | 0.03483 | [8 empty] | 1325.6627 | 0.001804
[23 empty] | 1065.5432 | 0.031644 | [8 empty] | 1325.7488 | 0.001808
[23 empty] | 1065.5571 | 0.036818 | [8 empty] | 1325.8348 | 0.0018056
[23 empty] | 1065.571 | 0.032409 | [8 empty] | 1325.921 | 0.0017953
[23 empty] | 1065.5848 | 0.036648 | [8 empty] | 1326.0071 | 0.0017786
[23 empty] | 1065.5989 | 0.034235 | [8 empty] | 1326.0933 | 0.0017571
[23 empty] | 1065.6128 | 0.034729 | [8 empty] | 1326.1794 | 0.0017325
[23 empty] | 1065.6267 | 0.044416 | [8 empty] | 1326.2656 | 0.0017071
[23 empty] | 1065.6406 | 0.039811 | [8 empty] | 1326.3518 | 0.001684
[23 empty] | 1065.6544 | 0.04045 | [8 empty] | 1326.438 | 0.001665
[23 empty] | 1065.6685 | 0.038469 | [8 empty] | 1326.5242 | 0.0016515
[23 empty] | 1065.6823 | 0.042834 | [8 empty] | 1326.6103 | 0.0016435
[23 empty] | 1065.6962 | 0.039222 | [8 empty] | 1326.6965 | 0.0016396
[23 empty] | 1065.7101 | 0.040165 | [8 empty] | 1326.7828 | 0.001638
[23 empty] | 1065.724 | 0.044786 | [8 empty] | 1326.869 | 0.0016364
[23 empty] | 1065.7379 | 0.04078 | [8 empty] | 1326.9553 | 0.0016316
[23 empty] | 1065.7518 | 0.038672 | [8 empty] | 1327.0416 | 0.0016253
[23 empty] | 1065.7657 | 0.038951 | [8 empty] | 1327.1278 | 0.0016157
[23 empty] | 1065.7797 | 0.045808 | [8 empty] | 1327.2141 | 0.0016046
[23 empty] | 1065.7936 | 0.03341 | [8 empty] | 1327.3004 | 0.0015943
[23 empty] | 1065.8075 | 0.03515 | [8 empty] | 1327.3867 | 0.0015871
[23 empty] | 1065.8214 | 0.038169 | [8 empty] | 1327.4731 | 0.001584
[23 empty] | 1065.8353 | 0.040009 | [8 empty] | 1327.5594 | 0.0015863
[23 empty] | 1065.8492 | 0.039322 | [8 empty] | 1327.6457 | 0.0015935
[23 empty] | 1065.8632 | 0.044128 | [8 empty] | 1327.7322 | 0.0016062
[23 empty] | 1065.877 | 0.039089 | [8 empty] | 1327.8185 | 0.0016221
[23 empty] | 1065.891 | 0.039875 | [8 empty] | 1327.9049 | 0.0016396
[23 empty] | 1065.9049 | 0.035817 | [8 empty] | 1327.9912 | 0.0016555
[23 empty] | 1065.9188 | 0.039428 | [8 empty] | 1328.0776 | 0.001669
[23 empty] | 1065.9327 | 0.043103 | [8 empty] | 1328.1641 | 0.0016761
[23 empty] | 1065.9465 | 0.039493 | [8 empty] | 1328.2505 | 0.0016761
[23 empty] | 1065.9606 | 0.037211 | [8 empty] | 1328.3369 | 0.0016682
[23 empty] | 1065.9745 | 0.039941 | [8 empty] | 1328.4233 | 0.0016547
[23 empty] | 1065.9883 | 0.038389 | [8 empty] | 1328.5099 | 0.001638
[23 empty] | 1066.0023 | 0.041304 | [8 empty] | 1328.5963 | 0.0016213
[23 empty] | 1066.0162 | 0.035 | [8 empty] | 1328.6827 | 0.001607
[23 empty] | 1066.0302 | 0.039155 | [8 empty] | 1328.7693 | 0.0015991
[23 empty] | 1066.0441 | 0.039447 | [8 empty] | 1328.8558 | 0.0015967
[23 empty] | 1066.058 | 0.035702 | [8 empty] | 1328.9423 | 0.0016006
[23 empty] | 1066.0719 | 0.037698 | [8 empty] | 1329.0288 | 0.001607
[23 empty] | 1066.0858 | 0.034941 | [8 empty] | 1329.1154 | 0.0016141
[23 empty] | 1066.0997 | 0.036802 | [8 empty] | 1329.2019 | 0.0016189
[23 empty] | 1066.1136 | 0.042886 | [8 empty] | 1329.2885 | 0.0016205
[23 empty] | 1066.1276 | 0.041611 | [8 empty] | 1329.375 | 0.0016173
[23 empty] | 1066.1415 | 0.040924 | [8 empty] | 1329.4617 | 0.0016126
[23 empty] | 1066.1554 | 0.044232 | [8 empty] | 1329.5482 | 0.001607
[23 empty] | 1066.1693 | 0.038611 | [8 empty] | 1329.6348 | 0.0016038
[23 empty] | 1066.1832 | 0.036117 | [8 empty] | 1329.7214 | 0.001603
[23 empty] | 1066.1971 | 0.040237 | [8 empty] | 1329.8081 | 0.0016062
[23 empty] | 1066.2112 | 0.034902 | [8 empty] | 1329.8946 | 0.0016126
[23 empty] | 1066.225 | 0.040314 | [8 empty] | 1329.9813 | 0.0016213
[23 empty] | 1066.2389 | 0.031422 | [8 empty] | 1330.068 | 0.0016292
[23 empty] | 1066.2529 | 0.032235 | [8 empty] | 1330.1547 | 0.0016356
[23 empty] | 1066.2667 | 0.036301 | [8 empty] | 1330.2413 | 0.0016372
[23 empty] | 1066.2806 | 0.042193 | [8 empty] | 1330.3281 | 0.0016348
[23 empty] | 1066.2947 | 0.033213 | [8 empty] | 1330.4148 | 0.0016276
[23 empty] | 1066.3086 | 0.038755 | [8 empty] | 1330.5015 | 0.0016149
[23 empty] | 1066.3225 | 0.040344 | [8 empty] | 1330.5883 | 0.0015998
[23 empty] | 1066.3364 | 0.038093 | [8 empty] | 1330.6749 | 0.0015816
[23 empty] | 1066.3503 | 0.039252 | [8 empty] | 1330.7617 | 0.0015609
[23 empty] | 1066.3643 | 0.040448 | [8 empty] | 1330.8485 | 0.0015387
[23 empty] | 1066.3782 | 0.039321 | [8 empty] | 1330.9353 | 0.0015148
[23 empty] | 1066.3922 | 0.033504 | [8 empty] | 1331.022 | 0.0014918
[23 empty] | 1066.406 | 0.030155 | [8 empty] | 1331.1088 | 0.0014688
[23 empty] | 1066.4199 | 0.035926 | [8 empty] | 1331.1957 | 0.0014489
[23 empty] | 1066.434 | 0.038732 | [8 empty] | 1331.2825 | 0.001433
[23 empty] | 1066.4479 | 0.034234 | [8 empty] | 1331.3693 | 0.0014227
[23 empty] | 1066.4617 | 0.039687 | [8 empty] | 1331.4562 | 0.0014203
[23 empty] | 1066.4757 | 0.042281 | [8 empty] | 1331.543 | 0.0014259
[23 empty] | 1066.4896 | 0.043798 | [8 empty] | 1331.6299 | 0.0014386
[23 empty] | 1066.5037 | 0.036819 | [8 empty] | 1331.7167 | 0.0014592
[23 empty] | 1066.5175 | 0.042943 | [8 empty] | 1331.8036 | 0.0014839
[23 empty] | 1066.5314 | 0.038088 | [8 empty] | 1331.8905 | 0.0015117
[23 empty] | 1066.5454 | 0.038429 | [8 empty] | 1331.9774 | 0.0015403
[23 empty] | 1066.5593 | 0.042078 | [8 empty] | 1332.0643 | 0.0015681
[23 empty] | 1066.5731 | 0.041363 | [8 empty] | 1332.1512 | 0.0015943
[23 empty] | 1066.5872 | 0.04146 | [8 empty] | 1332.2382 | 0.0016181
[23 empty] | 1066.6011 | 0.038794 | [8 empty] | 1332.3252 | 0.0016404
[23 empty] | 1066.6151 | 0.047154 | [8 empty] | 1332.4121 | 0.0016626
[23 empty] | 1066.6289 | 0.044245 | [8 empty] | 1332.4992 | 0.0016848
[23 empty] | 1066.6428 | 0.038474 | [8 empty] | 1332.5861 | 0.0017071
[23 empty] | 1066.6569 | 0.041012 | [8 empty] | 1332.6731 | 0.0017293
[23 empty] | 1066.6708 | 0.038109 | [8 empty] | 1332.7601 | 0.0017508
[23 empty] | 1066.6847 | 0.039731 | [8 empty] | 1332.8472 | 0.001769
[23 empty] | 1066.6986 | 0.044466 | [8 empty] | 1332.9342 | 0.0017833
[23 empty] | 1066.7125 | 0.040842 | [8 empty] | 1333.0212 | 0.0017937
[23 empty] | 1066.7266 | 0.037456 | [8 empty] | 1333.1083 | 0.0017976
[23 empty] | 1066.7405 | 0.039138 | [8 empty] | 1333.1953 | 0.0017976
[23 empty] | 1066.7543 | 0.04377 | [8 empty] | 1333.2825 | 0.0017929
[23 empty] | 1066.7683 | 0.034863 | [8 empty] | 1333.3695 | 0.0017841
[23 empty] | 1066.7822 | 0.037357 | [8 empty] | 1333.4567 | 0.001773
[23 empty] | 1066.7963 | 0.037055 | [8 empty] | 1333.5437 | 0.0017611
[23 empty] | 1066.8102 | 0.04244 | [8 empty] | 1333.6309 | 0.0017484
[23 empty] | 1066.824 | 0.045972 | [8 empty] | 1333.718 | 0.0017365
[23 empty] | 1066.838 | 0.043826 | [8 empty] | 1333.8052 | 0.0017277
[23 empty] | 1066.8519 | 0.040872 | [8 empty] | 1333.8923 | 0.0017206
[23 empty] | 1066.8658 | 0.03851 | [8 empty] | 1333.9795 | 0.0017166
[23 empty] | 1066.8799 | 0.035252 | [8 empty] | 1334.0666 | 0.0017142
[23 empty] | 1066.8937 | 0.033081 | [8 empty] | 1334.1538 | 0.0017119
[23 empty] | 1066.9077 | 0.042613 | [8 empty] | 1334.2411 | 0.0017079
[23 empty] | 1066.9216 | 0.042254 | [8 empty] | 1334.3283 | 0.0016999
[23 empty] | 1066.9355 | 0.036354 | [8 empty] | 1334.4155 | 0.0016888
[23 empty] | 1066.9496 | 0.042178 | [8 empty] | 1334.5027 | 0.0016737
[23 empty] | 1066.9635 | 0.044263 | [8 empty] | 1334.59 | 0.0016555
[23 empty] | 1066.9774 | 0.04289 | [8 empty] | 1334.6772 | 0.0016356
[23 empty] | 1066.9913 | 0.040192 | [8 empty] | 1334.7645 | 0.0016149
[23 empty] | 1067.0052 | 0.041426 | [8 empty] | 1334.8518 | 0.0015935
[23 empty] | 1067.0193 | 0.040371 | [8 empty] | 1334.9391 | 0.0015712
[23 empty] | 1067.0332 | 0.035796 | [8 empty] | 1335.0264 | 0.001549
[23 empty] | 1067.0471 | 0.037245 | [8 empty] | 1335.1138 | 0.0015268
[23 empty] | 1067.061 | 0.043076 | [8 empty] | 1335.201 | 0.0015053
[23 empty] | 1067.075 | 0.04574 | [8 empty] | 1335.2885 | 0.0014847
[23 empty] | 1067.089 | 0.040627 | [8 empty] | 1335.3757 | 0.0014656
[23 empty] | 1067.1029 | 0.040393 | [8 empty] | 1335.4631 | 0.0014513
[23 empty] | 1067.1168 | 0.045051 | [8 empty] | 1335.5505 | 0.001441
[23 empty] | 1067.1309 | 0.037084 | [8 empty] | 1335.6379 | 0.0014354
[23 empty] | 1067.1448 | 0.040862 | [8 empty] | 1335.7253 | 0.0014354
[23 empty] | 1067.1587 | 0.041024 | [8 empty] | 1335.8127 | 0.0014386
[23 empty] | 1067.1726 | 0.036926 | [8 empty] | 1335.9001 | 0.0014449
[23 empty] | 1067.1865 | 0.035948 | [8 empty] | 1335.9876 | 0.0014537
[23 empty] | 1067.2006 | 0.038382 | [8 empty] | 1336.0749 | 0.0014632
[23 empty] | 1067.2145 | 0.045873 | [8 empty] | 1336.1625 | 0.0014743
[23 empty] | 1067.2284 | 0.04267 | [8 empty] | 1336.2499 | 0.001487
[23 empty] | 1067.2424 | 0.037486 | [8 empty] | 1336.3374 | 0.0015013
[23 empty] | 1067.2563 | 0.040414 | [8 empty] | 1336.4249 | 0.0015172
[23 empty] | 1067.2704 | 0.040949 | [8 empty] | 1336.5124 | 0.0015363
[23 empty] | 1067.2843 | 0.040172 | [8 empty] | 1336.6 | 0.0015562
[23 empty] | 1067.2981 | 0.046511 | [8 empty] | 1336.6875 | 0.0015776
[23 empty] | 1067.3121 | 0.036494 | [8 empty] | 1336.775 | 0.0015983
[23 empty] | 1067.3261 | 0.036702 | [8 empty] | 1336.8626 | 0.0016165
[23 empty] | 1067.34 | 0.036749 | [8 empty] | 1336.9501 | 0.0016316
[23 empty] | 1067.354 | 0.039217 | [8 empty] | 1337.0377 | 0.0016435
[23 empty] | 1067.3679 | 0.03889 | [8 empty] | 1337.1252 | 0.0016523
[23 empty] | 1067.382 | 0.04742 | [8 empty] | 1337.2129 | 0.001657
[23 empty] | 1067.3959 | 0.041885 | [8 empty] | 1337.3004 | 0.0016594
[23 empty] | 1067.4098 | 0.036251 | [8 empty] | 1337.3881 | 0.0016618
[23 empty] | 1067.4238 | 0.043595 | [8 empty] | 1337.4757 | 0.0016634
[23 empty] | 1067.4377 | 0.039728 | [8 empty] | 1337.5633 | 0.0016674
[23 empty] | 1067.4517 | 0.041296 | [8 empty] | 1337.651 | 0.0016745
[23 empty] | 1067.4657 | 0.045764 | [8 empty] | 1337.7387 | 0.0016848
[23 empty] | 1067.4796 | 0.03847 | [8 empty] | 1337.8263 | 0.0016991
[23 empty] | 1067.4935 | 0.037302 | [8 empty] | 1337.9141 | 0.001715
[23 empty] | 1067.5074 | 0.042857 | [8 empty] | 1338.0017 | 0.0017333
[23 empty] | 1067.5214 | 0.038555 | [8 empty] | 1338.0894 | 0.0017508
[23 empty] | 1067.5354 | 0.04556 | [8 empty] | 1338.1771 | 0.0017659
[23 empty] | 1067.5493 | 0.040904 | [8 empty] | 1338.2649 | 0.0017786
[23 empty] | 1067.5634 | 0.045903 | [8 empty] | 1338.3527 | 0.0017889
[23 empty] | 1067.5773 | 0.041742 | [8 empty] | 1338.4403 | 0.0017953
[23 empty] | 1067.5912 | 0.040686 | [8 empty] | 1338.5281 | 0.0018008
[23 empty] | 1067.6052 | 0.042545 | [8 empty] | 1338.616 | 0.0018048
[23 empty] | 1067.6191 | 0.043598 | [8 empty] | 1338.7037 | 0.001808
[23 empty] | 1067.6331 | 0.042444 | [8 empty] | 1338.7915 | 0.0018104
[23 empty] | 1067.6471 | 0.042445 | [8 empty] | 1338.8793 | 0.0018111
[23 empty] | 1067.661 | 0.035093 | [8 empty] | 1338.9672 | 0.0018096
[23 empty] | 1067.675 | 0.039794 | [8 empty] | 1339.0549 | 0.0018064
[23 empty] | 1067.689 | 0.042696 | [8 empty] | 1339.1428 | 0.0018008
[23 empty] | 1067.7029 | 0.042382 | [8 empty] | 1339.2307 | 0.0017945
[23 empty] | 1067.7169 | 0.035838 | [8 empty] | 1339.3186 | 0.0017865
[23 empty] | 1067.7308 | 0.040542 | [8 empty] | 1339.4065 | 0.0017794
[23 empty] | 1067.7448 | 0.039929 | [8 empty] | 1339.4944 | 0.0017714
[23 empty] | 1067.7588 | 0.040991 | [8 empty] | 1339.5823 | 0.0017635
[23 empty] | 1067.7727 | 0.042439 | [8 empty] | 1339.6702 | 0.0017547
[23 empty] | 1067.7867 | 0.040193 | [8 empty] | 1339.7581 | 0.0017452
[23 empty] | 1067.8007 | 0.044744 | [8 empty] | 1339.8461 | 0.0017349
[23 empty] | 1067.8146 | 0.042704 | [8 empty] | 1339.934 | 0.0017246
[23 empty] | 1067.8286 | 0.035086 | [8 empty] | 1340.022 | 0.0017166
[23 empty] | 1067.8425 | 0.047463 | [8 empty] | 1340.1099 | 0.0017103
[23 empty] | 1067.8566 | 0.045228 | [8 empty] | 1340.1979 | 0.0017079
[23 empty] | 1067.8705 | 0.04586 | [8 empty] | 1340.2859 | 0.0017103
[23 empty] | 1067.8844 | 0.043416 | [8 empty] | 1340.3739 | 0.0017174
[23 empty] | 1067.8984 | 0.047749 | [8 empty] | 1340.4619 | 0.0017261
[23 empty] | 1067.9124 | 0.040584 | [8 empty] | 1340.5499 | 0.0017357
[23 empty] | 1067.9263 | 0.042404 | [8 empty] | 1340.6379 | 0.0017436
[23 empty] | 1067.9403 | 0.037703 | [8 empty] | 1340.7261 | 0.001746
[23 empty] | 1067.9542 | 0.0389 | [8 empty] | 1340.8141 | 0.0017412
[23 empty] | 1067.9683 | 0.040888 | [8 empty] | 1340.9022 | 0.0017293
[23 empty] | 1067.9823 | 0.043335 | [8 empty] | 1340.9902 | 0.0017111
[23 empty] | 1067.9962 | 0.043424 | [8 empty] | 1341.0784 | 0.0016872
[23 empty] | 1068.0103 | 0.035671 | [8 empty] | 1341.1665 | 0.001661
[23 empty] | 1068.0242 | 0.039545 | [8 empty] | 1341.2546 | 0.0016356
[23 empty] | 1068.0381 | 0.048302 | [8 empty] | 1341.3428 | 0.0016134
[23 empty] | 1068.0521 | 0.04851 | [8 empty] | 1341.4309 | 0.0015975
[23 empty] | 1068.066 | 0.047654 | [8 empty] | 1341.519 | 0.0015895
[23 empty] | 1068.0801 | 0.044509 | [8 empty] | 1341.6072 | 0.0015895
[23 empty] | 1068.094 | 0.03806 | [8 empty] | 1341.6954 | 0.0015975
[23 empty] | 1068.1079 | 0.036331 | [8 empty] | 1341.7836 | 0.0016134
[23 empty] | 1068.1219 | 0.041605 | [8 empty] | 1341.8718 | 0.001634
[23 empty] | 1068.1359 | 0.04004 | [8 empty] | 1341.9601 | 0.001657
[23 empty] | 1068.1498 | 0.043277 | [8 empty] | 1342.0482 | 0.0016801
[23 empty] | 1068.1638 | 0.045289 | [8 empty] | 1342.1365 | 0.0017015
[23 empty] | 1068.1779 | 0.041121 | [8 empty] | 1342.2247 | 0.0017174
[23 empty] | 1068.1919 | 0.044515 | [8 empty] | 1342.313 | 0.0017269
[23 empty] | 1068.2058 | 0.044946 | [8 empty] | 1342.4012 | 0.0017309
[23 empty] | 1068.2197 | 0.04052 | [8 empty] | 1342.4896 | 0.0017277
[23 empty] | 1068.2338 | 0.045476 | [8 empty] | 1342.5779 | 0.0017206
[23 empty] | 1068.2477 | 0.050492 | [8 empty] | 1342.6661 | 0.0017103
[23 empty] | 1068.2617 | 0.038319 | [8 empty] | 1342.7545 | 0.0016999
[23 empty] | 1068.2756 | 0.039577 | [8 empty] | 1342.8429 | 0.0016912
[23 empty] | 1068.2896 | 0.03908 | [8 empty] | 1342.9311 | 0.0016856
[23 empty] | 1068.3037 | 0.04141 | [8 empty] | 1343.0195 | 0.001684
[23 empty] | 1068.3176 | 0.043702 | [8 empty] | 1343.1079 | 0.0016864
[23 empty] | 1068.3315 | 0.043941 | [8 empty] | 1343.1963 | 0.0016936
[23 empty] | 1068.3456 | 0.046452 | [8 empty] | 1343.2847 | 0.0017023
[23 empty] | 1068.3595 | 0.042438 | [8 empty] | 1343.373 | 0.0017126
[23 empty] | 1068.3735 | 0.042383 | [8 empty] | 1343.4615 | 0.0017214
[23 empty] | 1068.3875 | 0.040313 | [8 empty] | 1343.5499 | 0.0017277
[23 empty] | 1068.4015 | 0.044162 | [8 empty] | 1343.6384 | 0.0017301
[23 empty] | 1068.4155 | 0.046972 | [8 empty] | 1343.7268 | 0.0017261
[23 empty] | 1068.4294 | 0.037297 | [8 empty] | 1343.8153 | 0.0017174
[23 empty] | 1068.4434 | 0.042086 | [8 empty] | 1343.9038 | 0.0017031
[23 empty] | 1068.4574 | 0.03108 | [8 empty] | 1343.9922 | 0.0016856
[23 empty] | 1068.4713 | 0.042881 | [8 empty] | 1344.0807 | 0.0016666
[23 empty] | 1068.4854 | 0.040988 | [8 empty] | 1344.1692 | 0.0016475
[23 empty] | 1068.4994 | 0.038871 | [8 empty] | 1344.2578 | 0.0016316
[23 empty] | 1068.5133 | 0.041641 | [8 empty] | 1344.3463 | 0.0016197
[23 empty] | 1068.5273 | 0.039531 | [8 empty] | 1344.4348 | 0.0016134
[23 empty] | 1068.5413 | 0.048055 | [8 empty] | 1344.5234 | 0.0016118
[23 empty] | 1068.5553 | 0.04026 | [8 empty] | 1344.6119 | 0.0016157
[23 empty] | 1068.5692 | 0.043222 | [8 empty] | 1344.7006 | 0.0016245
[23 empty] | 1068.5833 | 0.045029 | [8 empty] | 1344.7892 | 0.0016348
[23 empty] | 1068.5973 | 0.04531 | [8 empty] | 1344.8777 | 0.0016475
[23 empty] | 1068.6112 | 0.043104 | [8 empty] | 1344.9663 | 0.0016586
[23 empty] | 1068.6251 | 0.043823 | [8 empty] | 1345.0549 | 0.001669
[23 empty] | 1068.6392 | 0.042716 | [8 empty] | 1345.1436 | 0.0016753
[23 empty] | 1068.6532 | 0.043148 | [8 empty] | 1345.2323 | 0.0016793
[23 empty] | 1068.6672 | 0.03856 | [8 empty] | 1345.3209 | 0.0016801
[23 empty] | 1068.6812 | 0.043151 | [8 empty] | 1345.4096 | 0.0016769
[23 empty] | 1068.6951 | 0.04426 | [8 empty] | 1345.4983 | 0.0016713
[23 empty] | 1068.7091 | 0.044579 | [8 empty] | 1345.5869 | 0.0016634
[23 empty] | 1068.7231 | 0.046151 | [8 empty] | 1345.6757 | 0.0016523
[23 empty] | 1068.7371 | 0.036951 | [8 empty] | 1345.7644 | 0.0016412
[23 empty] | 1068.7511 | 0.047534 | [8 empty] | 1345.8531 | 0.0016292
[23 empty] | 1068.765 | 0.039506 | [8 empty] | 1345.9419 | 0.0016181
[23 empty] | 1068.7791 | 0.043063 | [8 empty] | 1346.0306 | 0.0016102
[23 empty] | 1068.7931 | 0.041226 | [8 empty] | 1346.1194 | 0.0016062
[23 empty] | 1068.807 | 0.038187 | [8 empty] | 1346.2081 | 0.0016078
[23 empty] | 1068.821 | 0.039424 | [8 empty] | 1346.297 | 0.0016141
[23 empty] | 1068.835 | 0.043162 | [8 empty] | 1346.3857 | 0.0016253
[23 empty] | 1068.8491 | 0.045102 | [8 empty] | 1346.4746 | 0.001638
[23 empty] | 1068.863 | 0.044945 | [8 empty] | 1346.5633 | 0.0016515
[23 empty] | 1068.877 | 0.039971 | [8 empty] | 1346.6522 | 0.0016626
[23 empty] | 1068.891 | 0.047156 | [8 empty] | 1346.7411 | 0.001669
[23 empty] | 1068.905 | 0.046049 | [8 empty] | 1346.83 | 0.0016697
[23 empty] | 1068.9189 | 0.043127 | [8 empty] | 1346.9188 | 0.0016658
[23 empty] | 1068.933 | 0.038276 | [8 empty] | 1347.0077 | 0.0016586
[23 empty] | 1068.9469 | 0.04563 | [8 empty] | 1347.0966 | 0.0016483
[23 empty] | 1068.9611 | 0.043131 | [8 empty] | 1347.1854 | 0.0016396
[23 empty] | 1068.975 | 0.043568 | [8 empty] | 1347.2744 | 0.0016324
[23 empty] | 1068.9889 | 0.043549 | [8 empty] | 1347.3633 | 0.0016284
[23 empty] | 1069.0029 | 0.040109 | [8 empty] | 1347.4523 | 0.0016292
[23 empty] | 1069.017 | 0.046319 | [8 empty] | 1347.5413 | 0.0016332
[23 empty] | 1069.0309 | 0.042928 | [8 empty] | 1347.6301 | 0.0016396
[23 empty] | 1069.0449 | 0.044746 | [8 empty] | 1347.7191 | 0.0016459
[23 empty] | 1069.059 | 0.049363 | [8 empty] | 1347.8081 | 0.0016515
[23 empty] | 1069.073 | 0.041433 | [8 empty] | 1347.8971 | 0.0016555
[23 empty] | 1069.0869 | 0.03496 | [8 empty] | 1347.9862 | 0.001657
[23 empty] | 1069.1008 | 0.04475 | [8 empty] | 1348.0752 | 0.001657
[23 empty] | 1069.115 | 0.040189 | [8 empty] | 1348.1642 | 0.0016578
[23 empty] | 1069.1289 | 0.046846 | [8 empty] | 1348.2533 | 0.0016586
[23 empty] | 1069.1429 | 0.043227 | [8 empty] | 1348.3423 | 0.0016618
[23 empty] | 1069.157 | 0.040668 | [8 empty] | 1348.4314 | 0.0016658
[23 empty] | 1069.1709 | 0.044306 | [8 empty] | 1348.5205 | 0.0016697
[23 empty] | 1069.1849 | 0.043733 | [8 empty] | 1348.6095 | 0.0016713
[23 empty] | 1069.199 | 0.039871 | [8 empty] | 1348.6986 | 0.0016697
[23 empty] | 1069.2129 | 0.046941 | [8 empty] | 1348.7877 | 0.0016626
[23 empty] | 1069.2269 | 0.043778 | [8 empty] | 1348.877 | 0.0016515
[23 empty] | 1069.241 | 0.041393 | [8 empty] | 1348.9661 | 0.001638
[23 empty] | 1069.255 | 0.042002 | [8 empty] | 1349.0552 | 0.0016245
[23 empty] | 1069.2689 | 0.042669 | [8 empty] | 1349.1444 | 0.0016134
[23 empty] | 1069.283 | 0.037596 | [8 empty] | 1349.2335 | 0.0016062
[23 empty] | 1069.297 | 0.038595 | [8 empty] | 1349.3228 | 0.001603
[23 empty] | 1069.3109 | 0.042006 | [8 empty] | 1349.412 | 0.001603
[23 empty] | 1069.325 | 0.048118 | [8 empty] | 1349.5011 | 0.001603
[23 empty] | 1069.339 | 0.042447 | [8 empty] | 1349.5903 | 0.001603
[23 empty] | 1069.3529 | 0.044259 | [8 empty] | 1349.6796 | 0.0016014
[23 empty] | 1069.3671 | 0.047603 | [8 empty] | 1349.7688 | 0.0015991
[23 empty] | 1069.381 | 0.043891 | [8 empty] | 1349.8582 | 0.0015967
[23 empty] | 1069.3949 | 0.044584 | [8 empty] | 1349.9474 | 0.0015983
[23 empty] | 1069.4091 | 0.05125 | [8 empty] | 1350.0366 | 0.0016038
[23 empty] | 1069.423 | 0.042011 | [8 empty] | 1350.126 | 0.0016149
[23 empty] | 1069.437 | 0.048147 | [8 empty] | 1350.2152 | 0.0016316
[23 empty] | 1069.4511 | 0.041103 | [8 empty] | 1350.3046 | 0.0016515
[23 empty] | 1069.465 | 0.045685 | [8 empty] | 1350.3939 | 0.0016729
[23 empty] | 1069.479 | 0.042801 | [8 empty] | 1350.4833 | 0.0016936
[23 empty] | 1069.493 | 0.039248 | [8 empty] | 1350.5726 | 0.0017111
[23 empty] | 1069.507 | 0.045749 | [8 empty] | 1350.662 | 0.0017238
[23 empty] | 1069.5211 | 0.040766 | [8 empty] | 1350.7513 | 0.0017301
[23 empty] | 1069.535 | 0.045425 | [8 empty] | 1350.8407 | 0.0017317
[23 empty] | 1069.5491 | 0.037899 | [8 empty] | 1350.9302 | 0.0017261
[23 empty] | 1069.5631 | 0.042217 | [8 empty] | 1351.0195 | 0.001715
[23 empty] | 1069.577 | 0.044214 | [8 empty] | 1351.109 | 0.0016976
[23 empty] | 1069.5912 | 0.044274 | [8 empty] | 1351.1984 | 0.0016745
[23 empty] | 1069.6051 | 0.04037 | [8 empty] | 1351.2878 | 0.0016467
[23 empty] | 1069.619 | 0.045267 | [8 empty] | 1351.3773 | 0.0016157
[23 empty] | 1069.6332 | 0.046405 | [8 empty] | 1351.4668 | 0.0015824
[23 empty] | 1069.6471 | 0.049103 | [8 empty] | 1351.5563 | 0.0015498
[23 empty] | 1069.6613 | 0.045033 | [8 empty] | 1351.6457 | 0.0015204
[23 empty] | 1069.6752 | 0.044629 | [8 empty] | 1351.7352 | 0.0014958
[23 empty] | 1069.6891 | 0.043593 | [8 empty] | 1351.8248 | 0.0014791
[23 empty] | 1069.7032 | 0.050018 | [8 empty] | 1351.9143 | 0.0014704
[23 empty] | 1069.7172 | 0.045945 | [8 empty] | 1352.0039 | 0.0014704
[23 empty] | 1069.7313 | 0.040424 | [8 empty] | 1352.0934 | 0.0014783
[23 empty] | 1069.7452 | 0.045841 | [8 empty] | 1352.183 | 0.0014934
[23 empty] | 1069.7593 | 0.042073 | [8 empty] | 1352.2726 | 0.0015133
[23 empty] | 1069.7733 | 0.04355 | [8 empty] | 1352.3622 | 0.0015371
[23 empty] | 1069.7872 | 0.041699 | [8 empty] | 1352.4518 | 0.0015633
[23 empty] | 1069.8013 | 0.040925 | [8 empty] | 1352.5414 | 0.0015903
[23 empty] | 1069.8153 | 0.046565 | [8 empty] | 1352.631 | 0.0016173
[23 empty] | 1069.8293 | 0.042415 | [8 empty] | 1352.7206 | 0.0016443
[23 empty] | 1069.8434 | 0.045246 | [8 empty] | 1352.8103 | 0.001669
[23 empty] | 1069.8574 | 0.04148 | [8 empty] | 1352.8999 | 0.0016912
[23 empty] | 1069.8713 | 0.043551 | [8 empty] | 1352.9896 | 0.0017111
[23 empty] | 1069.8855 | 0.042377 | [8 empty] | 1353.0793 | 0.0017261
[23 empty] | 1069.8994 | 0.045691 | [8 empty] | 1353.1689 | 0.0017381
[23 empty] | 1069.9135 | 0.042022 | [8 empty] | 1353.2587 | 0.0017468
[23 empty] | 1069.9275 | 0.043156 | [8 empty] | 1353.3484 | 0.0017524
[23 empty] | 1069.9415 | 0.045069 | [8 empty] | 1353.4381 | 0.0017547
[23 empty] | 1069.9556 | 0.046741 | [8 empty] | 1353.5279 | 0.0017547
[23 empty] | 1069.9695 | 0.044953 | [8 empty] | 1353.6177 | 0.0017516
[23 empty] | 1069.9835 | 0.044399 | [8 empty] | 1353.7074 | 0.0017452
[23 empty] | 1069.9976 | 0.048777 | [8 empty] | 1353.7972 | 0.0017333
[23 empty] | 1070.0116 | 0.040973 | [8 empty] | 1353.887 | 0.0017166
[23 empty] | 1070.0256 | 0.042431 | [8 empty] | 1353.9768 | 0.0016952
[23 empty] | 1070.0397 | 0.044962 | [8 empty] | 1354.0666 | 0.0016697
[23 empty] | 1070.0536 | 0.041413 | [8 empty] | 1354.1565 | 0.0016427
[23 empty] | 1070.0677 | 0.044849 | [8 empty] | 1354.2463 | 0.0016157
[23 empty] | 1070.0817 | 0.043702 | [8 empty] | 1354.3362 | 0.0015903
[23 empty] | 1070.0957 | 0.044677 | [8 empty] | 1354.426 | 0.0015681
[23 empty] | 1070.1097 | 0.048265 | [8 empty] | 1354.5159 | 0.001549
[23 empty] | 1070.1238 | 0.038254 | [8 empty] | 1354.6057 | 0.0015331
[23 empty] | 1070.1378 | 0.043387 | [8 empty] | 1354.6957 | 0.0015204
[23 empty] | 1070.1519 | 0.044304 | [8 empty] | 1354.7856 | 0.0015117
[23 empty] | 1070.1658 | 0.042985 | [8 empty] | 1354.8755 | 0.0015061
[23 empty] | 1070.1799 | 0.047905 | [8 empty] | 1354.9654 | 0.0015037
[23 empty] | 1070.194 | 0.043585 | [8 empty] | 1355.0554 | 0.0015045
[23 empty] | 1070.2079 | 0.044291 | [8 empty] | 1355.1454 | 0.0015085
[23 empty] | 1070.222 | 0.045028 | [8 empty] | 1355.2353 | 0.0015156
[23 empty] | 1070.236 | 0.04605 | [8 empty] | 1355.3253 | 0.0015252
[23 empty] | 1070.2501 | 0.040242 | [8 empty] | 1355.4153 | 0.0015379
[23 empty] | 1070.264 | 0.04272 | [8 empty] | 1355.5052 | 0.001553
[23 empty] | 1070.2781 | 0.039872 | [8 empty] | 1355.5953 | 0.0015712
[23 empty] | 1070.2921 | 0.046913 | [8 empty] | 1355.6853 | 0.0015943
[23 empty] | 1070.3062 | 0.046125 | [8 empty] | 1355.7754 | 0.0016213
[23 empty] | 1070.3202 | 0.039909 | [8 empty] | 1355.8655 | 0.0016515
[23 empty] | 1070.3342 | 0.04774 | [8 empty] | 1355.9556 | 0.001684
[23 empty] | 1070.3483 | 0.050578 | [8 empty] | 1356.0457 | 0.0017158
[23 empty] | 1070.3623 | 0.045334 | [8 empty] | 1356.1357 | 0.0017452
[23 empty] | 1070.3763 | 0.042131 | [8 empty] | 1356.2258 | 0.0017683
[23 empty] | 1070.3903 | 0.042384 | [8 empty] | 1356.3159 | 0.0017841
[23 empty] | 1070.4044 | 0.044198 | [8 empty] | 1356.406 | 0.0017913
[23 empty] | 1070.4183 | 0.041785 | [8 empty] | 1356.4962 | 0.0017897
[23 empty] | 1070.4325 | 0.045706 | [8 empty] | 1356.5863 | 0.0017794
[23 empty] | 1070.4465 | 0.046236 | [8 empty] | 1356.6765 | 0.0017619
[23 empty] | 1070.4604 | 0.0437 | [8 empty] | 1356.7667 | 0.0017397
[23 empty] | 1070.4746 | 0.042388 | [8 empty] | 1356.8568 | 0.001715
[23 empty] | 1070.4885 | 0.045305 | [8 empty] | 1356.947 | 0.0016888
[23 empty] | 1070.5026 | 0.044518 | [8 empty] | 1357.0372 | 0.0016634
[23 empty] | 1070.5166 | 0.044915 | [8 empty] | 1357.1274 | 0.0016412
[23 empty] | 1070.5306 | 0.03798 | [8 empty] | 1357.2178 | 0.0016213
[23 empty] | 1070.5448 | 0.045209 | [8 empty] | 1357.308 | 0.0016046
[23 empty] | 1070.5587 | 0.046512 | [8 empty] | 1357.3982 | 0.0015927
[23 empty] | 1070.5728 | 0.041144 | [8 empty] | 1357.4885 | 0.001584
[23 empty] | 1070.5868 | 0.047868 | [8 empty] | 1357.5787 | 0.0015792
[23 empty] | 1070.6008 | 0.04159 | [8 empty] | 1357.6691 | 0.0015768
[23 empty] | 1070.615 | 0.044244 | [8 empty] | 1357.7594 | 0.001576
[23 empty] | 1070.6289 | 0.046973 | [8 empty] | 1357.8497 | 0.0015768
[23 empty] | 1070.6429 | 0.042485 | [8 empty] | 1357.9401 | 0.0015776
[23 empty] | 1070.6571 | 0.049409 | [8 empty] | 1358.0304 | 0.0015768
[23 empty] | 1070.671 | 0.048675 | [8 empty] | 1358.1207 | 0.0015744
[23 empty] | 1070.6851 | 0.045966 | [8 empty] | 1358.2111 | 0.0015705
[23 empty] | 1070.6991 | 0.046881 | [8 empty] | 1358.3015 | 0.0015633
[23 empty] | 1070.7131 | 0.047135 | [8 empty] | 1358.3918 | 0.0015546
[23 empty] | 1070.7273 | 0.04835 | [8 empty] | 1358.4823 | 0.0015442
[23 empty] | 1070.7412 | 0.043511 | [8 empty] | 1358.5726 | 0.0015315
[23 empty] | 1070.7552 | 0.047228 | [8 empty] | 1358.6631 | 0.001518
[23 empty] | 1070.7694 | 0.044183 | [8 empty] | 1358.7535 | 0.0015037
[23 empty] | 1070.7833 | 0.04719 | [8 empty] | 1358.844 | 0.0014878
[23 empty] | 1070.7974 | 0.041865 | [8 empty] | 1358.9344 | 0.001472
[23 empty] | 1070.8115 | 0.043859 | [8 empty] | 1359.0249 | 0.0014561
[23 empty] | 1070.8254 | 0.042905 | [8 empty] | 1359.1155 | 0.0014418
[23 empty] | 1070.8396 | 0.044833 | [8 empty] | 1359.2059 | 0.0014306
[23 empty] | 1070.8536 | 0.048015 | [8 empty] | 1359.2964 | 0.0014235
[23 empty] | 1070.8676 | 0.048111 | [8 empty] | 1359.387 | 0.0014195
[23 empty] | 1070.8817 | 0.040925 | [8 empty] | 1359.4775 | 0.0014195
[23 empty] | 1070.8958 | 0.043066 | [8 empty] | 1359.568 | 0.0014219
[23 empty] | 1070.9098 | 0.048831 | [8 empty] | 1359.6586 | 0.0014251
[23 empty] | 1070.9238 | 0.040434 | [8 empty] | 1359.7492 | 0.0014267
[23 empty] | 1070.9379 | 0.043558 | [8 empty] | 1359.8397 | 0.0014275
[23 empty] | 1070.9519 | 0.049027 | [8 empty] | 1359.9303 | 0.0014259
[23 empty] | 1070.9659 | 0.048394 | [8 empty] | 1360.021 | 0.0014235
[23 empty] | 1070.98 | 0.045491 | [8 empty] | 1360.1116 | 0.0014227
[23 empty] | 1070.9941 | 0.044592 | [8 empty] | 1360.2022 | 0.0014251
[23 empty] | 1071.0081 | 0.046383 | [8 empty] | 1360.2929 | 0.0014322
[23 empty] | 1071.0222 | 0.047223 | [8 empty] | 1360.3835 | 0.0014449
[23 empty] | 1071.0363 | 0.049912 | [8 empty] | 1360.4741 | 0.001464
[23 empty] | 1071.0502 | 0.047578 | [8 empty] | 1360.5648 | 0.001487
[23 empty] | 1071.0643 | 0.041898 | [8 empty] | 1360.6555 | 0.0015125
[23 empty] | 1071.0784 | 0.044273 | [8 empty] | 1360.7462 | 0.0015379
[23 empty] | 1071.0924 | 0.041316 | [8 empty] | 1360.8369 | 0.0015633
[23 empty] | 1071.1064 | 0.044818 | [8 empty] | 1360.9277 | 0.0015879
[23 empty] | 1071.1205 | 0.044737 | [8 empty] | 1361.0184 | 0.001611
[23 empty] | 1071.1346 | 0.047995 | [8 empty] | 1361.1092 | 0.0016324
[23 empty] | 1071.1486 | 0.046039 | [8 empty] | 1361.1999 | 0.0016523
[23 empty] | 1071.1626 | 0.044555 | [8 empty] | 1361.2908 | 0.0016713
[23 empty] | 1071.1768 | 0.045334 | [8 empty] | 1361.3815 | 0.001688
[23 empty] | 1071.1908 | 0.046672 | [8 empty] | 1361.4723 | 0.0017023
[23 empty] | 1071.2048 | 0.04381 | [8 empty] | 1361.5631 | 0.0017126
[23 empty] | 1071.2189 | 0.046002 | [8 empty] | 1361.6539 | 0.0017182
[23 empty] | 1071.2329 | 0.045222 | [8 empty] | 1361.7448 | 0.0017206
[23 empty] | 1071.2471 | 0.039657 | [8 empty] | 1361.8357 | 0.0017206
[23 empty] | 1071.261 | 0.049146 | [8 empty] | 1361.9265 | 0.001719
[23 empty] | 1071.275 | 0.046621 | [8 empty] | 1362.0173 | 0.0017166
[23 empty] | 1071.2892 | 0.046531 | [8 empty] | 1362.1083 | 0.0017158
[23 empty] | 1071.3032 | 0.044498 | [8 empty] | 1362.1992 | 0.0017158
[23 empty] | 1071.3173 | 0.046812 | [8 empty] | 1362.29 | 0.0017166
[23 empty] | 1071.3313 | 0.044855 | [8 empty] | 1362.381 | 0.0017174
[23 empty] | 1071.3453 | 0.048868 | [8 empty] | 1362.4719 | 0.001719
[23 empty] | 1071.3595 | 0.050787 | [8 empty] | 1362.5629 | 0.0017198
[23 empty] | 1071.3735 | 0.044993 | [8 empty] | 1362.6538 | 0.0017198
[23 empty] | 1071.3875 | 0.045459 | [8 empty] | 1362.7449 | 0.0017182
[23 empty] | 1071.4016 | 0.047346 | [8 empty] | 1362.8358 | 0.0017134
[23 empty] | 1071.4156 | 0.047254 | [8 empty] | 1362.9268 | 0.0017055
[23 empty] | 1071.4298 | 0.047248 | [8 empty] | 1363.0178 | 0.001692
[23 empty] | 1071.4438 | 0.045394 | [8 empty] | 1363.1088 | 0.0016729
[23 empty] | 1071.4578 | 0.048841 | [8 empty] | 1363.1998 | 0.0016491
[23 empty] | 1071.4719 | 0.043123 | [8 empty] | 1363.2909 | 0.0016213
[23 empty] | 1071.486 | 0.049539 | [8 empty] | 1363.382 | 0.0015927
[23 empty] | 1071.5001 | 0.049479 | [8 empty] | 1363.473 | 0.0015657
[23 empty] | 1071.5142 | 0.04867 | [8 empty] | 1363.5641 | 0.0015442
[23 empty] | 1071.5281 | 0.052444 | [8 empty] | 1363.6552 | 0.0015299
[23 empty] | 1071.5422 | 0.045842 | [8 empty] | 1363.7463 | 0.0015236
[23 empty] | 1071.5563 | 0.04846 | [8 empty] | 1363.8374 | 0.0015276
[23 empty] | 1071.5703 | 0.044149 | [8 empty] | 1363.9286 | 0.0015387
[23 empty] | 1071.5845 | 0.050479 | [8 empty] | 1364.0196 | 0.0015577
[23 empty] | 1071.5984 | 0.048104 | [8 empty] | 1364.1108 | 0.00158
[23 empty] | 1071.6125 | 0.048064 | [8 empty] | 1364.202 | 0.0016046
[23 empty] | 1071.6266 | 0.04103 | [8 empty] | 1364.2932 | 0.0016276
[23 empty] | 1071.6406 | 0.045944 | [8 empty] | 1364.3844 | 0.0016483
[23 empty] | 1071.6548 | 0.04675 | [8 empty] | 1364.4756 | 0.0016658
[23 empty] | 1071.6688 | 0.047178 | [8 empty] | 1364.5668 | 0.0016793
[23 empty] | 1071.6829 | 0.043283 | [8 empty] | 1364.658 | 0.001692
[23 empty] | 1071.6969 | 0.051423 | [8 empty] | 1364.7493 | 0.0017047
[23 empty] | 1071.7109 | 0.046874 | [8 empty] | 1364.8404 | 0.0017214
[23 empty] | 1071.7251 | 0.040683 | [8 empty] | 1364.9318 | 0.0017428
[23 empty] | 1071.7391 | 0.042878 | [8 empty] | 1365.0231 | 0.0017698
[23 empty] | 1071.7532 | 0.045869 | [8 empty] | 1365.1144 | 0.0017992
[23 empty] | 1071.7673 | 0.043454 | [8 empty] | 1365.2057 | 0.0018286
[23 empty] | 1071.7814 | 0.048685 | [8 empty] | 1365.297 | 0.001854
[23 empty] | 1071.7954 | 0.045203 | [8 empty] | 1365.3883 | 0.0018699
[23 empty] | 1071.8094 | 0.042564 | [8 empty] | 1365.4796 | 0.0018739
[23 empty] | 1071.8235 | 0.042788 | [8 empty] | 1365.5709 | 0.0018652
[23 empty] | 1071.8376 | 0.045135 | [8 empty] | 1365.6624 | 0.0018445
[23 empty] | 1071.8517 | 0.045882 | [8 empty] | 1365.7537 | 0.0018135
[23 empty] | 1071.8657 | 0.043729 | [8 empty] | 1365.8451 | 0.001777
[23 empty] | 1071.8799 | 0.049251 | [8 empty] | 1365.9365 | 0.0017389
[23 empty] | 1071.8939 | 0.040745 | [8 empty] | 1366.0278 | 0.0017007
[23 empty] | 1071.908 | 0.043585 | [8 empty] | 1366.1193 | 0.0016658
[23 empty] | 1071.922 | 0.046019 | [8 empty] | 1366.2107 | 0.0016348
[23 empty] | 1071.936 | 0.042998 | [8 empty] | 1366.3022 | 0.0016094
[23 empty] | 1071.9502 | 0.043717 | [8 empty] | 1366.3937 | 0.0015887
[23 empty] | 1071.9642 | 0.053447 | [8 empty] | 1366.4851 | 0.0015752
[23 empty] | 1071.9783 | 0.040685 | [8 empty] | 1366.5767 | 0.0015673
[23 empty] | 1071.9924 | 0.044711 | [8 empty] | 1366.6681 | 0.0015649
[23 empty] | 1072.0065 | 0.051219 | [8 empty] | 1366.7596 | 0.0015673
[23 empty] | 1072.0206 | 0.043585 | [8 empty] | 1366.8511 | 0.001572
[23 empty] | 1072.0347 | 0.052239 | [8 empty] | 1366.9426 | 0.0015776
[23 empty] | 1072.0487 | 0.043267 | [8 empty] | 1367.0342 | 0.0015808
[23 empty] | 1072.0627 | 0.044613 | [8 empty] | 1367.1257 | 0.0015816
[23 empty] | 1072.0768 | 0.052246 | [8 empty] | 1367.2173 | 0.0015768
[23 empty] | 1072.0909 | 0.045474 | [8 empty] | 1367.309 | 0.0015681
[23 empty] | 1072.105 | 0.046354 | [8 empty] | 1367.4005 | 0.0015562
[23 empty] | 1072.119 | 0.047021 | [8 empty] | 1367.4921 | 0.0015419
[23 empty] | 1072.1332 | 0.048926 | [8 empty] | 1367.5837 | 0.0015276
[23 empty] | 1072.1472 | 0.045408 | [8 empty] | 1367.6754 | 0.0015156
[23 empty] | 1072.1613 | 0.04309 | [8 empty] | 1367.767 | 0.0015061
[23 empty] | 1072.1754 | 0.048165 | [8 empty] | 1367.8586 | 0.0015006
[23 empty] | 1072.1895 | 0.044976 | [8 empty] | 1367.9503 | 0.0014966
[23 empty] | 1072.2036 | 0.04636 | [8 empty] | 1368.042 | 0.0014934
[23 empty] | 1072.2177 | 0.047792 | [8 empty] | 1368.1337 | 0.0014886
[23 empty] | 1072.2317 | 0.046943 | [8 empty] | 1368.2253 | 0.0014807
[23 empty] | 1072.2459 | 0.048504 | [8 empty] | 1368.3171 | 0.0014688
[23 empty] | 1072.2599 | 0.043544 | [8 empty] | 1368.4088 | 0.0014537
[23 empty] | 1072.2739 | 0.047349 | [8 empty] | 1368.5006 | 0.001437
[23 empty] | 1072.2881 | 0.042969 | [8 empty] | 1368.5923 | 0.0014211
[23 empty] | 1072.3021 | 0.049542 | [8 empty] | 1368.6841 | 0.0014092
[23 empty] | 1072.3163 | 0.046351 | [8 empty] | 1368.7759 | 0.0014036
[23 empty] | 1072.3303 | 0.049987 | [8 empty] | 1368.8677 | 0.0014076
[23 empty] | 1072.3444 | 0.047015 | [8 empty] | 1368.9595 | 0.0014211
[23 empty] | 1072.3585 | 0.045938 | [8 empty] | 1369.0513 | 0.0014442
[23 empty] | 1072.3726 | 0.046701 | [8 empty] | 1369.1431 | 0.0014751
[23 empty] | 1072.3867 | 0.046321 | [8 empty] | 1369.235 | 0.0015133
[23 empty] | 1072.4008 | 0.050557 | [8 empty] | 1369.3268 | 0.0015562
[23 empty] | 1072.4148 | 0.042862 | [8 empty] | 1369.4187 | 0.0015998
[23 empty] | 1072.429 | 0.048838 | [8 empty] | 1369.5105 | 0.0016427
[23 empty] | 1072.443 | 0.052205 | [8 empty] | 1369.6024 | 0.0016833
[23 empty] | 1072.457 | 0.053609 | [8 empty] | 1369.6943 | 0.0017182
[23 empty] | 1072.4712 | 0.046512 | [8 empty] | 1369.7863 | 0.001746
[23 empty] | 1072.4852 | 0.048684 | [8 empty] | 1369.8782 | 0.0017675
[23 empty] | 1072.4994 | 0.046967 | [8 empty] | 1369.9701 | 0.001781
[23 empty] | 1072.5134 | 0.039122 | [8 empty] | 1370.062 | 0.0017889
[23 empty] | 1072.5275 | 0.048082 | [8 empty] | 1370.1541 | 0.0017905
[23 empty] | 1072.5416 | 0.051905 | [8 empty] | 1370.246 | 0.0017881
[23 empty] | 1072.5557 | 0.0461 | [8 empty] | 1370.338 | 0.0017833
[23 empty] | 1072.5697 | 0.040149 | [8 empty] | 1370.43 | 0.001777
[23 empty] | 1072.5839 | 0.040303 | [8 empty] | 1370.522 | 0.0017706
[23 empty] | 1072.5979 | 0.044778 | [8 empty] | 1370.614 | 0.0017659
[23 empty] | 1072.6121 | 0.046258 | [8 empty] | 1370.7061 | 0.0017619
[23 empty] | 1072.6261 | 0.04909 | [8 empty] | 1370.7981 | 0.0017603
[23 empty] | 1072.6401 | 0.048577 | [8 empty] | 1370.8901 | 0.0017611
[23 empty] | 1072.6543 | 0.051232 | [8 empty] | 1370.9823 | 0.0017635
[23 empty] | 1072.6683 | 0.050057 | [8 empty] | 1371.0743 | 0.0017675
[23 empty] | 1072.6825 | 0.051458 | [8 empty] | 1371.1664 | 0.0017706
[23 empty] | 1072.6965 | 0.047071 | [8 empty] | 1371.2585 | 0.0017722
[23 empty] | 1072.7107 | 0.04231 | [8 empty] | 1371.3507 | 0.0017706
[23 empty] | 1072.7249 | 0.047362 | [8 empty] | 1371.4429 | 0.0017651
[23 empty] | 1072.7389 | 0.043872 | [8 empty] | 1371.5349 | 0.0017547
[23 empty] | 1072.7529 | 0.045158 | [8 empty] | 1371.6271 | 0.0017404
[23 empty] | 1072.7671 | 0.049156 | [8 empty] | 1371.7192 | 0.0017222
[23 empty] | 1072.7811 | 0.052045 | [8 empty] | 1371.8115 | 0.0017031
[23 empty] | 1072.7953 | 0.048196 | [8 empty] | 1371.9037 | 0.0016833
[23 empty] | 1072.8093 | 0.045493 | [8 empty] | 1371.9959 | 0.0016658
[23 empty] | 1072.8234 | 0.047638 | [8 empty] | 1372.0881 | 0.0016499
[23 empty] | 1072.8375 | 0.052842 | [8 empty] | 1372.1803 | 0.0016364
[23 empty] | 1072.8516 | 0.046696 | [8 empty] | 1372.2726 | 0.0016253
[23 empty] | 1072.8656 | 0.051654 | [8 empty] | 1372.3649 | 0.0016157
[23 empty] | 1072.8799 | 0.048342 | [8 empty] | 1372.4571 | 0.0016078
[23 empty] | 1072.894 | 0.047253 | [8 empty] | 1372.5494 | 0.0016014
[23 empty] | 1072.9082 | 0.05036 | [8 empty] | 1372.6417 | 0.0015959
[23 empty] | 1072.9222 | 0.0416 | [8 empty] | 1372.734 | 0.0015919
[23 empty] | 1072.9363 | 0.049793 | [8 empty] | 1372.8263 | 0.0015879
[23 empty] | 1072.9504 | 0.044709 | [8 empty] | 1372.9187 | 0.0015832
[23 empty] | 1072.9645 | 0.048097 | [8 empty] | 1373.011 | 0.0015776
[23 empty] | 1072.9786 | 0.054281 | [8 empty] | 1373.1034 | 0.001572
[23 empty] | 1072.9927 | 0.048735 | [8 empty] | 1373.1958 | 0.0015657
[23 empty] | 1073.0068 | 0.048909 | [8 empty] | 1373.2881 | 0.0015601
[23 empty] | 1073.021 | 0.052231 | [8 empty] | 1373.3805 | 0.0015562
[23 empty] | 1073.035 | 0.046874 | [8 empty] | 1373.4729 | 0.0015546
[23 empty] | 1073.0491 | 0.047213 | [8 empty] | 1373.5653 | 0.0015554
[23 empty] | 1073.0632 | 0.050923 | [8 empty] | 1373.6578 | 0.0015585
[23 empty] | 1073.0773 | 0.043502 | [8 empty] | 1373.7502 | 0.0015617
[23 empty] | 1073.0914 | 0.049305 | [8 empty] | 1373.8427 | 0.0015649
[23 empty] | 1073.1056 | 0.04839 | [8 empty] | 1373.9352 | 0.0015665
[23 empty] | 1073.1196 | 0.048134 | [8 empty] | 1374.0277 | 0.0015673
[23 empty] | 1073.1338 | 0.048697 | [8 empty] | 1374.1201 | 0.0015665
[23 empty] | 1073.1478 | 0.049971 | [8 empty] | 1374.2126 | 0.0015625
[23 empty] | 1073.1619 | 0.046866 | [8 empty] | 1374.3052 | 0.0015562
[23 empty] | 1073.176 | 0.051494 | [8 empty] | 1374.3977 | 0.0015466
[23 empty] | 1073.1902 | 0.041832 | [8 empty] | 1374.4902 | 0.0015339
[23 empty] | 1073.2043 | 0.051406 | [8 empty] | 1374.5828 | 0.0015188
[23 empty] | 1073.2184 | 0.043077 | [8 empty] | 1374.6754 | 0.0015037
[23 empty] | 1073.2324 | 0.046152 | [8 empty] | 1374.7679 | 0.0014902
[23 empty] | 1073.2466 | 0.051297 | [8 empty] | 1374.8606 | 0.0014815
[23 empty] | 1073.2606 | 0.050046 | [8 empty] | 1374.9531 | 0.0014775
[23 empty] | 1073.2749 | 0.054644 | [8 empty] | 1375.0458 | 0.0014807
[23 empty] | 1073.2889 | 0.0473 | [8 empty] | 1375.1384 | 0.0014886
[23 empty] | 1073.303 | 0.046672 | [8 empty] | 1375.2311 | 0.0014998
[23 empty] | 1073.3171 | 0.049014 | [8 empty] | 1375.3237 | 0.0015141
[23 empty] | 1073.3312 | 0.048003 | [8 empty] | 1375.4164 | 0.0015299
[23 empty] | 1073.3453 | 0.048979 | [8 empty] | 1375.509 | 0.0015458
[23 empty] | 1073.3595 | 0.046639 | [8 empty] | 1375.6018 | 0.0015641
[23 empty] | 1073.3735 | 0.049724 | [8 empty] | 1375.6945 | 0.001584
[23 empty] | 1073.3877 | 0.052273 | [8 empty] | 1375.7872 | 0.0016062
[23 empty] | 1073.4017 | 0.049193 | [8 empty] | 1375.88 | 0.00163
[23 empty] | 1073.4159 | 0.048514 | [8 empty] | 1375.9727 | 0.0016547
[23 empty] | 1073.4301 | 0.052711 | [8 empty] | 1376.0654 | 0.0016769
[23 empty] | 1073.4441 | 0.047559 | [8 empty] | 1376.1582 | 0.0016944
[23 empty] | 1073.4581 | 0.051748 | [8 empty] | 1376.251 | 0.0017047
[23 empty] | 1073.4724 | 0.049131 | [8 empty] | 1376.3438 | 0.0017071
[23 empty] | 1073.4864 | 0.052513 | [8 empty] | 1376.4367 | 0.0017015
[23 empty] | 1073.5006 | 0.046954 | [8 empty] | 1376.5294 | 0.0016872
[23 empty] | 1073.5146 | 0.048259 | [8 empty] | 1376.6223 | 0.0016674
[23 empty] | 1073.5288 | 0.052563 | [8 empty] | 1376.7151 | 0.0016435
[23 empty] | 1073.543 | 0.048569 | [8 empty] | 1376.808 | 0.0016181
[23 empty] | 1073.557 | 0.053949 | [8 empty] | 1376.9009 | 0.0015927
[23 empty] | 1073.5712 | 0.050248 | [8 empty] | 1376.9938 | 0.0015697
[23 empty] | 1073.5853 | 0.051491 | [8 empty] | 1377.0867 | 0.0015506
[23 empty] | 1073.5994 | 0.044278 | [8 empty] | 1377.1796 | 0.0015355
[23 empty] | 1073.6135 | 0.04555 | [8 empty] | 1377.2725 | 0.001526
[23 empty] | 1073.6276 | 0.048465 | [8 empty] | 1377.3654 | 0.0015204
[23 empty] | 1073.6417 | 0.045606 | [8 empty] | 1377.4584 | 0.0015196
[23 empty] | 1073.6559 | 0.05123 | [8 empty] | 1377.5513 | 0.0015212
[23 empty] | 1073.6699 | 0.046634 | [8 empty] | 1377.6443 | 0.001526
[23 empty] | 1073.6841 | 0.04428 | [8 empty] | 1377.7372 | 0.0015331
[23 empty] | 1073.6982 | 0.048187 | [8 empty] | 1377.8302 | 0.0015411
[23 empty] | 1073.7123 | 0.048151 | [8 empty] | 1377.9232 | 0.0015514
[23 empty] | 1073.7264 | 0.050055 | [8 empty] | 1378.0162 | 0.0015625
[23 empty] | 1073.7406 | 0.0498 | [8 empty] | 1378.1092 | 0.0015744
[23 empty] | 1073.7546 | 0.051334 | [8 empty] | 1378.2024 | 0.0015879
[23 empty] | 1073.7688 | 0.047771 | [8 empty] | 1378.2954 | 0.0016006
[23 empty] | 1073.783 | 0.046347 | [8 empty] | 1378.3884 | 0.0016141
[23 empty] | 1073.7971 | 0.056257 | [8 empty] | 1378.4816 | 0.0016284
[23 empty] | 1073.8112 | 0.054828 | [8 empty] | 1378.5747 | 0.0016419
[23 empty] | 1073.8252 | 0.051896 | [8 empty] | 1378.6677 | 0.001657
[23 empty] | 1073.8395 | 0.043789 | [8 empty] | 1378.7609 | 0.0016713
[23 empty] | 1073.8535 | 0.050033 | [8 empty] | 1378.854 | 0.001684
[23 empty] | 1073.8677 | 0.055232 | [8 empty] | 1378.9471 | 0.0016944
[23 empty] | 1073.8818 | 0.051094 | [8 empty] | 1379.0403 | 0.0017007
[23 empty] | 1073.8959 | 0.048459 | [8 empty] | 1379.1335 | 0.0017015
[23 empty] | 1073.91 | 0.05218 | [8 empty] | 1379.2267 | 0.0016968
[23 empty] | 1073.9242 | 0.056479 | [8 empty] | 1379.3198 | 0.0016848
[23 empty] | 1073.9382 | 0.050066 | [8 empty] | 1379.4131 | 0.0016682
[23 empty] | 1073.9524 | 0.045777 | [8 empty] | 1379.5064 | 0.0016459
[23 empty] | 1073.9666 | 0.045243 | [8 empty] | 1379.5996 | 0.0016189
[23 empty] | 1073.9807 | 0.056697 | [8 empty] | 1379.6927 | 0.0015879
[23 empty] | 1073.9948 | 0.055255 | [8 empty] | 1379.786 | 0.0015554
[23 empty] | 1074.0089 | 0.043777 | [8 empty] | 1379.8793 | 0.0015212
[23 empty] | 1074.0231 | 0.050718 | [8 empty] | 1379.9727 | 0.0014894
[23 empty] | 1074.0371 | 0.051653 | [8 empty] | 1380.0659 | 0.0014608
[23 empty] | 1074.0513 | 0.052645 | [8 empty] | 1380.1592 | 0.0014386
[23 empty] | 1074.0654 | 0.048669 | [8 empty] | 1380.2526 | 0.0014243
[23 empty] | 1074.0795 | 0.051407 | [8 empty] | 1380.3459 | 0.0014195
[23 empty] | 1074.0938 | 0.049989 | [8 empty] | 1380.4392 | 0.0014251
[23 empty] | 1074.1078 | 0.050253 | [8 empty] | 1380.5326 | 0.0014418
[23 empty] | 1074.1219 | 0.048582 | [8 empty] | 1380.626 | 0.0014688
[23 empty] | 1074.1361 | 0.045586 | [8 empty] | 1380.7194 | 0.0015045
[23 empty] | 1074.1501 | 0.049107 | [8 empty] | 1380.8127 | 0.001545
[23 empty] | 1074.1644 | 0.045424 | [8 empty] | 1380.9061 | 0.0015871
[23 empty] | 1074.1785 | 0.049207 | [8 empty] | 1380.9996 | 0.0016269
[23 empty] | 1074.1926 | 0.05896 | [8 empty] | 1381.093 | 0.001661
[23 empty] | 1074.2068 | 0.052049 | [8 empty] | 1381.1865 | 0.0016864
[23 empty] | 1074.2208 | 0.055731 | [8 empty] | 1381.2799 | 0.0017031
[23 empty] | 1074.235 | 0.051489 | [8 empty] | 1381.3734 | 0.0017119
[23 empty] | 1074.2491 | 0.050535 | [8 empty] | 1381.4669 | 0.0017158
[23 empty] | 1074.2632 | 0.050928 | [8 empty] | 1381.5604 | 0.0017158
[23 empty] | 1074.2775 | 0.054134 | [8 empty] | 1381.6539 | 0.0017126
[23 empty] | 1074.2915 | 0.048528 | [8 empty] | 1381.7474 | 0.0017071
[23 empty] | 1074.3057 | 0.051816 | [8 empty] | 1381.8409 | 0.001696
[23 empty] | 1074.3198 | 0.048424 | [8 empty] | 1381.9346 | 0.0016769
[23 empty] | 1074.334 | 0.046311 | [8 empty] | 1382.0281 | 0.0016483
[23 empty] | 1074.348 | 0.052407 | [8 empty] | 1382.1217 | 0.0016094
[23 empty] | 1074.3622 | 0.05258 | [8 empty] | 1382.2152 | 0.0015625
[23 empty] | 1074.3763 | 0.060912 | [8 empty] | 1382.3088 | 0.0015117
[23 empty] | 1074.3905 | 0.045569 | [8 empty] | 1382.4025 | 0.0014616
[23 empty] | 1074.4047 | 0.055341 | [8 empty] | 1382.4961 | 0.0014187
[23 empty] | 1074.4187 | 0.054485 | [8 empty] | 1382.5897 | 0.001387
[23 empty] | 1074.433 | 0.052047 | [8 empty] | 1382.6834 | 0.0013687
[23 empty] | 1074.447 | 0.05283 | [8 empty] | 1382.7771 | 0.0013647
[23 empty] | 1074.4612 | 0.053096 | [8 empty] | 1382.8707 | 0.0013742
[23 empty] | 1074.4753 | 0.056182 | [8 empty] | 1382.9645 | 0.0013941
[23 empty] | 1074.4894 | 0.044304 | [8 empty] | 1383.0581 | 0.0014219
[23 empty] | 1074.5037 | 0.05248 | [8 empty] | 1383.1519 | 0.0014545
[23 empty] | 1074.5177 | 0.045552 | [8 empty] | 1383.2456 | 0.0014886
[23 empty] | 1074.5319 | 0.048328 | [8 empty] | 1383.3394 | 0.0015228
[23 empty] | 1074.546 | 0.04884 | [8 empty] | 1383.4331 | 0.0015546
[23 empty] | 1074.5602 | 0.046473 | [8 empty] | 1383.5269 | 0.0015832
[23 empty] | 1074.5743 | 0.05521 | [8 empty] | 1383.6206 | 0.0016078
[23 empty] | 1074.5885 | 0.04619 | [8 empty] | 1383.7144 | 0.0016292
[23 empty] | 1074.6025 | 0.050498 | [8 empty] | 1383.8082 | 0.0016483
[23 empty] | 1074.6168 | 0.053044 | [8 empty] | 1383.902 | 0.0016634
[23 empty] | 1074.6309 | 0.049199 | [8 empty] | 1383.9959 | 0.0016785
[23 empty] | 1074.645 | 0.054811 | [8 empty] | 1384.0897 | 0.0016928
[23 empty] | 1074.6592 | 0.049316 | [8 empty] | 1384.1836 | 0.0017087
[23 empty] | 1074.6732 | 0.045358 | [8 empty] | 1384.2775 | 0.0017269
[23 empty] | 1074.6875 | 0.051795 | [8 empty] | 1384.3713 | 0.0017492
[23 empty] | 1074.7015 | 0.047183 | [8 empty] | 1384.4652 | 0.0017746
[23 empty] | 1074.7157 | 0.046692 | [8 empty] | 1384.5591 | 0.0018024
[23 empty] | 1074.7299 | 0.052739 | [8 empty] | 1384.6531 | 0.001831
[23 empty] | 1074.744 | 0.050155 | [8 empty] | 1384.7469 | 0.0018572
[23 empty] | 1074.7582 | 0.049935 | [8 empty] | 1384.8409 | 0.0018787
[23 empty] | 1074.7723 | 0.049623 | [8 empty] | 1384.9348 | 0.0018914
[23 empty] | 1074.7865 | 0.053903 | [8 empty] | 1385.0288 | 0.001893
[23 empty] | 1074.8007 | 0.047176 | [8 empty] | 1385.1228 | 0.0018818
[23 empty] | 1074.8148 | 0.050905 | [8 empty] | 1385.2168 | 0.001858
[23 empty] | 1074.8289 | 0.055021 | [8 empty] | 1385.3108 | 0.0018223
[23 empty] | 1074.8431 | 0.054897 | [8 empty] | 1385.4049 | 0.0017786
[23 empty] | 1074.8572 | 0.045943 | [8 empty] | 1385.4989 | 0.0017309
[23 empty] | 1074.8715 | 0.050627 | [8 empty] | 1385.5929 | 0.0016856
[23 empty] | 1074.8855 | 0.0506 | [8 empty] | 1385.687 | 0.0016459
[23 empty] | 1074.8997 | 0.058127 | [8 empty] | 1385.781 | 0.0016165
[23 empty] | 1074.9138 | 0.048219 | [8 empty] | 1385.8751 | 0.0015983
[23 empty] | 1074.928 | 0.054543 | [8 empty] | 1385.9692 | 0.0015919
[23 empty] | 1074.942 | 0.055701 | [8 empty] | 1386.0633 | 0.0015951
[23 empty] | 1074.9563 | 0.052281 | [8 empty] | 1386.1575 | 0.0016062
[23 empty] | 1074.9705 | 0.056429 | [8 empty] | 1386.2516 | 0.0016237
[23 empty] | 1074.9846 | 0.053008 | [8 empty] | 1386.3458 | 0.0016435
[23 empty] | 1074.9988 | 0.06075 | [8 empty] | 1386.4399 | 0.0016658
[23 empty] | 1075.0128 | 0.055642 | [8 empty] | 1386.5341 | 0.0016872
[23 empty] | 1075.0271 | 0.051427 | [8 empty] | 1386.6283 | 0.0017071
[23 empty] | 1075.0411 | 0.050938 | [8 empty] | 1386.7225 | 0.001723
[23 empty] | 1075.0554 | 0.050283 | [8 empty] | 1386.8166 | 0.0017341
[23 empty] | 1075.0695 | 0.053295 | [8 empty] | 1386.9109 | 0.0017381
[23 empty] | 1075.0836 | 0.05065 | [8 empty] | 1387.0051 | 0.0017341
[23 empty] | 1075.0979 | 0.049057 | [8 empty] | 1387.0994 | 0.0017222
[23 empty] | 1075.1119 | 0.057772 | [8 empty] | 1387.1937 | 0.0017023
[23 empty] | 1075.1261 | 0.05258 | [8 empty] | 1387.288 | 0.0016761
[23 empty] | 1075.1403 | 0.045614 | [8 empty] | 1387.3822 | 0.0016467
[23 empty] | 1075.1544 | 0.045574 | [8 empty] | 1387.4766 | 0.0016173
[23 empty] | 1075.1687 | 0.052054 | [8 empty] | 1387.5709 | 0.0015919
[23 empty] | 1075.1827 | 0.050189 | [8 empty] | 1387.6652 | 0.0015712
[23 empty] | 1075.1969 | 0.053757 | [8 empty] | 1387.7595 | 0.0015577
[23 empty] | 1075.2111 | 0.054899 | [8 empty] | 1387.8539 | 0.0015514
[23 empty] | 1075.2252 | 0.050593 | [8 empty] | 1387.9482 | 0.0015522
[23 empty] | 1075.2394 | 0.053376 | [8 empty] | 1388.0426 | 0.0015577
[23 empty] | 1075.2535 | 0.052223 | [8 empty] | 1388.1371 | 0.0015673
[23 empty] | 1075.2677 | 0.053878 | [8 empty] | 1388.2314 | 0.0015792
[23 empty] | 1075.2819 | 0.049185 | [8 empty] | 1388.3258 | 0.0015935
[23 empty] | 1075.296 | 0.055003 | [8 empty] | 1388.4203 | 0.0016086
[23 empty] | 1075.3102 | 0.053388 | [8 empty] | 1388.5148 | 0.0016261
[23 empty] | 1075.3243 | 0.051395 | [8 empty] | 1388.6092 | 0.0016459
[23 empty] | 1075.3385 | 0.053514 | [8 empty] | 1388.7036 | 0.0016697
[23 empty] | 1075.3528 | 0.056446 | [8 empty] | 1388.7981 | 0.0016968
[23 empty] | 1075.3668 | 0.048159 | [8 empty] | 1388.8927 | 0.0017261
[23 empty] | 1075.381 | 0.048672 | [8 empty] | 1388.9872 | 0.0017563
[23 empty] | 1075.3953 | 0.048795 | [8 empty] | 1389.0817 | 0.0017849
[23 empty] | 1075.4093 | 0.051756 | [8 empty] | 1389.1762 | 0.0018104
[23 empty] | 1075.4235 | 0.049652 | [8 empty] | 1389.2707 | 0.0018302
[23 empty] | 1075.4376 | 0.045948 | [8 empty] | 1389.3654 | 0.0018429
[23 empty] | 1075.4518 | 0.050739 | [8 empty] | 1389.4598 | 0.0018485
[23 empty] | 1075.4661 | 0.053714 | [8 empty] | 1389.5544 | 0.0018461
[23 empty] | 1075.4801 | 0.055301 | [8 empty] | 1389.649 | 0.0018382
[23 empty] | 1075.4943 | 0.052526 | [8 empty] | 1389.7436 | 0.001827
[23 empty] | 1075.5085 | 0.046878 | [8 empty] | 1389.8383 | 0.0018143
[23 empty] | 1075.5227 | 0.054004 | [8 empty] | 1389.933 | 0.0018032
[23 empty] | 1075.5367 | 0.051838 | [8 empty] | 1390.0276 | 0.0017961
[23 empty] | 1075.551 | 0.056487 | [8 empty] | 1390.1223 | 0.0017913
[23 empty] | 1075.5652 | 0.044655 | [8 empty] | 1390.2169 | 0.0017889
[23 empty] | 1075.5793 | 0.048005 | [8 empty] | 1390.3117 | 0.0017881
[23 empty] | 1075.5935 | 0.05367 | [8 empty] | 1390.4064 | 0.0017857
[23 empty] | 1075.6077 | 0.053644 | [8 empty] | 1390.501 | 0.001781
[23 empty] | 1075.6218 | 0.051581 | [8 empty] | 1390.5957 | 0.0017714
[23 empty] | 1075.636 | 0.047002 | [8 empty] | 1390.6906 | 0.0017595
[23 empty] | 1075.6503 | 0.052463 | [8 empty] | 1390.7853 | 0.001746
[23 empty] | 1075.6643 | 0.049437 | [8 empty] | 1390.88 | 0.0017317
[23 empty] | 1075.6785 | 0.054901 | [8 empty] | 1390.9749 | 0.0017206
[23 empty] | 1075.6927 | 0.046771 | [8 empty] | 1391.0696 | 0.0017134
[23 empty] | 1075.7069 | 0.047757 | [8 empty] | 1391.1644 | 0.0017095
[23 empty] | 1075.7209 | 0.050304 | [8 empty] | 1391.2593 | 0.0017071
[23 empty] | 1075.7352 | 0.051022 | [8 empty] | 1391.354 | 0.0017039
[23 empty] | 1075.7494 | 0.055399 | [8 empty] | 1391.4488 | 0.0016952
[23 empty] | 1075.7636 | 0.046183 | [8 empty] | 1391.5437 | 0.0016801
[23 empty] | 1075.7777 | 0.052018 | [8 empty] | 1391.6387 | 0.0016555
[23 empty] | 1075.7919 | 0.046967 | [8 empty] | 1391.7335 | 0.0016213
[23 empty] | 1075.8062 | 0.051207 | [8 empty] | 1391.8284 | 0.00158
[23 empty] | 1075.8202 | 0.048117 | [8 empty] | 1391.9233 | 0.0015339
[23 empty] | 1075.8344 | 0.049465 | [8 empty] | 1392.0182 | 0.0014878
[23 empty] | 1075.8486 | 0.052269 | [8 empty] | 1392.1132 | 0.0014442
[23 empty] | 1075.8628 | 0.058721 | [8 empty] | 1392.2081 | 0.0014068
[23 empty] | 1075.877 | 0.053068 | [8 empty] | 1392.3031 | 0.0013774
[23 empty] | 1075.8911 | 0.048526 | [8 empty] | 1392.3981 | 0.0013584
[23 empty] | 1075.9053 | 0.057446 | [8 empty] | 1392.493 | 0.0013488
[23 empty] | 1075.9196 | 0.054149 | [8 empty] | 1392.588 | 0.0013496
[23 empty] | 1075.9336 | 0.05562 | [8 empty] | 1392.683 | 0.0013599
[23 empty] | 1075.9479 | 0.045863 | [8 empty] | 1392.7781 | 0.0013774
[23 empty] | 1075.962 | 0.049361 | [8 empty] | 1392.873 | 0.0014013
[23 empty] | 1075.9762 | 0.051901 | [8 empty] | 1392.9681 | 0.0014283
[23 empty] | 1075.9904 | 0.058172 | [8 empty] | 1393.0632 | 0.0014569
[23 empty] | 1076.0045 | 0.049141 | [8 empty] | 1393.1583 | 0.0014855
[23 empty] | 1076.0187 | 0.054876 | [8 empty] | 1393.2534 | 0.0015117
[23 empty] | 1076.033 | 0.052938 | [8 empty] | 1393.3485 | 0.0015331
[23 empty] | 1076.0471 | 0.054237 | [8 empty] | 1393.4436 | 0.0015498
[23 empty] | 1076.0613 | 0.052548 | [8 empty] | 1393.5387 | 0.0015609
[23 empty] | 1076.0754 | 0.050295 | [8 empty] | 1393.6339 | 0.0015657
[23 empty] | 1076.0896 | 0.056183 | [8 empty] | 1393.729 | 0.0015657
[23 empty] | 1076.1039 | 0.053928 | [8 empty] | 1393.8242 | 0.0015625
[23 empty] | 1076.118 | 0.053898 | [8 empty] | 1393.9193 | 0.0015577
[23 empty] | 1076.1321 | 0.060611 | [8 empty] | 1394.0145 | 0.0015522
[23 empty] | 1076.1464 | 0.056217 | [8 empty] | 1394.1097 | 0.0015474
[23 empty] | 1076.1605 | 0.056292 | [8 empty] | 1394.205 | 0.0015427
[23 empty] | 1076.1748 | 0.0578 | [8 empty] | 1394.3002 | 0.0015395
[23 empty] | 1076.189 | 0.055845 | [8 empty] | 1394.3955 | 0.0015363
[23 empty] | 1076.203 | 0.056476 | [8 empty] | 1394.4907 | 0.0015323
[23 empty] | 1076.2173 | 0.053707 | [8 empty] | 1394.5861 | 0.0015299
[23 empty] | 1076.2314 | 0.054695 | [8 empty] | 1394.6813 | 0.0015276
[23 empty] | 1076.2457 | 0.050919 | [8 empty] | 1394.7766 | 0.0015268
[23 empty] | 1076.2599 | 0.051685 | [8 empty] | 1394.8719 | 0.0015276
[23 empty] | 1076.274 | 0.053435 | [8 empty] | 1394.9672 | 0.0015307
[23 empty] | 1076.2882 | 0.058571 | [8 empty] | 1395.0625 | 0.0015363
[23 empty] | 1076.3024 | 0.053916 | [8 empty] | 1395.158 | 0.0015427
[23 empty] | 1076.3165 | 0.055951 | [8 empty] | 1395.2533 | 0.001549
[23 empty] | 1076.3308 | 0.050845 | [8 empty] | 1395.3486 | 0.0015562
[23 empty] | 1076.345 | 0.056126 | [8 empty] | 1395.4441 | 0.0015617
[23 empty] | 1076.3593 | 0.059078 | [8 empty] | 1395.5394 | 0.0015681
[23 empty] | 1076.3734 | 0.057562 | [8 empty] | 1395.6349 | 0.0015752
[23 empty] | 1076.3875 | 0.054071 | [8 empty] | 1395.7302 | 0.001584
[23 empty] | 1076.4017 | 0.046284 | [8 empty] | 1395.8257 | 0.0015959
[23 empty] | 1076.4159 | 0.056434 | [8 empty] | 1395.9211 | 0.0016126
[23 empty] | 1076.4301 | 0.054956 | [8 empty] | 1396.0166 | 0.0016324
[23 empty] | 1076.4443 | 0.051401 | [8 empty] | 1396.1121 | 0.001657
[23 empty] | 1076.4585 | 0.05248 | [8 empty] | 1396.2076 | 0.0016833
[23 empty] | 1076.4728 | 0.055805 | [8 empty] | 1396.3031 | 0.0017111
[23 empty] | 1076.4869 | 0.051686 | [8 empty] | 1396.3987 | 0.0017381
[23 empty] | 1076.501 | 0.053788 | [8 empty] | 1396.4941 | 0.0017619
[23 empty] | 1076.5153 | 0.05426 | [8 empty] | 1396.5897 | 0.0017825
[23 empty] | 1076.5294 | 0.057983 | [8 empty] | 1396.6853 | 0.0017976
[23 empty] | 1076.5437 | 0.057912 | [8 empty] | 1396.7809 | 0.0018056
[23 empty] | 1076.5579 | 0.049086 | [8 empty] | 1396.8765 | 0.0018072
[23 empty] | 1076.572 | 0.05305 | [8 empty] | 1396.9721 | 0.0018016
[23 empty] | 1076.5863 | 0.054878 | [8 empty] | 1397.0676 | 0.0017889
[23 empty] | 1076.6005 | 0.060676 | [8 empty] | 1397.1632 | 0.0017714
[23 empty] | 1076.6146 | 0.053367 | [8 empty] | 1397.2589 | 0.00175
[23 empty] | 1076.6289 | 0.053878 | [8 empty] | 1397.3546 | 0.0017277
[23 empty] | 1076.6429 | 0.048923 | [8 empty] | 1397.4502 | 0.0017055
[23 empty] | 1076.6572 | 0.052921 | [8 empty] | 1397.5459 | 0.0016848
[23 empty] | 1076.6714 | 0.057327 | [8 empty] | 1397.6416 | 0.0016666
[23 empty] | 1076.6855 | 0.05818 | [8 empty] | 1397.7373 | 0.0016507
[23 empty] | 1076.6998 | 0.059165 | [8 empty] | 1397.833 | 0.0016372
[23 empty] | 1076.714 | 0.053355 | [8 empty] | 1397.9287 | 0.0016269
[23 empty] | 1076.7281 | 0.054171 | [8 empty] | 1398.0245 | 0.0016181
[23 empty] | 1076.7424 | 0.052553 | [8 empty] | 1398.1202 | 0.001611
[23 empty] | 1076.7566 | 0.051055 | [8 empty] | 1398.2159 | 0.0016078
[23 empty] | 1076.7709 | 0.057118 | [8 empty] | 1398.3118 | 0.001607
[23 empty] | 1076.785 | 0.050056 | [8 empty] | 1398.4076 | 0.0016094
[23 empty] | 1076.7992 | 0.057262 | [8 empty] | 1398.5034 | 0.0016165
[23 empty] | 1076.8135 | 0.056246 | [8 empty] | 1398.5992 | 0.0016284
[23 empty] | 1076.8276 | 0.049063 | [8 empty] | 1398.6951 | 0.0016451
[23 empty] | 1076.8419 | 0.051159 | [8 empty] | 1398.7909 | 0.0016674
[23 empty] | 1076.8561 | 0.053838 | [8 empty] | 1398.8867 | 0.0016928
[23 empty] | 1076.8702 | 0.053401 | [8 empty] | 1398.9827 | 0.0017214
[23 empty] | 1076.8844 | 0.060456 | [8 empty] | 1399.0785 | 0.00175
[23 empty] | 1076.8986 | 0.054549 | [8 empty] | 1399.1744 | 0.0017754
[23 empty] | 1076.9127 | 0.0546 | [8 empty] | 1399.2703 | 0.0017953
[23 empty] | 1076.927 | 0.054995 | [8 empty] | 1399.3662 | 0.0018064
[23 empty] | 1076.9412 | 0.051597 | [8 empty] | 1399.4622 | 0.0018104
[23 empty] | 1076.9554 | 0.053246 | [8 empty] | 1399.5581 | 0.0018048
[23 empty] | 1076.9696 | 0.058044 | [8 empty] | 1399.6541 | 0.0017937
[23 empty] | 1076.9838 | 0.054063 | [8 empty] | 1399.7501 | 0.001777
[23 empty] | 1076.998 | 0.055023 | [8 empty] | 1399.8461 | 0.0017579
[23 empty] | 1077.0122 | 0.063078 | [8 empty] | 1399.942 | 0.0017381
[23 empty] | 1077.0264 | 0.055728 | [8 empty] | 1400.0381 | 0.0017198
[23 empty] | 1077.0406 | 0.057287 | [8 empty] | 1400.1342 | 0.0017047
[23 empty] | 1077.0548 | 0.056935 | [8 empty] | 1400.2302 | 0.0016944
[23 empty] | 1077.0691 | 0.053181 | [8 empty] | 1400.3262 | 0.001692
[23 empty] | 1077.0833 | 0.057758 | [8 empty] | 1400.4222 | 0.001696
[23 empty] | 1077.0974 | 0.053832 | [8 empty] | 1400.5184 | 0.0017087
[23 empty] | 1077.1117 | 0.059861 | [8 empty] | 1400.6145 | 0.0017277
[23 empty] | 1077.1259 | 0.057284 | [8 empty] | 1400.7106 | 0.0017508
[23 empty] | 1077.1401 | 0.054928 | [8 empty] | 1400.8068 | 0.0017754
[23 empty] | 1077.1543 | 0.053764 | [8 empty] | 1400.9028 | 0.0017976
[23 empty] | 1077.1686 | 0.05939 | [8 empty] | 1400.999 | 0.0018135
[23 empty] | 1077.1829 | 0.051369 | [8 empty] | 1401.0952 | 0.0018207
[23 empty] | 1077.197 | 0.057902 | [8 empty] | 1401.1913 | 0.0018167
[23 empty] | 1077.2112 | 0.058576 | [8 empty] | 1401.2875 | 0.0018032
[23 empty] | 1077.2255 | 0.058363 | [8 empty] | 1401.3838 | 0.001781
[23 empty] | 1077.2396 | 0.056471 | [8 empty] | 1401.48 | 0.0017524
[23 empty] | 1077.2539 | 0.059404 | [8 empty] | 1401.5762 | 0.0017222
[23 empty] | 1077.2681 | 0.053342 | [8 empty] | 1401.6724 | 0.0016944
[23 empty] | 1077.2822 | 0.059573 | [8 empty] | 1401.7687 | 0.0016729
[23 empty] | 1077.2965 | 0.063787 | [8 empty] | 1401.865 | 0.0016602
[23 empty] | 1077.3107 | 0.052975 | [8 empty] | 1401.9612 | 0.001657
[23 empty] | 1077.3248 | 0.057051 | [8 empty] | 1402.0575 | 0.0016626
[23 empty] | 1077.3391 | 0.056343 | [8 empty] | 1402.1538 | 0.0016745
[23 empty] | 1077.3533 | 0.058662 | [8 empty] | 1402.2501 | 0.0016904
[23 empty] | 1077.3676 | 0.053874 | [8 empty] | 1402.3464 | 0.0017063
[23 empty] | 1077.3817 | 0.057776 | [8 empty] | 1402.4429 | 0.001719
[23 empty] | 1077.3959 | 0.053428 | [8 empty] | 1402.5392 | 0.0017269
[23 empty] | 1077.4102 | 0.052548 | [8 empty] | 1402.6356 | 0.0017285
[23 empty] | 1077.4244 | 0.053551 | [8 empty] | 1402.7319 | 0.0017254
[23 empty] | 1077.4386 | 0.054332 | [8 empty] | 1402.8284 | 0.0017158
[23 empty] | 1077.4529 | 0.051415 | [8 empty] | 1402.9248 | 0.0017039
[23 empty] | 1077.467 | 0.046207 | [8 empty] | 1403.0212 | 0.0016888
[23 empty] | 1077.4813 | 0.054425 | [8 empty] | 1403.1177 | 0.0016745
[23 empty] | 1077.4955 | 0.055933 | [8 empty] | 1403.2141 | 0.0016626
[23 empty] | 1077.5096 | 0.052973 | [8 empty] | 1403.3105 | 0.0016555
[23 empty] | 1077.5239 | 0.049161 | [8 empty] | 1403.4071 | 0.0016539
[23 empty] | 1077.5381 | 0.057496 | [8 empty] | 1403.5035 | 0.0016594
[23 empty] | 1077.5524 | 0.055234 | [8 empty] | 1403.6001 | 0.0016713
[23 empty] | 1077.5666 | 0.058241 | [8 empty] | 1403.6965 | 0.0016896
[23 empty] | 1077.5808 | 0.057458 | [8 empty] | 1403.7931 | 0.0017111
[23 empty] | 1077.5951 | 0.059256 | [8 empty] | 1403.8897 | 0.0017325
[23 empty] | 1077.6093 | 0.059699 | [8 empty] | 1403.9862 | 0.0017508
[23 empty] | 1077.6234 | 0.056139 | [8 empty] | 1404.0828 | 0.0017627
[23 empty] | 1077.6377 | 0.054178 | [8 empty] | 1404.1793 | 0.0017643
[23 empty] | 1077.6519 | 0.058875 | [8 empty] | 1404.276 | 0.0017555
[23 empty] | 1077.6661 | 0.052278 | [8 empty] | 1404.3726 | 0.0017365
[23 empty] | 1077.6804 | 0.057421 | [8 empty] | 1404.4692 | 0.0017095
[23 empty] | 1077.6946 | 0.053945 | [8 empty] | 1404.5658 | 0.0016777
[23 empty] | 1077.7089 | 0.058794 | [8 empty] | 1404.6625 | 0.0016467
[23 empty] | 1077.723 | 0.053778 | [8 empty] | 1404.7592 | 0.0016181
[23 empty] | 1077.7372 | 0.057528 | [8 empty] | 1404.8558 | 0.0015959
[23 empty] | 1077.7515 | 0.060952 | [8 empty] | 1404.9525 | 0.00158
[23 empty] | 1077.7657 | 0.053906 | [8 empty] | 1405.0492 | 0.0015705
[23 empty] | 1077.78 | 0.056962 | [8 empty] | 1405.146 | 0.0015665
[23 empty] | 1077.7942 | 0.054739 | [8 empty] | 1405.2427 | 0.0015649
[23 empty] | 1077.8084 | 0.055387 | [8 empty] | 1405.3395 | 0.0015649
[23 empty] | 1077.8226 | 0.061166 | [8 empty] | 1405.4362 | 0.0015649
[23 empty] | 1077.8368 | 0.057839 | [8 empty] | 1405.533 | 0.0015641
[23 empty] | 1077.8512 | 0.055762 | [8 empty] | 1405.6298 | 0.0015633
[23 empty] | 1077.8654 | 0.058087 | [8 empty] | 1405.7266 | 0.0015625
[23 empty] | 1077.8795 | 0.053184 | [8 empty] | 1405.8234 | 0.0015633
[23 empty] | 1077.8938 | 0.059762 | [8 empty] | 1405.9202 | 0.0015657
[23 empty] | 1077.908 | 0.059207 | [8 empty] | 1406.0171 | 0.0015712
[23 empty] | 1077.9222 | 0.05446 | [8 empty] | 1406.1139 | 0.0015808
[23 empty] | 1077.9365 | 0.054831 | [8 empty] | 1406.2108 | 0.0015935
[23 empty] | 1077.9507 | 0.062341 | [8 empty] | 1406.3076 | 0.0016102
[23 empty] | 1077.965 | 0.05765 | [8 empty] | 1406.4045 | 0.0016308
[23 empty] | 1077.9791 | 0.058385 | [8 empty] | 1406.5015 | 0.0016539
[23 empty] | 1077.9934 | 0.05862 | [8 empty] | 1406.5984 | 0.0016801
[23 empty] | 1078.0077 | 0.060435 | [8 empty] | 1406.6953 | 0.0017079
[23 empty] | 1078.0219 | 0.061723 | [8 empty] | 1406.7922 | 0.0017381
[23 empty] | 1078.036 | 0.059332 | [8 empty] | 1406.8892 | 0.001769
[23 empty] | 1078.0503 | 0.058634 | [8 empty] | 1406.9862 | 0.0017976
[23 empty] | 1078.0646 | 0.058954 | [8 empty] | 1407.0831 | 0.0018231
[23 empty] | 1078.0789 | 0.055069 | [8 empty] | 1407.1802 | 0.0018429
[23 empty] | 1078.093 | 0.059503 | [8 empty] | 1407.2772 | 0.0018556
[23 empty] | 1078.1072 | 0.056406 | [8 empty] | 1407.3743 | 0.0018604
[23 empty] | 1078.1215 | 0.061251 | [8 empty] | 1407.4712 | 0.0018588
[23 empty] | 1078.1357 | 0.05437 | [8 empty] | 1407.5684 | 0.0018525
[23 empty] | 1078.15 | 0.059359 | [8 empty] | 1407.6654 | 0.0018445
[23 empty] | 1078.1642 | 0.053264 | [8 empty] | 1407.7624 | 0.0018374
[23 empty] | 1078.1783 | 0.057534 | [8 empty] | 1407.8595 | 0.0018342
[23 empty] | 1078.1927 | 0.054014 | [8 empty] | 1407.9567 | 0.0018374
[23 empty] | 1078.2069 | 0.055643 | [8 empty] | 1408.0538 | 0.0018477
[23 empty] | 1078.2211 | 0.054125 | [8 empty] | 1408.1509 | 0.0018652
[23 empty] | 1078.2354 | 0.060568 | [8 empty] | 1408.248 | 0.0018882
[23 empty] | 1078.2496 | 0.053184 | [8 empty] | 1408.3452 | 0.0019136
[23 empty] | 1078.2639 | 0.061919 | [8 empty] | 1408.4424 | 0.001939
[23 empty] | 1078.2781 | 0.055169 | [8 empty] | 1408.5395 | 0.0019605
[23 empty] | 1078.2924 | 0.061553 | [8 empty] | 1408.6368 | 0.001974
[23 empty] | 1078.3066 | 0.051071 | [8 empty] | 1408.734 | 0.001978
[23 empty] | 1078.3208 | 0.055437 | [8 empty] | 1408.8312 | 0.0019724
[23 empty] | 1078.335 | 0.056174 | [8 empty] | 1408.9285 | 0.0019581
[23 empty] | 1078.3494 | 0.059833 | [8 empty] | 1409.0258 | 0.0019382
[23 empty] | 1078.3635 | 0.059815 | [8 empty] | 1409.123 | 0.0019144
[23 empty] | 1078.3778 | 0.057851 | [8 empty] | 1409.2202 | 0.0018898
[23 empty] | 1078.3921 | 0.056822 | [8 empty] | 1409.3175 | 0.0018668
[23 empty] | 1078.4062 | 0.061894 | [8 empty] | 1409.4149 | 0.0018461
[23 empty] | 1078.4205 | 0.053722 | [8 empty] | 1409.5122 | 0.0018286
[23 empty] | 1078.4347 | 0.059356 | [8 empty] | 1409.6095 | 0.0018127
[23 empty] | 1078.4491 | 0.061738 | [8 empty] | 1409.7069 | 0.0018
[23 empty] | 1078.4633 | 0.065329 | [8 empty] | 1409.8042 | 0.0017897
[23 empty] | 1078.4774 | 0.057493 | [8 empty] | 1409.9016 | 0.0017833
[23 empty] | 1078.4918 | 0.059423 | [8 empty] | 1409.999 | 0.0017818
[23 empty] | 1078.506 | 0.059835 | [8 empty] | 1410.0964 | 0.0017865
[23 empty] | 1078.5201 | 0.05161 | [8 empty] | 1410.1939 | 0.0017992
[23 empty] | 1078.5345 | 0.056792 | [8 empty] | 1410.2913 | 0.0018207
[23 empty] | 1078.5487 | 0.057236 | [8 empty] | 1410.3887 | 0.0018501
[23 empty] | 1078.563 | 0.058136 | [8 empty] | 1410.4862 | 0.0018874
[23 empty] | 1078.5773 | 0.060542 | [8 empty] | 1410.5836 | 0.0019311
[23 empty] | 1078.5914 | 0.058871 | [8 empty] | 1410.6811 | 0.0019788
[23 empty] | 1078.6057 | 0.055935 | [8 empty] | 1410.7786 | 0.0020256
[23 empty] | 1078.62 | 0.056674 | [8 empty] | 1410.8761 | 0.0020685
[23 empty] | 1078.6342 | 0.055722 | [8 empty] | 1410.9736 | 0.0021043
[23 empty] | 1078.6484 | 0.061662 | [8 empty] | 1411.0712 | 0.0021289
[23 empty] | 1078.6627 | 0.061132 | [8 empty] | 1411.1687 | 0.0021408
[23 empty] | 1078.677 | 0.055934 | [8 empty] | 1411.2662 | 0.0021392
[23 empty] | 1078.6912 | 0.05774 | [8 empty] | 1411.3639 | 0.0021249
[23 empty] | 1078.7054 | 0.05504 | [8 empty] | 1411.4614 | 0.0021027
[23 empty] | 1078.7197 | 0.054503 | [8 empty] | 1411.5591 | 0.0020749
[23 empty] | 1078.734 | 0.057409 | [8 empty] | 1411.6567 | 0.0020479
[23 empty] | 1078.7483 | 0.058246 | [8 empty] | 1411.7543 | 0.0020248
[23 empty] | 1078.7625 | 0.057637 | [8 empty] | 1411.8519 | 0.0020089
[23 empty] | 1078.7767 | 0.059711 | [8 empty] | 1411.9496 | 0.002001
[23 empty] | 1078.791 | 0.059577 | [8 empty] | 1412.0472 | 0.0019994
[23 empty] | 1078.8052 | 0.062067 | [8 empty] | 1412.145 | 0.002001
[23 empty] | 1078.8195 | 0.058316 | [8 empty] | 1412.2427 | 0.0020026
[23 empty] | 1078.8337 | 0.062849 | [8 empty] | 1412.3403 | 0.0020002
[23 empty] | 1078.848 | 0.05678 | [8 empty] | 1412.4381 | 0.0019923
[23 empty] | 1078.8623 | 0.054327 | [8 empty] | 1412.5359 | 0.0019772
[23 empty] | 1078.8765 | 0.053504 | [8 empty] | 1412.6337 | 0.0019533
[23 empty] | 1078.8907 | 0.05139 | [8 empty] | 1412.7313 | 0.0019232
[23 empty] | 1078.905 | 0.053518 | [8 empty] | 1412.8291 | 0.0018866
[23 empty] | 1078.9193 | 0.060832 | [8 empty] | 1412.927 | 0.0018445
[23 empty] | 1078.9335 | 0.053688 | [8 empty] | 1413.0248 | 0.0018016
[23 empty] | 1078.9478 | 0.057251 | [8 empty] | 1413.1226 | 0.0017587
[23 empty] | 1078.962 | 0.055488 | [8 empty] | 1413.2205 | 0.0017214
[23 empty] | 1078.9763 | 0.054665 | [8 empty] | 1413.3182 | 0.001692
[23 empty] | 1078.9906 | 0.059125 | [8 empty] | 1413.4161 | 0.0016737
[23 empty] | 1079.0048 | 0.059897 | [8 empty] | 1413.514 | 0.001669
[23 empty] | 1079.0192 | 0.060053 | [8 empty] | 1413.6119 | 0.0016761
[23 empty] | 1079.0333 | 0.058197 | [8 empty] | 1413.7098 | 0.0016944
[23 empty] | 1079.0476 | 0.064128 | [8 empty] | 1413.8077 | 0.0017214
[23 empty] | 1079.0619 | 0.060887 | [8 empty] | 1413.9056 | 0.001754
[23 empty] | 1079.0761 | 0.058475 | [8 empty] | 1414.0035 | 0.0017889
[23 empty] | 1079.0905 | 0.063938 | [8 empty] | 1414.1016 | 0.0018247
[23 empty] | 1079.1046 | 0.056212 | [8 empty] | 1414.1995 | 0.001858
[23 empty] | 1079.1189 | 0.06402 | [8 empty] | 1414.2975 | 0.0018882
[23 empty] | 1079.1332 | 0.060034 | [8 empty] | 1414.3955 | 0.0019152
[23 empty] | 1079.1475 | 0.063145 | [8 empty] | 1414.4935 | 0.0019382
[23 empty] | 1079.1617 | 0.065526 | [8 empty] | 1414.5916 | 0.0019589
[23 empty] | 1079.1759 | 0.055712 | [8 empty] | 1414.6896 | 0.0019764
[23 empty] | 1079.1902 | 0.062227 | [8 empty] | 1414.7876 | 0.0019931
[23 empty] | 1079.2045 | 0.062481 | [8 empty] | 1414.8856 | 0.0020097
[23 empty] | 1079.2188 | 0.056839 | [8 empty] | 1414.9838 | 0.0020272
[23 empty] | 1079.2329 | 0.059023 | [8 empty] | 1415.0819 | 0.0020455
[23 empty] | 1079.2473 | 0.06036 | [8 empty] | 1415.1799 | 0.0020653
[23 empty] | 1079.2615 | 0.065583 | [8 empty] | 1415.2781 | 0.0020852
[23 empty] | 1079.2759 | 0.063506 | [8 empty] | 1415.3762 | 0.0021051
[23 empty] | 1079.29 | 0.050248 | [8 empty] | 1415.4744 | 0.0021233
[23 empty] | 1079.3043 | 0.060827 | [8 empty] | 1415.5725 | 0.00214
[23 empty] | 1079.3186 | 0.05873 | [8 empty] | 1415.6707 | 0.0021543
[23 empty] | 1079.3329 | 0.060934 | [8 empty] | 1415.7689 | 0.0021662
[23 empty] | 1079.3472 | 0.059071 | [8 empty] | 1415.8671 | 0.0021766
[23 empty] | 1079.3614 | 0.061887 | [8 empty] | 1415.9653 | 0.0021853
[23 empty] | 1079.3756 | 0.064499 | [8 empty] | 1416.0635 | 0.0021924
[23 empty] | 1079.39 | 0.055143 | [8 empty] | 1416.1617 | 0.002198
[23 empty] | 1079.4042 | 0.05663 | [8 empty] | 1416.26 | 0.002202
[23 empty] | 1079.4185 | 0.063095 | [8 empty] | 1416.3583 | 0.0022028
[23 empty] | 1079.4327 | 0.061837 | [8 empty] | 1416.4565 | 0.0022004
[23 empty] | 1079.447 | 0.065286 | [8 empty] | 1416.5549 | 0.0021932
[23 empty] | 1079.4613 | 0.056707 | [8 empty] | 1416.6532 | 0.0021805
[23 empty] | 1079.4756 | 0.058055 | [8 empty] | 1416.7515 | 0.0021623
[23 empty] | 1079.4899 | 0.058241 | [8 empty] | 1416.8499 | 0.00214
[23 empty] | 1079.5041 | 0.057524 | [8 empty] | 1416.9482 | 0.0021138
[23 empty] | 1079.5184 | 0.05974 | [8 empty] | 1417.0465 | 0.0020868
[23 empty] | 1079.5326 | 0.060115 | [8 empty] | 1417.1449 | 0.0020622
[23 empty] | 1079.547 | 0.059765 | [8 empty] | 1417.2433 | 0.0020431
[23 empty] | 1079.5612 | 0.065626 | [8 empty] | 1417.3418 | 0.002032
[23 empty] | 1079.5756 | 0.061502 | [8 empty] | 1417.4402 | 0.002032
[23 empty] | 1079.5897 | 0.061532 | [8 empty] | 1417.5386 | 0.0020423
[23 empty] | 1079.604 | 0.062082 | [8 empty] | 1417.6371 | 0.0020598
[23 empty] | 1079.6183 | 0.053473 | [8 empty] | 1417.7355 | 0.002082
[23 empty] | 1079.6326 | 0.060385 | [8 empty] | 1417.834 | 0.0021027
[23 empty] | 1079.647 | 0.058373 | [8 empty] | 1417.9325 | 0.0021194
[23 empty] | 1079.6611 | 0.062201 | [8 empty] | 1418.031 | 0.0021289
[23 empty] | 1079.6754 | 0.057923 | [8 empty] | 1418.1295 | 0.0021313
[23 empty] | 1079.6897 | 0.059202 | [8 empty] | 1418.228 | 0.0021257
[23 empty] | 1079.704 | 0.05948 | [8 empty] | 1418.3265 | 0.0021146
[23 empty] | 1079.7181 | 0.06165 | [8 empty] | 1418.4252 | 0.0021003
[23 empty] | 1079.7325 | 0.055128 | [8 empty] | 1418.5237 | 0.0020836
[23 empty] | 1079.7468 | 0.064593 | [8 empty] | 1418.6223 | 0.0020661
[23 empty] | 1079.7611 | 0.0655 | [8 empty] | 1418.7208 | 0.0020479
[23 empty] | 1079.7754 | 0.065294 | [8 empty] | 1418.8195 | 0.0020304
[23 empty] | 1079.7896 | 0.068347 | [8 empty] | 1418.9181 | 0.0020137
[23 empty] | 1079.804 | 0.055088 | [8 empty] | 1419.0167 | 0.0020002
[23 empty] | 1079.8182 | 0.062903 | [8 empty] | 1419.1154 | 0.0019891
[23 empty] | 1079.8324 | 0.061428 | [8 empty] | 1419.2141 | 0.0019811
[23 empty] | 1079.8468 | 0.060875 | [8 empty] | 1419.3127 | 0.0019764
[23 empty] | 1079.861 | 0.0585 | [8 empty] | 1419.4114 | 0.0019748
[23 empty] | 1079.8754 | 0.059388 | [8 empty] | 1419.5101 | 0.0019748
[23 empty] | 1079.8896 | 0.061431 | [8 empty] | 1419.6089 | 0.0019772
[23 empty] | 1079.9038 | 0.065188 | [8 empty] | 1419.7076 | 0.0019803
[23 empty] | 1079.9182 | 0.058226 | [8 empty] | 1419.8064 | 0.0019835
[23 empty] | 1079.9325 | 0.064581 | [8 empty] | 1419.9052 | 0.0019883
[23 empty] | 1079.9468 | 0.058551 | [8 empty] | 1420.0039 | 0.0019923
[23 empty] | 1079.9611 | 0.060895 | [8 empty] | 1420.1027 | 0.001997
[23 empty] | 1079.9752 | 0.056805 | [8 empty] | 1420.2014 | 0.002001
[23 empty] | 1079.9896 | 0.058145 | [8 empty] | 1420.3003 | 0.0020034
[23 empty] | 1080.0039 | 0.061799 | [8 empty] | 1420.3992 | 0.0020042
[23 empty] | 1080.0181 | 0.06449 | [8 empty] | 1420.4979 | 0.0020042
[23 empty] | 1080.0325 | 0.066569 | [8 empty] | 1420.5968 | 0.0020026
[23 empty] | 1080.0468 | 0.057861 | [8 empty] | 1420.6957 | 0.0020002
[23 empty] | 1080.061 | 0.065751 | [8 empty] | 1420.7946 | 0.0019994
[23 empty] | 1080.0753 | 0.06431 | [8 empty] | 1420.8934 | 0.0019994
[23 empty] | 1080.0896 | 0.059556 | [8 empty] | 1420.9924 | 0.0020018
[23 empty] | 1080.1039 | 0.060382 | [8 empty] | 1421.0913 | 0.0020089
[23 empty] | 1080.1182 | 0.060738 | [8 empty] | 1421.1903 | 0.0020193
[23 empty] | 1080.1324 | 0.059152 | [8 empty] | 1421.2892 | 0.0020328
[23 empty] | 1080.1467 | 0.059348 | [8 empty] | 1421.3882 | 0.0020487
[23 empty] | 1080.161 | 0.061811 | [8 empty] | 1421.4872 | 0.0020645
[23 empty] | 1080.1754 | 0.060338 | [8 empty] | 1421.5862 | 0.0020788
[23 empty] | 1080.1896 | 0.06065 | [8 empty] | 1421.6852 | 0.0020916
[23 empty] | 1080.2039 | 0.060948 | [8 empty] | 1421.7842 | 0.0021019
[23 empty] | 1080.2183 | 0.057905 | [8 empty] | 1421.8833 | 0.0021106
[23 empty] | 1080.2324 | 0.062419 | [8 empty] | 1421.9823 | 0.0021202
[23 empty] | 1080.2468 | 0.06838 | [8 empty] | 1422.0814 | 0.0021313
[23 empty] | 1080.2611 | 0.06023 | [8 empty] | 1422.1804 | 0.0021448
[23 empty] | 1080.2754 | 0.062334 | [8 empty] | 1422.2795 | 0.0021599
[23 empty] | 1080.2897 | 0.059612 | [8 empty] | 1422.3787 | 0.002175
[23 empty] | 1080.304 | 0.057206 | [8 empty] | 1422.4778 | 0.0021893
[23 empty] | 1080.3182 | 0.059928 | [8 empty] | 1422.5769 | 0.0022004
[23 empty] | 1080.3325 | 0.062314 | [8 empty] | 1422.676 | 0.0022091
[23 empty] | 1080.3468 | 0.061567 | [8 empty] | 1422.7751 | 0.0022163
[23 empty] | 1080.3612 | 0.060126 | [8 empty] | 1422.8744 | 0.0022234
[23 empty] | 1080.3755 | 0.064527 | [8 empty] | 1422.9735 | 0.0022322
[23 empty] | 1080.3896 | 0.056791 | [8 empty] | 1423.0728 | 0.0022449
[23 empty] | 1080.4041 | 0.061224 | [8 empty] | 1423.172 | 0.0022631
[23 empty] | 1080.4183 | 0.067371 | [8 empty] | 1423.2712 | 0.0022862
[23 empty] | 1080.4325 | 0.059272 | [8 empty] | 1423.3705 | 0.0023148
[23 empty] | 1080.4469 | 0.059564 | [8 empty] | 1423.4697 | 0.002345
[23 empty] | 1080.4612 | 0.063392 | [8 empty] | 1423.569 | 0.0023743
[23 empty] | 1080.4756 | 0.059608 | [8 empty] | 1423.6683 | 0.002399
[23 empty] | 1080.4897 | 0.0637 | [8 empty] | 1423.7676 | 0.0024172
[23 empty] | 1080.504 | 0.064282 | [8 empty] | 1423.8669 | 0.002426
[23 empty] | 1080.5184 | 0.063701 | [8 empty] | 1423.9662 | 0.0024252
[23 empty] | 1080.5327 | 0.060775 | [8 empty] | 1424.0656 | 0.0024157
[23 empty] | 1080.547 | 0.066606 | [8 empty] | 1424.1649 | 0.0023982
[23 empty] | 1080.5613 | 0.066415 | [8 empty] | 1424.2643 | 0.0023759
[23 empty] | 1080.5756 | 0.067694 | [8 empty] | 1424.3637 | 0.0023513
[23 empty] | 1080.59 | 0.063257 | [8 empty] | 1424.4631 | 0.0023251
[23 empty] | 1080.6042 | 0.065262 | [8 empty] | 1424.5625 | 0.0023013
[23 empty] | 1080.6184 | 0.058202 | [8 empty] | 1424.6619 | 0.0022798
[23 empty] | 1080.6328 | 0.06344 | [8 empty] | 1424.7613 | 0.0022639
[23 empty] | 1080.6471 | 0.060686 | [8 empty] | 1424.8608 | 0.0022512
[23 empty] | 1080.6615 | 0.057937 | [8 empty] | 1424.9603 | 0.0022433
[23 empty] | 1080.6757 | 0.061366 | [8 empty] | 1425.0598 | 0.0022369
[23 empty] | 1080.6899 | 0.058822 | [8 empty] | 1425.1593 | 0.0022298
[23 empty] | 1080.7043 | 0.058721 | [8 empty] | 1425.2588 | 0.0022202
[23 empty] | 1080.7186 | 0.05958 | [8 empty] | 1425.3583 | 0.0022075
[23 empty] | 1080.7329 | 0.062533 | [8 empty] | 1425.4578 | 0.0021901
[23 empty] | 1080.7472 | 0.065781 | [8 empty] | 1425.5574 | 0.0021694
[23 empty] | 1080.7615 | 0.06415 | [8 empty] | 1425.657 | 0.002148
[23 empty] | 1080.7759 | 0.062172 | [8 empty] | 1425.7565 | 0.0021265
[23 empty] | 1080.7902 | 0.054823 | [8 empty] | 1425.8561 | 0.0021082
[23 empty] | 1080.8044 | 0.065548 | [8 empty] | 1425.9557 | 0.0020939
[23 empty] | 1080.8187 | 0.06165 | [8 empty] | 1426.0553 | 0.0020836
[23 empty] | 1080.833 | 0.05779 | [8 empty] | 1426.1549 | 0.0020781
[23 empty] | 1080.8474 | 0.059769 | [8 empty] | 1426.2546 | 0.0020765
[23 empty] | 1080.8617 | 0.061631 | [8 empty] | 1426.3543 | 0.0020781
[23 empty] | 1080.876 | 0.059576 | [8 empty] | 1426.454 | 0.0020836
[23 empty] | 1080.8904 | 0.061891 | [8 empty] | 1426.5536 | 0.0020916
[23 empty] | 1080.9045 | 0.057147 | [8 empty] | 1426.6533 | 0.0021027
[23 empty] | 1080.9188 | 0.061946 | [8 empty] | 1426.7531 | 0.0021194
[23 empty] | 1080.9332 | 0.061357 | [8 empty] | 1426.8528 | 0.0021408
[23 empty] | 1080.9475 | 0.056731 | [8 empty] | 1426.9525 | 0.0021686
[23 empty] | 1080.9619 | 0.061126 | [8 empty] | 1427.0522 | 0.0022004
[23 empty] | 1080.9762 | 0.061206 | [8 empty] | 1427.1521 | 0.0022369
[23 empty] | 1080.9905 | 0.065296 | [8 empty] | 1427.2518 | 0.0022758
[23 empty] | 1081.0048 | 0.062158 | [8 empty] | 1427.3517 | 0.002314
[23 empty] | 1081.019 | 0.062038 | [8 empty] | 1427.4514 | 0.0023497
[23 empty] | 1081.0333 | 0.069396 | [8 empty] | 1427.5513 | 0.0023823
[23 empty] | 1081.0477 | 0.068298 | [8 empty] | 1427.6511 | 0.0024093
[23 empty] | 1081.062 | 0.063182 | [8 empty] | 1427.751 | 0.0024323
[23 empty] | 1081.0764 | 0.060173 | [8 empty] | 1427.8508 | 0.0024522
[23 empty] | 1081.0907 | 0.063534 | [8 empty] | 1427.9508 | 0.0024697
[23 empty] | 1081.105 | 0.064969 | [8 empty] | 1428.0507 | 0.0024848
[23 empty] | 1081.1193 | 0.060752 | [8 empty] | 1428.1505 | 0.0024983
[23 empty] | 1081.1335 | 0.064364 | [8 empty] | 1428.2505 | 0.002507
[23 empty] | 1081.1479 | 0.061947 | [8 empty] | 1428.3505 | 0.0025118
[23 empty] | 1081.1622 | 0.066222 | [8 empty] | 1428.4504 | 0.0025086
[23 empty] | 1081.1765 | 0.05931 | [8 empty] | 1428.5503 | 0.0024983
[23 empty] | 1081.1909 | 0.06248 | [8 empty] | 1428.6504 | 0.0024792
[23 empty] | 1081.2052 | 0.06655 | [8 empty] | 1428.7504 | 0.0024522
[23 empty] | 1081.2195 | 0.061663 | [8 empty] | 1428.8503 | 0.0024212
[23 empty] | 1081.2339 | 0.068927 | [8 empty] | 1428.9503 | 0.0023886
[23 empty] | 1081.2482 | 0.063368 | [8 empty] | 1429.0504 | 0.0023593
[23 empty] | 1081.2625 | 0.063901 | [8 empty] | 1429.1505 | 0.0023346
[23 empty] | 1081.2767 | 0.069015 | [8 empty] | 1429.2505 | 0.0023187
[23 empty] | 1081.291 | 0.064284 | [8 empty] | 1429.3506 | 0.0023124
[23 empty] | 1081.3054 | 0.065731 | [8 empty] | 1429.4507 | 0.0023172
[23 empty] | 1081.3197 | 0.061835 | [8 empty] | 1429.5508 | 0.0023315
[23 empty] | 1081.334 | 0.065382 | [8 empty] | 1429.6509 | 0.0023553
[23 empty] | 1081.3484 | 0.059471 | [8 empty] | 1429.7511 | 0.0023855
[23 empty] | 1081.3627 | 0.067521 | [8 empty] | 1429.8512 | 0.0024196
[23 empty] | 1081.3771 | 0.066162 | [8 empty] | 1429.9514 | 0.0024562
[23 empty] | 1081.3914 | 0.062261 | [8 empty] | 1430.0515 | 0.0024911
[23 empty] | 1081.4056 | 0.070665 | [8 empty] | 1430.1517 | 0.0025205
[23 empty] | 1081.42 | 0.057938 | [8 empty] | 1430.252 | 0.0025412
[23 empty] | 1081.4343 | 0.059957 | [8 empty] | 1430.3522 | 0.0025523
[23 empty] | 1081.4487 | 0.063005 | [8 empty] | 1430.4524 | 0.0025523
[23 empty] | 1081.463 | 0.065717 | [8 empty] | 1430.5526 | 0.0025435
[23 empty] | 1081.4773 | 0.068011 | [8 empty] | 1430.6529 | 0.0025261
[23 empty] | 1081.4916 | 0.064746 | [8 empty] | 1430.7532 | 0.0025046
[23 empty] | 1081.5059 | 0.060706 | [8 empty] | 1430.8535 | 0.00248
[23 empty] | 1081.5201 | 0.055813 | [8 empty] | 1430.9539 | 0.0024538
[23 empty] | 1081.5345 | 0.063446 | [8 empty] | 1431.0541 | 0.0024276
[23 empty] | 1081.5488 | 0.062878 | [8 empty] | 1431.1544 | 0.0024014
[23 empty] | 1081.5632 | 0.065452 | [8 empty] | 1431.2548 | 0.0023743
[23 empty] | 1081.5775 | 0.066598 | [8 empty] | 1431.3552 | 0.0023481
[23 empty] | 1081.5918 | 0.06234 | [8 empty] | 1431.4556 | 0.0023227
[23 empty] | 1081.6062 | 0.068789 | [8 empty] | 1431.5559 | 0.0022989
[23 empty] | 1081.6205 | 0.066944 | [8 empty] | 1431.6564 | 0.0022766
[23 empty] | 1081.6348 | 0.060504 | [8 empty] | 1431.7567 | 0.0022584
[23 empty] | 1081.6492 | 0.058434 | [8 empty] | 1431.8572 | 0.0022457
[23 empty] | 1081.6635 | 0.066001 | [8 empty] | 1431.9576 | 0.0022385
[23 empty] | 1081.6779 | 0.068577 | [8 empty] | 1432.0581 | 0.0022377
[23 empty] | 1081.6921 | 0.062379 | [8 empty] | 1432.1586 | 0.0022457
[23 empty] | 1081.7064 | 0.060282 | [8 empty] | 1432.259 | 0.00226
[23 empty] | 1081.7208 | 0.061598 | [8 empty] | 1432.3596 | 0.0022822
[23 empty] | 1081.7351 | 0.063389 | [8 empty] | 1432.4601 | 0.0023108
[23 empty] | 1081.7495 | 0.064844 | [8 empty] | 1432.5605 | 0.0023434
[23 empty] | 1081.7638 | 0.064174 | [8 empty] | 1432.6611 | 0.0023799
[23 empty] | 1081.7782 | 0.068268 | [8 empty] | 1432.7617 | 0.0024172
[23 empty] | 1081.7926 | 0.062024 | [8 empty] | 1432.8623 | 0.0024546
[23 empty] | 1081.8069 | 0.06213 | [8 empty] | 1432.9629 | 0.0024903
[23 empty] | 1081.8212 | 0.058439 | [8 empty] | 1433.0635 | 0.0025229
[23 empty] | 1081.8356 | 0.064056 | [8 empty] | 1433.1641 | 0.0025515
[23 empty] | 1081.8499 | 0.064111 | [8 empty] | 1433.2648 | 0.0025769
[23 empty] | 1081.8643 | 0.065373 | [8 empty] | 1433.3654 | 0.0025976
[23 empty] | 1081.8785 | 0.066138 | [8 empty] | 1433.4661 | 0.0026142
[23 empty] | 1081.8928 | 0.061377 | [8 empty] | 1433.5666 | 0.002627
[23 empty] | 1081.9072 | 0.066756 | [8 empty] | 1433.6674 | 0.0026349
[23 empty] | 1081.9215 | 0.066689 | [8 empty] | 1433.7681 | 0.0026373
[23 empty] | 1081.9358 | 0.062028 | [8 empty] | 1433.8688 | 0.0026325
[23 empty] | 1081.9502 | 0.064278 | [8 empty] | 1433.9695 | 0.0026214
[23 empty] | 1081.9645 | 0.058866 | [8 empty] | 1434.0703 | 0.0026039
[23 empty] | 1081.9789 | 0.066526 | [8 empty] | 1434.171 | 0.0025833
[23 empty] | 1081.9932 | 0.06148 | [8 empty] | 1434.2719 | 0.002561
[23 empty] | 1082.0074 | 0.063372 | [8 empty] | 1434.3726 | 0.0025412
[23 empty] | 1082.0219 | 0.060056 | [8 empty] | 1434.4734 | 0.0025253
[23 empty] | 1082.0363 | 0.062271 | [8 empty] | 1434.5742 | 0.0025142
[23 empty] | 1082.0507 | 0.067163 | [8 empty] | 1434.6751 | 0.002507
[23 empty] | 1082.0649 | 0.061764 | [8 empty] | 1434.7759 | 0.002503
[23 empty] | 1082.0792 | 0.059909 | [8 empty] | 1434.8767 | 0.0024991
[23 empty] | 1082.0936 | 0.063513 | [8 empty] | 1434.9775 | 0.0024935
[23 empty] | 1082.1079 | 0.064099 | [8 empty] | 1435.0785 | 0.0024856
[23 empty] | 1082.1222 | 0.059293 | [8 empty] | 1435.1793 | 0.002476
[23 empty] | 1082.1366 | 0.062513 | [8 empty] | 1435.2803 | 0.0024641
[23 empty] | 1082.1509 | 0.059959 | [8 empty] | 1435.3812 | 0.0024522
[23 empty] | 1082.1653 | 0.070914 | [8 empty] | 1435.4822 | 0.0024419
[23 empty] | 1082.1797 | 0.06469 | [8 empty] | 1435.5831 | 0.0024355
[23 empty] | 1082.194 | 0.062325 | [8 empty] | 1435.6841 | 0.0024339
[23 empty] | 1082.2084 | 0.063004 | [8 empty] | 1435.785 | 0.0024379
[23 empty] | 1082.2227 | 0.067248 | [8 empty] | 1435.8861 | 0.0024474
[23 empty] | 1082.2369 | 0.064764 | [8 empty] | 1435.9871 | 0.0024609
[23 empty] | 1082.2513 | 0.071402 | [8 empty] | 1436.0881 | 0.002476
[23 empty] | 1082.2656 | 0.065535 | [8 empty] | 1436.1891 | 0.0024895
[23 empty] | 1082.28 | 0.061241 | [8 empty] | 1436.2902 | 0.0024999
[23 empty] | 1082.2944 | 0.071052 | [8 empty] | 1436.3912 | 0.0025046
[23 empty] | 1082.3087 | 0.065924 | [8 empty] | 1436.4923 | 0.002503
[23 empty] | 1082.3231 | 0.061241 | [8 empty] | 1436.5934 | 0.0024959
[23 empty] | 1082.3374 | 0.06585 | [8 empty] | 1436.6946 | 0.0024848
[23 empty] | 1082.3518 | 0.061461 | [8 empty] | 1436.7957 | 0.0024736
[23 empty] | 1082.3661 | 0.069342 | [8 empty] | 1436.8969 | 0.0024641
[23 empty] | 1082.3805 | 0.069228 | [8 empty] | 1436.9979 | 0.0024593
[23 empty] | 1082.3949 | 0.067953 | [8 empty] | 1437.0991 | 0.0024617
[23 empty] | 1082.4092 | 0.066646 | [8 empty] | 1437.2003 | 0.0024713
[23 empty] | 1082.4235 | 0.060389 | [8 empty] | 1437.3015 | 0.0024871
[23 empty] | 1082.4379 | 0.065562 | [8 empty] | 1437.4027 | 0.0025094
[23 empty] | 1082.4521 | 0.069567 | [8 empty] | 1437.5039 | 0.0025348
[23 empty] | 1082.4666 | 0.067683 | [8 empty] | 1437.6052 | 0.0025618
[23 empty] | 1082.481 | 0.068342 | [8 empty] | 1437.7064 | 0.002588
[23 empty] | 1082.4952 | 0.063052 | [8 empty] | 1437.8077 | 0.0026135
[23 empty] | 1082.5096 | 0.064701 | [8 empty] | 1437.9091 | 0.0026373
[23 empty] | 1082.5239 | 0.064858 | [8 empty] | 1438.0103 | 0.0026627
[23 empty] | 1082.5382 | 0.070985 | [8 empty] | 1438.1116 | 0.0026897
[23 empty] | 1082.5527 | 0.066966 | [8 empty] | 1438.2129 | 0.0027223
[23 empty] | 1082.567 | 0.06379 | [8 empty] | 1438.3143 | 0.0027612
[23 empty] | 1082.5814 | 0.062135 | [8 empty] | 1438.4156 | 0.0028081
[23 empty] | 1082.5957 | 0.07146 | [8 empty] | 1438.517 | 0.0028613
[23 empty] | 1082.61 | 0.072249 | [8 empty] | 1438.6184 | 0.0029185
[23 empty] | 1082.6245 | 0.063409 | [8 empty] | 1438.7197 | 0.0029749
[23 empty] | 1082.6388 | 0.066409 | [8 empty] | 1438.8212 | 0.0030273
[23 empty] | 1082.6532 | 0.067551 | [8 empty] | 1438.9226 | 0.0030702
[23 empty] | 1082.6675 | 0.063001 | [8 empty] | 1439.024 | 0.0030996
[23 empty] | 1082.6819 | 0.068235 | [8 empty] | 1439.1255 | 0.0031139
[23 empty] | 1082.6963 | 0.065534 | [8 empty] | 1439.2269 | 0.0031123
[23 empty] | 1082.7106 | 0.066833 | [8 empty] | 1439.3285 | 0.0030956
[23 empty] | 1082.7249 | 0.062321 | [8 empty] | 1439.4299 | 0.0030662
[23 empty] | 1082.7393 | 0.071173 | [8 empty] | 1439.5315 | 0.0030273
[23 empty] | 1082.7537 | 0.061932 | [8 empty] | 1439.6329 | 0.0029812
[23 empty] | 1082.7681 | 0.065377 | [8 empty] | 1439.7345 | 0.0029328
[23 empty] | 1082.7823 | 0.06633 | [8 empty] | 1439.8361 | 0.0028851
[23 empty] | 1082.7966 | 0.066565 | [8 empty] | 1439.9376 | 0.002843
[23 empty] | 1082.8112 | 0.063831 | [8 empty] | 1440.0392 | 0.0028105
[23 empty] | 1082.8254 | 0.07217 | [8 empty] | 1440.1409 | 0.002789
[23 empty] | 1082.8397 | 0.061382 | [8 empty] | 1440.2424 | 0.0027811
[23 empty] | 1082.8541 | 0.062023 | [8 empty] | 1440.3441 | 0.0027866
[23 empty] | 1082.8685 | 0.065077 | [8 empty] | 1440.4457 | 0.0028041
[23 empty] | 1082.8829 | 0.059308 | [8 empty] | 1440.5474 | 0.0028319
[23 empty] | 1082.8972 | 0.06376 | [8 empty] | 1440.649 | 0.0028669
[23 empty] | 1082.9116 | 0.063024 | [8 empty] | 1440.7507 | 0.002905
[23 empty] | 1082.926 | 0.066519 | [8 empty] | 1440.8524 | 0.0029439
[23 empty] | 1082.9403 | 0.061999 | [8 empty] | 1440.9541 | 0.0029812
[23 empty] | 1082.9547 | 0.07227 | [8 empty] | 1441.0559 | 0.0030146
[23 empty] | 1082.9691 | 0.060021 | [8 empty] | 1441.1576 | 0.0030432
[23 empty] | 1082.9834 | 0.065006 | [8 empty] | 1441.2594 | 0.0030662
[23 empty] | 1082.9978 | 0.070483 | [8 empty] | 1441.3611 | 0.0030837
[23 empty] | 1083.0122 | 0.065555 | [8 empty] | 1441.4629 | 0.0030956
[23 empty] | 1083.0265 | 0.065097 | [8 empty] | 1441.5647 | 0.003102
[23 empty] | 1083.0409 | 0.069179 | [8 empty] | 1441.6665 | 0.003106
[23 empty] | 1083.0552 | 0.068878 | [8 empty] | 1441.7683 | 0.0031052
[23 empty] | 1083.0697 | 0.068207 | [8 empty] | 1441.8702 | 0.0031028
[23 empty] | 1083.084 | 0.068021 | [8 empty] | 1441.9721 | 0.0030972
[23 empty] | 1083.0983 | 0.059684 | [8 empty] | 1442.074 | 0.0030893
[23 empty] | 1083.1128 | 0.064825 | [8 empty] | 1442.1758 | 0.0030797
[23 empty] | 1083.1271 | 0.062899 | [8 empty] | 1442.2777 | 0.0030686
[23 empty] | 1083.1414 | 0.070287 | [8 empty] | 1442.3796 | 0.0030567
[23 empty] | 1083.1559 | 0.067727 | [8 empty] | 1442.4816 | 0.003044
[23 empty] | 1083.1702 | 0.06278 | [8 empty] | 1442.5835 | 0.0030329
[23 empty] | 1083.1846 | 0.06839 | [8 empty] | 1442.6854 | 0.0030233
[23 empty] | 1083.199 | 0.070831 | [8 empty] | 1442.7874 | 0.003017
[23 empty] | 1083.2133 | 0.064337 | [8 empty] | 1442.8894 | 0.003017
[23 empty] | 1083.2277 | 0.067015 | [8 empty] | 1442.9915 | 0.0030241
[23 empty] | 1083.2421 | 0.062518 | [8 empty] | 1443.0934 | 0.00304
[23 empty] | 1083.2565 | 0.067204 | [8 empty] | 1443.1954 | 0.0030662
[23 empty] | 1083.2708 | 0.072653 | [8 empty] | 1443.2975 | 0.0031028
[23 empty] | 1083.2852 | 0.07055 | [8 empty] | 1443.3995 | 0.0031481
[23 empty] | 1083.2996 | 0.05997 | [8 empty] | 1443.5016 | 0.0031997
[23 empty] | 1083.314 | 0.064295 | [8 empty] | 1443.6036 | 0.0032553
[23 empty] | 1083.3282 | 0.071145 | [8 empty] | 1443.7058 | 0.0033093
[23 empty] | 1083.3427 | 0.067001 | [8 empty] | 1443.8079 | 0.0033586
[23 empty] | 1083.3571 | 0.068488 | [8 empty] | 1443.91 | 0.0033983
[23 empty] | 1083.3715 | 0.062388 | [8 empty] | 1444.0122 | 0.0034261
[23 empty] | 1083.3857 | 0.064226 | [8 empty] | 1444.1144 | 0.0034396
[23 empty] | 1083.4001 | 0.066938 | [8 empty] | 1444.2166 | 0.0034364
[23 empty] | 1083.4146 | 0.067914 | [8 empty] | 1444.3187 | 0.0034181
[23 empty] | 1083.429 | 0.063051 | [8 empty] | 1444.4209 | 0.003384
[23 empty] | 1083.4432 | 0.068143 | [8 empty] | 1444.5231 | 0.0033363
[23 empty] | 1083.4576 | 0.063323 | [8 empty] | 1444.6254 | 0.0032775
[23 empty] | 1083.472 | 0.063996 | [8 empty] | 1444.7277 | 0.0032124
[23 empty] | 1083.4864 | 0.063896 | [8 empty] | 1444.8298 | 0.0031449
[23 empty] | 1083.5007 | 0.066257 | [8 empty] | 1444.9321 | 0.0030813
[23 empty] | 1083.5151 | 0.070999 | [8 empty] | 1445.0344 | 0.0030273
[23 empty] | 1083.5295 | 0.071973 | [8 empty] | 1445.1367 | 0.0029852
[23 empty] | 1083.5439 | 0.067238 | [8 empty] | 1445.239 | 0.002959
[23 empty] | 1083.5584 | 0.064687 | [8 empty] | 1445.3414 | 0.0029471
[23 empty] | 1083.5728 | 0.073376 | [8 empty] | 1445.4437 | 0.0029471
[23 empty] | 1083.587 | 0.07117 | [8 empty] | 1445.5461 | 0.0029534
[23 empty] | 1083.6014 | 0.068334 | [8 empty] | 1445.6484 | 0.0029622
[23 empty] | 1083.6158 | 0.065371 | [8 empty] | 1445.7508 | 0.0029685
[23 empty] | 1083.6301 | 0.068926 | [8 empty] | 1445.8533 | 0.0029709
[23 empty] | 1083.6447 | 0.070254 | [8 empty] | 1445.9557 | 0.0029685
[23 empty] | 1083.6589 | 0.067808 | [8 empty] | 1446.0581 | 0.0029654
[23 empty] | 1083.6735 | 0.069446 | [8 empty] | 1446.1605 | 0.0029661
[23 empty] | 1083.6877 | 0.061936 | [8 empty] | 1446.2631 | 0.0029749
[23 empty] | 1083.702 | 0.072467 | [8 empty] | 1446.3655 | 0.0029947
[23 empty] | 1083.7166 | 0.069519 | [8 empty] | 1446.468 | 0.0030265
[23 empty] | 1083.7308 | 0.071543 | [8 empty] | 1446.5706 | 0.0030694
[23 empty] | 1083.7452 | 0.066551 | [8 empty] | 1446.673 | 0.0031179
[23 empty] | 1083.7596 | 0.064898 | [8 empty] | 1446.7755 | 0.0031671
[23 empty] | 1083.774 | 0.068656 | [8 empty] | 1446.8781 | 0.0032116
[23 empty] | 1083.7885 | 0.073306 | [8 empty] | 1446.9807 | 0.0032458
[23 empty] | 1083.8029 | 0.067468 | [8 empty] | 1447.0832 | 0.0032664
[23 empty] | 1083.8171 | 0.065147 | [8 empty] | 1447.1858 | 0.0032728
[23 empty] | 1083.8317 | 0.06896 | [8 empty] | 1447.2885 | 0.0032648
[23 empty] | 1083.8459 | 0.076178 | [8 empty] | 1447.3911 | 0.0032458
[23 empty] | 1083.8605 | 0.064113 | [8 empty] | 1447.4938 | 0.0032203
[23 empty] | 1083.8748 | 0.070039 | [8 empty] | 1447.5963 | 0.0031933
[23 empty] | 1083.8892 | 0.070196 | [8 empty] | 1447.699 | 0.0031711
[23 empty] | 1083.9036 | 0.068007 | [8 empty] | 1447.8018 | 0.0031568
[23 empty] | 1083.918 | 0.068464 | [8 empty] | 1447.9044 | 0.0031536
[23 empty] | 1083.9323 | 0.066053 | [8 empty] | 1448.0071 | 0.0031624
[23 empty] | 1083.9468 | 0.068839 | [8 empty] | 1448.1099 | 0.0031806
[23 empty] | 1083.9611 | 0.066392 | [8 empty] | 1448.2125 | 0.003206
[23 empty] | 1083.9755 | 0.073808 | [8 empty] | 1448.3153 | 0.0032346
[23 empty] | 1083.9899 | 0.067844 | [8 empty] | 1448.4181 | 0.0032632
[23 empty] | 1084.0043 | 0.07056 | [8 empty] | 1448.5209 | 0.0032879
[23 empty] | 1084.0187 | 0.063939 | [8 empty] | 1448.6237 | 0.0033069
[23 empty] | 1084.0331 | 0.07929 | [8 empty] | 1448.7264 | 0.0033196
[23 empty] | 1084.0474 | 0.067603 | [8 empty] | 1448.8293 | 0.0033276
[23 empty] | 1084.0619 | 0.072037 | [8 empty] | 1448.9321 | 0.0033316
[23 empty] | 1084.0762 | 0.064724 | [8 empty] | 1449.035 | 0.0033339
[23 empty] | 1084.0907 | 0.072102 | [8 empty] | 1449.1379 | 0.0033347
[23 empty] | 1084.105 | 0.069654 | [8 empty] | 1449.2407 | 0.0033355
[23 empty] | 1084.1194 | 0.069639 | [8 empty] | 1449.3436 | 0.0033371
[23 empty] | 1084.1338 | 0.070376 | [8 empty] | 1449.4467 | 0.0033403
[23 empty] | 1084.1482 | 0.067791 | [8 empty] | 1449.5496 | 0.0033466
[23 empty] | 1084.1626 | 0.071021 | [8 empty] | 1449.6525 | 0.0033578
[23 empty] | 1084.177 | 0.068994 | [8 empty] | 1449.7554 | 0.0033752
[23 empty] | 1084.1913 | 0.064168 | [8 empty] | 1449.8584 | 0.0034007
[23 empty] | 1084.2058 | 0.065786 | [8 empty] | 1449.9614 | 0.0034316
[23 empty] | 1084.2202 | 0.069796 | [8 empty] | 1450.0643 | 0.0034666
[23 empty] | 1084.2345 | 0.073106 | [8 empty] | 1450.1674 | 0.0035015
[23 empty] | 1084.249 | 0.070895 | [8 empty] | 1450.2704 | 0.0035333
[23 empty] | 1084.2633 | 0.077203 | [8 empty] | 1450.3735 | 0.0035587
[23 empty] | 1084.2778 | 0.072512 | [8 empty] | 1450.4766 | 0.0035754
[23 empty] | 1084.2921 | 0.070131 | [8 empty] | 1450.5796 | 0.0035826
[23 empty] | 1084.3065 | 0.073122 | [8 empty] | 1450.6827 | 0.0035818
[23 empty] | 1084.321 | 0.06534 | [8 empty] | 1450.7858 | 0.0035754
[23 empty] | 1084.3353 | 0.06898 | [8 empty] | 1450.8889 | 0.0035643
[23 empty] | 1084.3497 | 0.071509 | [8 empty] | 1450.9921 | 0.0035516
[23 empty] | 1084.3641 | 0.069531 | [8 empty] | 1451.0952 | 0.0035373
[23 empty] | 1084.3785 | 0.069466 | [8 empty] | 1451.1984 | 0.003523
[23 empty] | 1084.3931 | 0.06625 | [8 empty] | 1451.3015 | 0.0035095
[23 empty] | 1084.4073 | 0.069472 | [8 empty] | 1451.4048 | 0.003496
[23 empty] | 1084.4218 | 0.073935 | [8 empty] | 1451.5079 | 0.0034849
[23 empty] | 1084.4362 | 0.06947 | [8 empty] | 1451.6112 | 0.0034761
[23 empty] | 1084.4506 | 0.069239 | [8 empty] | 1451.7145 | 0.0034706
[23 empty] | 1084.4651 | 0.075599 | [8 empty] | 1451.8176 | 0.0034706
[23 empty] | 1084.4794 | 0.069277 | [8 empty] | 1451.9209 | 0.0034753
[23 empty] | 1084.4938 | 0.068962 | [8 empty] | 1452.0242 | 0.0034849
[23 empty] | 1084.5082 | 0.072639 | [8 empty] | 1452.1276 | 0.0034984
[23 empty] | 1084.5226 | 0.071958 | [8 empty] | 1452.2308 | 0.0035151
[23 empty] | 1084.537 | 0.068357 | [8 empty] | 1452.3341 | 0.0035357
[23 empty] | 1084.5514 | 0.072989 | [8 empty] | 1452.4375 | 0.0035603
[23 empty] | 1084.5658 | 0.06723 | [8 empty] | 1452.5409 | 0.0035881
[23 empty] | 1084.5803 | 0.074146 | [8 empty] | 1452.6442 | 0.0036199
[23 empty] | 1084.5946 | 0.069364 | [8 empty] | 1452.7476 | 0.0036541
[23 empty] | 1084.609 | 0.071725 | [8 empty] | 1452.851 | 0.003689
[23 empty] | 1084.6234 | 0.070626 | [8 empty] | 1452.9545 | 0.0037232
[23 empty] | 1084.6378 | 0.066808 | [8 empty] | 1453.0579 | 0.0037542
[23 empty] | 1084.6522 | 0.071208 | [8 empty] | 1453.1613 | 0.0037804
[23 empty] | 1084.6666 | 0.071022 | [8 empty] | 1453.2648 | 0.0038002
[23 empty] | 1084.681 | 0.071042 | [8 empty] | 1453.3682 | 0.0038137
[23 empty] | 1084.6956 | 0.067848 | [8 empty] | 1453.4717 | 0.0038201
[23 empty] | 1084.7098 | 0.069443 | [8 empty] | 1453.5752 | 0.0038201
[23 empty] | 1084.7242 | 0.067607 | [8 empty] | 1453.6787 | 0.0038153
[23 empty] | 1084.7388 | 0.070443 | [8 empty] | 1453.7822 | 0.0038066
[23 empty] | 1084.7531 | 0.070721 | [8 empty] | 1453.8857 | 0.0037955
[23 empty] | 1084.7676 | 0.074187 | [8 empty] | 1453.9894 | 0.0037851
[23 empty] | 1084.782 | 0.066169 | [8 empty] | 1454.0929 | 0.0037748
[23 empty] | 1084.7964 | 0.076765 | [8 empty] | 1454.1965 | 0.0037677
[23 empty] | 1084.8108 | 0.070508 | [8 empty] | 1454.3002 | 0.0037637
[23 empty] | 1084.8252 | 0.068435 | [8 empty] | 1454.4037 | 0.0037637
[23 empty] | 1084.8396 | 0.067371 | [8 empty] | 1454.5073 | 0.0037685
[23 empty] | 1084.854 | 0.073956 | [8 empty] | 1454.6111 | 0.0037788
[23 empty] | 1084.8684 | 0.072912 | [8 empty] | 1454.7147 | 0.0037955
[23 empty] | 1084.8829 | 0.066059 | [8 empty] | 1454.8184 | 0.0038177
[23 empty] | 1084.8972 | 0.066805 | [8 empty] | 1454.9221 | 0.0038431
[23 empty] | 1084.9116 | 0.071878 | [8 empty] | 1455.0258 | 0.0038693
[23 empty] | 1084.9261 | 0.075586 | [8 empty] | 1455.1295 | 0.00389
[23 empty] | 1084.9406 | 0.068312 | [8 empty] | 1455.2333 | 0.0039027
[23 empty] | 1084.9548 | 0.071635 | [8 empty] | 1455.337 | 0.0039027
[23 empty] | 1084.9694 | 0.071662 | [8 empty] | 1455.4408 | 0.00389
[23 empty] | 1084.9838 | 0.069514 | [8 empty] | 1455.5446 | 0.0038654
[23 empty] | 1084.9982 | 0.072704 | [8 empty] | 1455.6483 | 0.0038336
[23 empty] | 1085.0126 | 0.065561 | [8 empty] | 1455.7522 | 0.0037994
[23 empty] | 1085.027 | 0.070974 | [8 empty] | 1455.856 | 0.0037685
[23 empty] | 1085.0415 | 0.064109 | [8 empty] | 1455.9598 | 0.0037462
[23 empty] | 1085.0558 | 0.072328 | [8 empty] | 1456.0637 | 0.0037335
[23 empty] | 1085.0703 | 0.069482 | [8 empty] | 1456.1675 | 0.0037319
[23 empty] | 1085.0847 | 0.071003 | [8 empty] | 1456.2714 | 0.0037407
[23 empty] | 1085.0991 | 0.072542 | [8 empty] | 1456.3754 | 0.0037565
[23 empty] | 1085.1135 | 0.072367 | [8 empty] | 1456.4793 | 0.0037772
[23 empty] | 1085.1279 | 0.071507 | [8 empty] | 1456.5831 | 0.0037994
[23 empty] | 1085.1423 | 0.067447 | [8 empty] | 1456.6871 | 0.0038217
[23 empty] | 1085.1569 | 0.070754 | [8 empty] | 1456.791 | 0.0038431
[23 empty] | 1085.1711 | 0.068983 | [8 empty] | 1456.895 | 0.0038622
[23 empty] | 1085.1857 | 0.072444 | [8 empty] | 1456.999 | 0.0038781
[23 empty] | 1085.2001 | 0.069035 | [8 empty] | 1457.103 | 0.0038908
[23 empty] | 1085.2145 | 0.063966 | [8 empty] | 1457.207 | 0.0038987
[23 empty] | 1085.2289 | 0.069277 | [8 empty] | 1457.3112 | 0.0038995
[23 empty] | 1085.2433 | 0.069786 | [8 empty] | 1457.4152 | 0.003894
[23 empty] | 1085.2577 | 0.071854 | [8 empty] | 1457.5192 | 0.0038805
[23 empty] | 1085.2722 | 0.071405 | [8 empty] | 1457.6233 | 0.0038622
[23 empty] | 1085.2866 | 0.075822 | [8 empty] | 1457.7274 | 0.0038407
[23 empty] | 1085.301 | 0.072624 | [8 empty] | 1457.8315 | 0.0038209
[23 empty] | 1085.3154 | 0.072492 | [8 empty] | 1457.9357 | 0.0038066
[23 empty] | 1085.3298 | 0.066057 | [8 empty] | 1458.0398 | 0.003801
[23 empty] | 1085.3444 | 0.062552 | [8 empty] | 1458.1439 | 0.0038082
[23 empty] | 1085.3588 | 0.0707 | [8 empty] | 1458.248 | 0.0038288
[23 empty] | 1085.3732 | 0.068391 | [8 empty] | 1458.3523 | 0.003863
[23 empty] | 1085.3876 | 0.077414 | [8 empty] | 1458.4564 | 0.0039067
[23 empty] | 1085.402 | 0.072997 | [8 empty] | 1458.5607 | 0.0039551
[23 empty] | 1085.4165 | 0.066345 | [8 empty] | 1458.6649 | 0.0040052
[23 empty] | 1085.4309 | 0.075287 | [8 empty] | 1458.7692 | 0.0040489
[23 empty] | 1085.4453 | 0.071008 | [8 empty] | 1458.8734 | 0.004083
[23 empty] | 1085.4597 | 0.071567 | [8 empty] | 1458.9777 | 0.0041045
[23 empty] | 1085.4741 | 0.073813 | [8 empty] | 1459.0819 | 0.0041124
[23 empty] | 1085.4886 | 0.070916 | [8 empty] | 1459.1863 | 0.0041076
[23 empty] | 1085.5031 | 0.074703 | [8 empty] | 1459.2905 | 0.0040949
[23 empty] | 1085.5175 | 0.071945 | [8 empty] | 1459.3949 | 0.0040775
[23 empty] | 1085.532 | 0.070636 | [8 empty] | 1459.4993 | 0.00406
[23 empty] | 1085.5463 | 0.082902 | [8 empty] | 1459.6036 | 0.0040481
[23 empty] | 1085.5607 | 0.074861 | [8 empty] | 1459.708 | 0.0040425
[23 empty] | 1085.5752 | 0.070664 | [8 empty] | 1459.8124 | 0.0040457
[23 empty] | 1085.5896 | 0.069453 | [8 empty] | 1459.9168 | 0.0040576
[23 empty] | 1085.6041 | 0.074514 | [8 empty] | 1460.0212 | 0.0040759
[23 empty] | 1085.6185 | 0.073602 | [8 empty] | 1460.1256 | 0.0040981
[23 empty] | 1085.6329 | 0.069054 | [8 empty] | 1460.2301 | 0.0041219
[23 empty] | 1085.6473 | 0.074711 | [8 empty] | 1460.3346 | 0.0041442
[23 empty] | 1085.6617 | 0.078892 | [8 empty] | 1460.4391 | 0.0041633
[23 empty] | 1085.6763 | 0.072131 | [8 empty] | 1460.5436 | 0.0041783
[23 empty] | 1085.6907 | 0.074091 | [8 empty] | 1460.6481 | 0.0041911
[23 empty] | 1085.7051 | 0.072969 | [8 empty] | 1460.7526 | 0.0042014
[23 empty] | 1085.7196 | 0.067399 | [8 empty] | 1460.8572 | 0.0042117
[23 empty] | 1085.734 | 0.067961 | [8 empty] | 1460.9617 | 0.0042244
[23 empty] | 1085.7484 | 0.07246 | [8 empty] | 1461.0663 | 0.0042395
[23 empty] | 1085.7629 | 0.073648 | [8 empty] | 1461.1709 | 0.0042562
[23 empty] | 1085.7772 | 0.07228 | [8 empty] | 1461.2754 | 0.0042761
[23 empty] | 1085.7917 | 0.071851 | [8 empty] | 1461.38 | 0.0042967
[23 empty] | 1085.8062 | 0.072779 | [8 empty] | 1461.4847 | 0.0043166
[23 empty] | 1085.8206 | 0.069026 | [8 empty] | 1461.5894 | 0.0043364
[23 empty] | 1085.8351 | 0.067336 | [8 empty] | 1461.694 | 0.0043547
[23 empty] | 1085.8495 | 0.070792 | [8 empty] | 1461.7987 | 0.0043706
[23 empty] | 1085.8639 | 0.074292 | [8 empty] | 1461.9033 | 0.0043825
[23 empty] | 1085.8784 | 0.0725 | [8 empty] | 1462.0081 | 0.0043904
[23 empty] | 1085.8928 | 0.073641 | [8 empty] | 1462.1128 | 0.004392
[23 empty] | 1085.9073 | 0.071308 | [8 empty] | 1462.2175 | 0.0043865
[23 empty] | 1085.9218 | 0.075011 | [8 empty] | 1462.3223 | 0.0043753
[23 empty] | 1085.9362 | 0.069061 | [8 empty] | 1462.427 | 0.0043595
[23 empty] | 1085.9506 | 0.07339 | [8 empty] | 1462.5319 | 0.0043428
[23 empty] | 1085.965 | 0.068653 | [8 empty] | 1462.6366 | 0.0043285
[23 empty] | 1085.9795 | 0.072904 | [8 empty] | 1462.7415 | 0.0043205
[23 empty] | 1085.9939 | 0.071905 | [8 empty] | 1462.8463 | 0.0043229
[23 empty] | 1086.0083 | 0.06988 | [8 empty] | 1462.951 | 0.0043356
[23 empty] | 1086.0228 | 0.070015 | [8 empty] | 1463.0559 | 0.0043603
[23 empty] | 1086.0372 | 0.069929 | [8 empty] | 1463.1608 | 0.0043936
[23 empty] | 1086.0516 | 0.07206 | [8 empty] | 1463.2658 | 0.0044341
[23 empty] | 1086.0662 | 0.074511 | [8 empty] | 1463.3706 | 0.0044762
[23 empty] | 1086.0806 | 0.076274 | [8 empty] | 1463.4756 | 0.0045183
[23 empty] | 1086.0951 | 0.069463 | [8 empty] | 1463.5804 | 0.0045588
[23 empty] | 1086.1095 | 0.073213 | [8 empty] | 1463.6854 | 0.0045946
[23 empty] | 1086.1239 | 0.071869 | [8 empty] | 1463.7904 | 0.004628
[23 empty] | 1086.1384 | 0.069372 | [8 empty] | 1463.8954 | 0.0046597
[23 empty] | 1086.1528 | 0.08007 | [8 empty] | 1464.0004 | 0.0046899
[23 empty] | 1086.1672 | 0.074099 | [8 empty] | 1464.1054 | 0.0047201
[23 empty] | 1086.1818 | 0.075636 | [8 empty] | 1464.2103 | 0.0047503
[23 empty] | 1086.1962 | 0.075236 | [8 empty] | 1464.3154 | 0.0047789
[23 empty] | 1086.2107 | 0.077526 | [8 empty] | 1464.4204 | 0.0048035
[23 empty] | 1086.2251 | 0.073892 | [8 empty] | 1464.5255 | 0.004821
[23 empty] | 1086.2395 | 0.078999 | [8 empty] | 1464.6306 | 0.0048289
[23 empty] | 1086.254 | 0.077895 | [8 empty] | 1464.7357 | 0.0048258
[23 empty] | 1086.2684 | 0.080107 | [8 empty] | 1464.8408 | 0.0048107
[23 empty] | 1086.283 | 0.074487 | [8 empty] | 1464.9459 | 0.0047837
[23 empty] | 1086.2974 | 0.067294 | [8 empty] | 1465.051 | 0.0047479
[23 empty] | 1086.3118 | 0.072297 | [8 empty] | 1465.1562 | 0.0047066
[23 empty] | 1086.3263 | 0.07623 | [8 empty] | 1465.2613 | 0.0046621
[23 empty] | 1086.3407 | 0.072716 | [8 empty] | 1465.3666 | 0.0046192
[23 empty] | 1086.3551 | 0.072889 | [8 empty] | 1465.4718 | 0.0045819
[23 empty] | 1086.3696 | 0.078313 | [8 empty] | 1465.577 | 0.0045533
[23 empty] | 1086.384 | 0.074959 | [8 empty] | 1465.6823 | 0.0045358
[23 empty] | 1086.3986 | 0.073641 | [8 empty] | 1465.7875 | 0.0045318
[23 empty] | 1086.413 | 0.072935 | [8 empty] | 1465.8928 | 0.0045398
[23 empty] | 1086.4274 | 0.074183 | [8 empty] | 1465.998 | 0.0045612
[23 empty] | 1086.4419 | 0.072417 | [8 empty] | 1466.1034 | 0.0045922
[23 empty] | 1086.4563 | 0.069955 | [8 empty] | 1466.2086 | 0.0046303
[23 empty] | 1086.4707 | 0.080359 | [8 empty] | 1466.314 | 0.0046716
[23 empty] | 1086.4852 | 0.071388 | [8 empty] | 1466.4193 | 0.0047137
[23 empty] | 1086.4996 | 0.077787 | [8 empty] | 1466.5247 | 0.0047535
[23 empty] | 1086.5142 | 0.076783 | [8 empty] | 1466.63 | 0.0047908
[23 empty] | 1086.5286 | 0.079044 | [8 empty] | 1466.7353 | 0.004825
[23 empty] | 1086.5431 | 0.07327 | [8 empty] | 1466.8408 | 0.0048551
[23 empty] | 1086.5576 | 0.074406 | [8 empty] | 1466.9462 | 0.0048822
[23 empty] | 1086.572 | 0.080591 | [8 empty] | 1467.0516 | 0.0049068
[23 empty] | 1086.5865 | 0.073242 | [8 empty] | 1467.1571 | 0.0049282
[23 empty] | 1086.601 | 0.067409 | [8 empty] | 1467.2626 | 0.0049465
[23 empty] | 1086.6154 | 0.073374 | [8 empty] | 1467.368 | 0.0049624
[23 empty] | 1086.6299 | 0.072673 | [8 empty] | 1467.4735 | 0.0049767
[23 empty] | 1086.6443 | 0.073124 | [8 empty] | 1467.579 | 0.0049902
[23 empty] | 1086.6587 | 0.075161 | [8 empty] | 1467.6846 | 0.0050037
[23 empty] | 1086.6732 | 0.073721 | [8 empty] | 1467.79 | 0.005018
[23 empty] | 1086.6876 | 0.073658 | [8 empty] | 1467.8956 | 0.0050355
[23 empty] | 1086.7021 | 0.079979 | [8 empty] | 1468.0012 | 0.0050545
[23 empty] | 1086.7167 | 0.063159 | [8 empty] | 1468.1068 | 0.005076
[23 empty] | 1086.7311 | 0.075033 | [8 empty] | 1468.2124 | 0.0050998
[23 empty] | 1086.7456 | 0.070303 | [8 empty] | 1468.318 | 0.0051236
[23 empty] | 1086.76 | 0.0791 | [8 empty] | 1468.4236 | 0.0051483
[23 empty] | 1086.7744 | 0.074964 | [8 empty] | 1468.5293 | 0.0051721
[23 empty] | 1086.7889 | 0.077031 | [8 empty] | 1468.6349 | 0.0051951
[23 empty] | 1086.8033 | 0.075759 | [8 empty] | 1468.7406 | 0.0052166
[23 empty] | 1086.8179 | 0.077236 | [8 empty] | 1468.8463 | 0.0052348
[23 empty] | 1086.8323 | 0.076452 | [8 empty] | 1468.952 | 0.0052491
[23 empty] | 1086.8468 | 0.079979 | [8 empty] | 1469.0577 | 0.0052563
[23 empty] | 1086.8613 | 0.07421 | [8 empty] | 1469.1635 | 0.0052547
[23 empty] | 1086.8757 | 0.072378 | [8 empty] | 1469.2692 | 0.0052436
[23 empty] | 1086.8903 | 0.078089 | [8 empty] | 1469.375 | 0.0052221
[23 empty] | 1086.9047 | 0.070893 | [8 empty] | 1469.4807 | 0.005192
[23 empty] | 1086.9191 | 0.075611 | [8 empty] | 1469.5865 | 0.0051578
[23 empty] | 1086.9336 | 0.07575 | [8 empty] | 1469.6924 | 0.0051244
[23 empty] | 1086.9481 | 0.081531 | [8 empty] | 1469.7981 | 0.0050966
[23 empty] | 1086.9625 | 0.077648 | [8 empty] | 1469.9041 | 0.0050807
[23 empty] | 1086.9771 | 0.073702 | [8 empty] | 1470.0099 | 0.0050807
[23 empty] | 1086.9915 | 0.074546 | [8 empty] | 1470.1157 | 0.0050982
[23 empty] | 1087.006 | 0.073353 | [8 empty] | 1470.2216 | 0.0051316
[23 empty] | 1087.0204 | 0.079629 | [8 empty] | 1470.3275 | 0.0051784
[23 empty] | 1087.0349 | 0.076736 | [8 empty] | 1470.4335 | 0.0052317
[23 empty] | 1087.0494 | 0.073632 | [8 empty] | 1470.5393 | 0.0052857
[23 empty] | 1087.0638 | 0.072916 | [8 empty] | 1470.6453 | 0.0053341
[23 empty] | 1087.0782 | 0.070556 | [8 empty] | 1470.7512 | 0.0053723
[23 empty] | 1087.0928 | 0.06938 | [8 empty] | 1470.8573 | 0.0053993
[23 empty] | 1087.1072 | 0.072199 | [8 empty] | 1470.9633 | 0.005416
[23 empty] | 1087.1218 | 0.080298 | [8 empty] | 1471.0692 | 0.0054255
[23 empty] | 1087.1362 | 0.069189 | [8 empty] | 1471.1753 | 0.0054334
[23 empty] | 1087.1506 | 0.073288 | [8 empty] | 1471.2812 | 0.0054414
[23 empty] | 1087.1652 | 0.077289 | [8 empty] | 1471.3873 | 0.0054533
[23 empty] | 1087.1796 | 0.080688 | [8 empty] | 1471.4934 | 0.0054692
[23 empty] | 1087.1942 | 0.070878 | [8 empty] | 1471.5995 | 0.0054867
[23 empty] | 1087.2086 | 0.071615 | [8 empty] | 1471.7056 | 0.0055033
[23 empty] | 1087.223 | 0.073979 | [8 empty] | 1471.8118 | 0.0055168
[23 empty] | 1087.2375 | 0.079502 | [8 empty] | 1471.9179 | 0.005524
[23 empty] | 1087.2521 | 0.072548 | [8 empty] | 1472.024 | 0.0055248
[23 empty] | 1087.2665 | 0.077096 | [8 empty] | 1472.1301 | 0.00552
[23 empty] | 1087.281 | 0.080379 | [8 empty] | 1472.2363 | 0.0055113
[23 empty] | 1087.2954 | 0.079756 | [8 empty] | 1472.3425 | 0.0055025
[23 empty] | 1087.3099 | 0.074791 | [8 empty] | 1472.4487 | 0.0054954
[23 empty] | 1087.3245 | 0.073535 | [8 empty] | 1472.5549 | 0.0054922
[23 empty] | 1087.3389 | 0.07505 | [8 empty] | 1472.6613 | 0.0054946
[23 empty] | 1087.3534 | 0.074713 | [8 empty] | 1472.7675 | 0.0055033
[23 empty] | 1087.3678 | 0.075346 | [8 empty] | 1472.8737 | 0.00552
[23 empty] | 1087.3823 | 0.073592 | [8 empty] | 1472.98 | 0.0055431
[23 empty] | 1087.3969 | 0.079068 | [8 empty] | 1473.0863 | 0.0055725
[23 empty] | 1087.4113 | 0.075863 | [8 empty] | 1473.1926 | 0.0056058
[23 empty] | 1087.4258 | 0.077662 | [8 empty] | 1473.299 | 0.0056424
[23 empty] | 1087.4403 | 0.076881 | [8 empty] | 1473.4053 | 0.0056773
[23 empty] | 1087.4547 | 0.079784 | [8 empty] | 1473.5116 | 0.0057083
[23 empty] | 1087.4692 | 0.077717 | [8 empty] | 1473.618 | 0.0057313
[23 empty] | 1087.4836 | 0.079201 | [8 empty] | 1473.7244 | 0.0057448
[23 empty] | 1087.4983 | 0.075152 | [8 empty] | 1473.8308 | 0.0057472
[23 empty] | 1087.5127 | 0.076587 | [8 empty] | 1473.9373 | 0.0057385
[23 empty] | 1087.5271 | 0.074021 | [8 empty] | 1474.0437 | 0.005721
[23 empty] | 1087.5417 | 0.07105 | [8 empty] | 1474.1501 | 0.0056996
[23 empty] | 1087.5562 | 0.075073 | [8 empty] | 1474.2566 | 0.0056773
[23 empty] | 1087.5706 | 0.081771 | [8 empty] | 1474.363 | 0.0056598
[23 empty] | 1087.5851 | 0.074758 | [8 empty] | 1474.4696 | 0.0056487
[23 empty] | 1087.5996 | 0.078146 | [8 empty] | 1474.576 | 0.0056439
[23 empty] | 1087.6141 | 0.078066 | [8 empty] | 1474.6826 | 0.0056447
[23 empty] | 1087.6285 | 0.087347 | [8 empty] | 1474.7892 | 0.0056479
[23 empty] | 1087.6431 | 0.07815 | [8 empty] | 1474.8957 | 0.0056503
[23 empty] | 1087.6576 | 0.07885 | [8 empty] | 1475.0023 | 0.0056511
[23 empty] | 1087.672 | 0.0751 | [8 empty] | 1475.1089 | 0.0056487
[23 empty] | 1087.6865 | 0.075582 | [8 empty] | 1475.2154 | 0.0056447
[23 empty] | 1087.7011 | 0.078397 | [8 empty] | 1475.3221 | 0.0056432
[23 empty] | 1087.7155 | 0.069133 | [8 empty] | 1475.4287 | 0.0056439
[23 empty] | 1087.7301 | 0.075365 | [8 empty] | 1475.5354 | 0.0056511
[23 empty] | 1087.7445 | 0.071157 | [8 empty] | 1475.6421 | 0.0056646
[23 empty] | 1087.7589 | 0.083207 | [8 empty] | 1475.7488 | 0.0056853
[23 empty] | 1087.7736 | 0.075898 | [8 empty] | 1475.8555 | 0.0057107
[23 empty] | 1087.788 | 0.076911 | [8 empty] | 1475.9622 | 0.0057401
[23 empty] | 1087.8025 | 0.083502 | [8 empty] | 1476.0689 | 0.0057726
[23 empty] | 1087.817 | 0.080439 | [8 empty] | 1476.1757 | 0.005806
[23 empty] | 1087.8314 | 0.083476 | [8 empty] | 1476.2825 | 0.0058402
[23 empty] | 1087.8459 | 0.080347 | [8 empty] | 1476.3892 | 0.0058727
[23 empty] | 1087.8605 | 0.074989 | [8 empty] | 1476.496 | 0.0059029
[23 empty] | 1087.8749 | 0.077712 | [8 empty] | 1476.6028 | 0.0059299
[23 empty] | 1087.8894 | 0.07716 | [8 empty] | 1476.7096 | 0.0059537
[23 empty] | 1087.9039 | 0.079621 | [8 empty] | 1476.8164 | 0.0059728
[23 empty] | 1087.9185 | 0.078482 | [8 empty] | 1476.9233 | 0.0059895
[23 empty] | 1087.9329 | 0.076642 | [8 empty] | 1477.0302 | 0.0060046
[23 empty] | 1087.9474 | 0.078106 | [8 empty] | 1477.1371 | 0.0060205
[23 empty] | 1087.9619 | 0.072351 | [8 empty] | 1477.2439 | 0.0060395
[23 empty] | 1087.9764 | 0.07148 | [8 empty] | 1477.3508 | 0.006065
[23 empty] | 1087.9908 | 0.074651 | [8 empty] | 1477.4578 | 0.0060959
[23 empty] | 1088.0054 | 0.074211 | [8 empty] | 1477.5647 | 0.0061317
[23 empty] | 1088.0199 | 0.077297 | [8 empty] | 1477.6717 | 0.0061698
[23 empty] | 1088.0344 | 0.079232 | [8 empty] | 1477.7787 | 0.0062048
[23 empty] | 1088.0488 | 0.080801 | [8 empty] | 1477.8856 | 0.0062318
[23 empty] | 1088.0634 | 0.077227 | [8 empty] | 1477.9927 | 0.0062485
[23 empty] | 1088.0779 | 0.079904 | [8 empty] | 1478.0997 | 0.0062532
[23 empty] | 1088.0924 | 0.08353 | [8 empty] | 1478.2068 | 0.0062469
[23 empty] | 1088.1069 | 0.077517 | [8 empty] | 1478.3138 | 0.0062334
[23 empty] | 1088.1213 | 0.075729 | [8 empty] | 1478.4209 | 0.0062159
[23 empty] | 1088.1359 | 0.079534 | [8 empty] | 1478.5279 | 0.0061984
[23 empty] | 1088.1504 | 0.079754 | [8 empty] | 1478.635 | 0.0061849
[23 empty] | 1088.1649 | 0.080162 | [8 empty] | 1478.7422 | 0.0061754
[23 empty] | 1088.1793 | 0.077282 | [8 empty] | 1478.8492 | 0.0061706
[23 empty] | 1088.194 | 0.082124 | [8 empty] | 1478.9564 | 0.0061674
[23 empty] | 1088.2084 | 0.076481 | [8 empty] | 1479.0636 | 0.0061635
[23 empty] | 1088.2229 | 0.076207 | [8 empty] | 1479.1708 | 0.0061555
[23 empty] | 1088.2374 | 0.082285 | [8 empty] | 1479.2779 | 0.0061428
[23 empty] | 1088.2518 | 0.073142 | [8 empty] | 1479.3853 | 0.0061245
[23 empty] | 1088.2665 | 0.084948 | [8 empty] | 1479.4924 | 0.0061055
[23 empty] | 1088.2809 | 0.075294 | [8 empty] | 1479.5996 | 0.0060896
[23 empty] | 1088.2954 | 0.076777 | [8 empty] | 1479.7069 | 0.0060816
[23 empty] | 1088.3099 | 0.07969 | [8 empty] | 1479.8142 | 0.0060864
[23 empty] | 1088.3245 | 0.076382 | [8 empty] | 1479.9215 | 0.0061055
[23 empty] | 1088.339 | 0.083507 | [8 empty] | 1480.0288 | 0.0061396
[23 empty] | 1088.3534 | 0.072799 | [8 empty] | 1480.1361 | 0.0061857
[23 empty] | 1088.3679 | 0.073577 | [8 empty] | 1480.2434 | 0.0062389
[23 empty] | 1088.3824 | 0.076977 | [8 empty] | 1480.3508 | 0.0062929
[23 empty] | 1088.397 | 0.082115 | [8 empty] | 1480.4581 | 0.0063414
[23 empty] | 1088.4114 | 0.082391 | [8 empty] | 1480.5656 | 0.0063803
[23 empty] | 1088.426 | 0.079408 | [8 empty] | 1480.673 | 0.0064049
[23 empty] | 1088.4404 | 0.079699 | [8 empty] | 1480.7804 | 0.0064145
[23 empty] | 1088.4551 | 0.080101 | [8 empty] | 1480.8878 | 0.0064113
[23 empty] | 1088.4695 | 0.078219 | [8 empty] | 1480.9952 | 0.0063978
[23 empty] | 1088.484 | 0.084242 | [8 empty] | 1481.1027 | 0.0063787
[23 empty] | 1088.4985 | 0.075708 | [8 empty] | 1481.2101 | 0.0063613
[23 empty] | 1088.5131 | 0.079388 | [8 empty] | 1481.3176 | 0.0063485
[23 empty] | 1088.5276 | 0.08456 | [8 empty] | 1481.4252 | 0.0063462
[23 empty] | 1088.5421 | 0.075428 | [8 empty] | 1481.5327 | 0.0063557
[23 empty] | 1088.5565 | 0.080536 | [8 empty] | 1481.6401 | 0.0063779
[23 empty] | 1088.5712 | 0.081193 | [8 empty] | 1481.7478 | 0.0064105
[23 empty] | 1088.5856 | 0.086115 | [8 empty] | 1481.8554 | 0.0064534
[23 empty] | 1088.6001 | 0.07395 | [8 empty] | 1481.9629 | 0.0065027
[23 empty] | 1088.6146 | 0.080014 | [8 empty] | 1482.0706 | 0.0065575
[23 empty] | 1088.6291 | 0.07469 | [8 empty] | 1482.1781 | 0.0066162
[23 empty] | 1088.6437 | 0.077863 | [8 empty] | 1482.2858 | 0.0066766
[23 empty] | 1088.6582 | 0.082991 | [8 empty] | 1482.3934 | 0.0067386
[23 empty] | 1088.6726 | 0.07248 | [8 empty] | 1482.5011 | 0.0067997
[23 empty] | 1088.6873 | 0.07363 | [8 empty] | 1482.6088 | 0.0068577
[23 empty] | 1088.7017 | 0.079456 | [8 empty] | 1482.7164 | 0.0069086
[23 empty] | 1088.7162 | 0.080852 | [8 empty] | 1482.8241 | 0.0069491
[23 empty] | 1088.7308 | 0.077754 | [8 empty] | 1482.9319 | 0.0069745
[23 empty] | 1088.7452 | 0.072733 | [8 empty] | 1483.0395 | 0.0069824
[23 empty] | 1088.7599 | 0.08128 | [8 empty] | 1483.1473 | 0.0069721
[23 empty] | 1088.7743 | 0.083117 | [8 empty] | 1483.2551 | 0.0069427
[23 empty] | 1088.7888 | 0.080979 | [8 empty] | 1483.3629 | 0.0069006
[23 empty] | 1088.8033 | 0.080953 | [8 empty] | 1483.4707 | 0.0068498
[23 empty] | 1088.8179 | 0.076094 | [8 empty] | 1483.5785 | 0.0067997
[23 empty] | 1088.8324 | 0.079932 | [8 empty] | 1483.6864 | 0.0067584
[23 empty] | 1088.8469 | 0.077738 | [8 empty] | 1483.7942 | 0.0067314
[23 empty] | 1088.8614 | 0.076663 | [8 empty] | 1483.9021 | 0.0067235
[23 empty] | 1088.876 | 0.081335 | [8 empty] | 1484.01 | 0.0067354
[23 empty] | 1088.8905 | 0.080894 | [8 empty] | 1484.1179 | 0.0067632
[23 empty] | 1088.9049 | 0.078987 | [8 empty] | 1484.2258 | 0.0068021
[23 empty] | 1088.9196 | 0.07944 | [8 empty] | 1484.3337 | 0.0068442
[23 empty] | 1088.934 | 0.084825 | [8 empty] | 1484.4416 | 0.0068816
[23 empty] | 1088.9486 | 0.075111 | [8 empty] | 1484.5496 | 0.0069102
[23 empty] | 1088.9631 | 0.084755 | [8 empty] | 1484.6576 | 0.006926
[23 empty] | 1088.9775 | 0.079317 | [8 empty] | 1484.7656 | 0.0069284
[23 empty] | 1088.9922 | 0.081356 | [8 empty] | 1484.8735 | 0.0069197
[23 empty] | 1089.0066 | 0.0815 | [8 empty] | 1484.9816 | 0.0069014
[23 empty] | 1089.0211 | 0.084245 | [8 empty] | 1485.0896 | 0.0068784
[23 empty] | 1089.0358 | 0.081458 | [8 empty] | 1485.1976 | 0.0068546
[23 empty] | 1089.0502 | 0.079087 | [8 empty] | 1485.3058 | 0.0068347
[23 empty] | 1089.0648 | 0.079562 | [8 empty] | 1485.4138 | 0.0068196
[23 empty] | 1089.0792 | 0.08007 | [8 empty] | 1485.522 | 0.0068125
[23 empty] | 1089.0938 | 0.08036 | [8 empty] | 1485.63 | 0.0068125
[23 empty] | 1089.1084 | 0.080325 | [8 empty] | 1485.7382 | 0.0068204
[23 empty] | 1089.1228 | 0.077174 | [8 empty] | 1485.8463 | 0.0068363
[23 empty] | 1089.1375 | 0.082738 | [8 empty] | 1485.9545 | 0.0068585
[23 empty] | 1089.152 | 0.085021 | [8 empty] | 1486.0627 | 0.0068863
[23 empty] | 1089.1664 | 0.084847 | [8 empty] | 1486.1709 | 0.0069197
[23 empty] | 1089.181 | 0.0835 | [8 empty] | 1486.2791 | 0.0069578
[23 empty] | 1089.1956 | 0.077279 | [8 empty] | 1486.3873 | 0.0070007
[23 empty] | 1089.21 | 0.072847 | [8 empty] | 1486.4956 | 0.0070484
[23 empty] | 1089.2246 | 0.085329 | [8 empty] | 1486.6039 | 0.0070984
[23 empty] | 1089.2391 | 0.08147 | [8 empty] | 1486.712 | 0.0071493
[23 empty] | 1089.2537 | 0.078433 | [8 empty] | 1486.8204 | 0.0071993
[23 empty] | 1089.2682 | 0.077594 | [8 empty] | 1486.9287 | 0.0072446
[23 empty] | 1089.2826 | 0.076493 | [8 empty] | 1487.037 | 0.0072819
[23 empty] | 1089.2972 | 0.082355 | [8 empty] | 1487.1454 | 0.0073081
[23 empty] | 1089.3118 | 0.077008 | [8 empty] | 1487.2537 | 0.0073216
[23 empty] | 1089.3263 | 0.082422 | [8 empty] | 1487.3621 | 0.0073224
[23 empty] | 1089.3408 | 0.082037 | [8 empty] | 1487.4705 | 0.0073105
[23 empty] | 1089.3553 | 0.084468 | [8 empty] | 1487.5789 | 0.0072891
[23 empty] | 1089.3699 | 0.079692 | [8 empty] | 1487.6873 | 0.0072597
[23 empty] | 1089.3844 | 0.08191 | [8 empty] | 1487.7957 | 0.0072263
[23 empty] | 1089.3989 | 0.076102 | [8 empty] | 1487.9042 | 0.0071922
[23 empty] | 1089.4136 | 0.086044 | [8 empty] | 1488.0126 | 0.0071604
[23 empty] | 1089.428 | 0.082178 | [8 empty] | 1488.1211 | 0.0071334
[23 empty] | 1089.4426 | 0.083403 | [8 empty] | 1488.2296 | 0.0071127
[23 empty] | 1089.4572 | 0.084043 | [8 empty] | 1488.3381 | 0.0071
[23 empty] | 1089.4716 | 0.082325 | [8 empty] | 1488.4467 | 0.007096
[23 empty] | 1089.4862 | 0.081317 | [8 empty] | 1488.5552 | 0.0071008
[23 empty] | 1089.5007 | 0.079347 | [8 empty] | 1488.6637 | 0.0071151
[23 empty] | 1089.5153 | 0.077374 | [8 empty] | 1488.7723 | 0.0071381
[23 empty] | 1089.5298 | 0.078814 | [8 empty] | 1488.8809 | 0.0071683
[23 empty] | 1089.5443 | 0.082382 | [8 empty] | 1488.9895 | 0.0072049
[23 empty] | 1089.559 | 0.083029 | [8 empty] | 1489.0981 | 0.0072454
[23 empty] | 1089.5734 | 0.080566 | [8 empty] | 1489.2068 | 0.0072883
[23 empty] | 1089.5879 | 0.086854 | [8 empty] | 1489.3154 | 0.0073312
[23 empty] | 1089.6025 | 0.082622 | [8 empty] | 1489.4241 | 0.0073717
[23 empty] | 1089.6171 | 0.084977 | [8 empty] | 1489.5327 | 0.0074082
[23 empty] | 1089.6315 | 0.073944 | [8 empty] | 1489.6415 | 0.0074392
[23 empty] | 1089.6461 | 0.078306 | [8 empty] | 1489.7502 | 0.0074654
[23 empty] | 1089.6606 | 0.084517 | [8 empty] | 1489.8589 | 0.0074861
[23 empty] | 1089.6753 | 0.080716 | [8 empty] | 1489.9677 | 0.0075035
[23 empty] | 1089.6897 | 0.087446 | [8 empty] | 1490.0764 | 0.0075194
[23 empty] | 1089.7042 | 0.081644 | [8 empty] | 1490.1852 | 0.0075353
[23 empty] | 1089.7189 | 0.083585 | [8 empty] | 1490.2941 | 0.0075544
[23 empty] | 1089.7334 | 0.078735 | [8 empty] | 1490.4028 | 0.0075766
[23 empty] | 1089.7479 | 0.08438 | [8 empty] | 1490.5116 | 0.0076028
[23 empty] | 1089.7625 | 0.082742 | [8 empty] | 1490.6205 | 0.0076322
[23 empty] | 1089.777 | 0.081571 | [8 empty] | 1490.7294 | 0.0076624
[23 empty] | 1089.7916 | 0.082364 | [8 empty] | 1490.8383 | 0.0076934
[23 empty] | 1089.806 | 0.084526 | [8 empty] | 1490.9471 | 0.007722
[23 empty] | 1089.8206 | 0.081616 | [8 empty] | 1491.056 | 0.007749
[23 empty] | 1089.8352 | 0.084793 | [8 empty] | 1491.1649 | 0.0077728
[23 empty] | 1089.8497 | 0.084615 | [8 empty] | 1491.2739 | 0.0077951
[23 empty] | 1089.8644 | 0.081175 | [8 empty] | 1491.3828 | 0.0078165
[23 empty] | 1089.8788 | 0.076552 | [8 empty] | 1491.4918 | 0.007838
[23 empty] | 1089.8933 | 0.079478 | [8 empty] | 1491.6008 | 0.0078618
[23 empty] | 1089.908 | 0.081579 | [8 empty] | 1491.7098 | 0.0078872
[23 empty] | 1089.9225 | 0.085508 | [8 empty] | 1491.8189 | 0.007915
[23 empty] | 1089.937 | 0.078011 | [8 empty] | 1491.9279 | 0.0079452
[23 empty] | 1089.9515 | 0.078356 | [8 empty] | 1492.0369 | 0.0079762
[23 empty] | 1089.9661 | 0.080718 | [8 empty] | 1492.146 | 0.0080072
[23 empty] | 1089.9807 | 0.083235 | [8 empty] | 1492.2551 | 0.008035
[23 empty] | 1089.9952 | 0.081692 | [8 empty] | 1492.3641 | 0.0080604
[23 empty] | 1090.0098 | 0.082222 | [8 empty] | 1492.4733 | 0.008081
[23 empty] | 1090.0243 | 0.082208 | [8 empty] | 1492.5824 | 0.0080985
[23 empty] | 1090.0388 | 0.090962 | [8 empty] | 1492.6915 | 0.008112
[23 empty] | 1090.0535 | 0.081195 | [8 empty] | 1492.8008 | 0.0081239
[23 empty] | 1090.068 | 0.08121 | [8 empty] | 1492.9099 | 0.0081359
[23 empty] | 1090.0825 | 0.080716 | [8 empty] | 1493.0192 | 0.0081478
[23 empty] | 1090.0972 | 0.084392 | [8 empty] | 1493.1283 | 0.0081605
[23 empty] | 1090.1117 | 0.076195 | [8 empty] | 1493.2376 | 0.0081748
[23 empty] | 1090.1261 | 0.086532 | [8 empty] | 1493.3468 | 0.0081915
[23 empty] | 1090.1407 | 0.078731 | [8 empty] | 1493.4561 | 0.0082105
[23 empty] | 1090.1553 | 0.077031 | [8 empty] | 1493.5653 | 0.0082336
[23 empty] | 1090.1699 | 0.083686 | [8 empty] | 1493.6746 | 0.0082606
[23 empty] | 1090.1844 | 0.084571 | [8 empty] | 1493.7839 | 0.0082908
[23 empty] | 1090.199 | 0.08115 | [8 empty] | 1493.8932 | 0.0083257
[23 empty] | 1090.2135 | 0.085713 | [8 empty] | 1494.0026 | 0.0083615
[23 empty] | 1090.228 | 0.083542 | [8 empty] | 1494.1119 | 0.0083988
[23 empty] | 1090.2426 | 0.086423 | [8 empty] | 1494.2213 | 0.0084345
[23 empty] | 1090.2572 | 0.084158 | [8 empty] | 1494.3307 | 0.0084671
[23 empty] | 1090.2717 | 0.076731 | [8 empty] | 1494.4401 | 0.0084957
[23 empty] | 1090.2864 | 0.07982 | [8 empty] | 1494.5496 | 0.0085187
[23 empty] | 1090.3009 | 0.081668 | [8 empty] | 1494.6589 | 0.0085362
[23 empty] | 1090.3154 | 0.085569 | [8 empty] | 1494.7684 | 0.0085481
[23 empty] | 1090.3301 | 0.085776 | [8 empty] | 1494.8778 | 0.0085537
[23 empty] | 1090.3445 | 0.085146 | [8 empty] | 1494.9873 | 0.0085537
[23 empty] | 1090.3591 | 0.082748 | [8 empty] | 1495.0968 | 0.0085505
[23 empty] | 1090.3737 | 0.090496 | [8 empty] | 1495.2064 | 0.0085442
[23 empty] | 1090.3882 | 0.080461 | [8 empty] | 1495.3159 | 0.0085378
[23 empty] | 1090.4028 | 0.085817 | [8 empty] | 1495.4254 | 0.008533
[23 empty] | 1090.4174 | 0.085023 | [8 empty] | 1495.535 | 0.008533
[23 empty] | 1090.4319 | 0.080311 | [8 empty] | 1495.6445 | 0.0085386
[23 empty] | 1090.4465 | 0.088848 | [8 empty] | 1495.7541 | 0.0085505
[23 empty] | 1090.4611 | 0.078361 | [8 empty] | 1495.8638 | 0.008568
[23 empty] | 1090.4757 | 0.085301 | [8 empty] | 1495.9734 | 0.008591
[23 empty] | 1090.4902 | 0.084891 | [8 empty] | 1496.083 | 0.0086172
[23 empty] | 1090.5048 | 0.085633 | [8 empty] | 1496.1927 | 0.0086427
[23 empty] | 1090.5193 | 0.084763 | [8 empty] | 1496.3024 | 0.0086665
[23 empty] | 1090.5338 | 0.083226 | [8 empty] | 1496.4121 | 0.0086856
[23 empty] | 1090.5483 | 0.084762 | [8 empty] | 1496.5219 | 0.0086999
[23 empty] | 1090.563 | 0.087107 | [8 empty] | 1496.6315 | 0.008711
[23 empty] | 1090.5775 | 0.088541 | [8 empty] | 1496.7412 | 0.0087213
[23 empty] | 1090.5922 | 0.086277 | [8 empty] | 1496.851 | 0.0087356
[23 empty] | 1090.6067 | 0.088734 | [8 empty] | 1496.9608 | 0.0087563
[23 empty] | 1090.6212 | 0.075842 | [8 empty] | 1497.0706 | 0.0087856
[23 empty] | 1090.6359 | 0.080374 | [8 empty] | 1497.1804 | 0.008823
[23 empty] | 1090.6504 | 0.087632 | [8 empty] | 1497.2902 | 0.0088651
[23 empty] | 1090.665 | 0.088921 | [8 empty] | 1497.4 | 0.008908
[23 empty] | 1090.6796 | 0.083991 | [8 empty] | 1497.5099 | 0.0089469
[23 empty] | 1090.6941 | 0.084312 | [8 empty] | 1497.6198 | 0.0089787
[23 empty] | 1090.7087 | 0.086326 | [8 empty] | 1497.7296 | 0.0090041
[23 empty] | 1090.7233 | 0.085403 | [8 empty] | 1497.8396 | 0.0090232
[23 empty] | 1090.7378 | 0.08183 | [8 empty] | 1497.9495 | 0.0090406
[23 empty] | 1090.7524 | 0.081687 | [8 empty] | 1498.0594 | 0.0090597
[23 empty] | 1090.767 | 0.080008 | [8 empty] | 1498.1693 | 0.0090843
[23 empty] | 1090.7816 | 0.085107 | [8 empty] | 1498.2793 | 0.0091153
[23 empty] | 1090.7961 | 0.083469 | [8 empty] | 1498.3893 | 0.0091534
[23 empty] | 1090.8107 | 0.08996 | [8 empty] | 1498.4993 | 0.0091963
[23 empty] | 1090.8253 | 0.078612 | [8 empty] | 1498.6092 | 0.0092424
[23 empty] | 1090.8398 | 0.087271 | [8 empty] | 1498.7194 | 0.0092885
[23 empty] | 1090.8544 | 0.083736 | [8 empty] | 1498.8293 | 0.0093314
[23 empty] | 1090.869 | 0.08096 | [8 empty] | 1498.9395 | 0.0093695
[23 empty] | 1090.8835 | 0.086431 | [8 empty] | 1499.0496 | 0.0094021
[23 empty] | 1090.8982 | 0.086303 | [8 empty] | 1499.1597 | 0.0094299
[23 empty] | 1090.9127 | 0.084111 | [8 empty] | 1499.2698 | 0.0094521
[23 empty] | 1090.9272 | 0.084035 | [8 empty] | 1499.3799 | 0.0094696
[23 empty] | 1090.9419 | 0.083503 | [8 empty] | 1499.49 | 0.0094839
[23 empty] | 1090.9564 | 0.086186 | [8 empty] | 1499.6001 | 0.0094942
[23 empty] | 1090.9711 | 0.085919 | [8 empty] | 1499.7103 | 0.0095006
[23 empty] | 1090.9856 | 0.091848 | [8 empty] | 1499.8206 | 0.0095038
[23 empty] | 1091.0001 | 0.087136 | [8 empty] | 1499.9308 | 0.0095038
[23 empty] | 1091.0148 | 0.080161 | [8 empty] | 1500.041 | 0.0094998
[23 empty] | 1091.0293 | 0.085769 | [8 empty] | 1500.1512 | 0.0094942
[23 empty] | 1091.0438 | 0.087095 | [8 empty] | 1500.2615 | 0.0094879
[23 empty] | 1091.0585 | 0.082451 | [8 empty] | 1500.3717 | 0.0094831
[23 empty] | 1091.073 | 0.082823 | [8 empty] | 1500.4821 | 0.0094823
[23 empty] | 1091.0876 | 0.086198 | [8 empty] | 1500.5923 | 0.0094879
[23 empty] | 1091.1022 | 0.08728 | [8 empty] | 1500.7026 | 0.0095014
[23 empty] | 1091.1167 | 0.083278 | [8 empty] | 1500.813 | 0.0095236
[23 empty] | 1091.1313 | 0.084647 | [8 empty] | 1500.9233 | 0.0095554
[23 empty] | 1091.146 | 0.0865 | [8 empty] | 1501.0337 | 0.0095959
[23 empty] | 1091.1605 | 0.088375 | [8 empty] | 1501.144 | 0.0096459
[23 empty] | 1091.1752 | 0.083898 | [8 empty] | 1501.2545 | 0.0097031
[23 empty] | 1091.1897 | 0.085105 | [8 empty] | 1501.3649 | 0.0097667
[23 empty] | 1091.2043 | 0.089801 | [8 empty] | 1501.4753 | 0.0098342
[23 empty] | 1091.2189 | 0.077488 | [8 empty] | 1501.5858 | 0.0099017
[23 empty] | 1091.2334 | 0.085454 | [8 empty] | 1501.6963 | 0.0099677
[23 empty] | 1091.248 | 0.086989 | [8 empty] | 1501.8068 | 0.010027
[23 empty] | 1091.2626 | 0.084728 | [8 empty] | 1501.9172 | 0.01008
[23 empty] | 1091.2772 | 0.085235 | [8 empty] | 1502.0277 | 0.010123
[23 empty] | 1091.2917 | 0.084774 | [8 empty] | 1502.1383 | 0.010155
[23 empty] | 1091.3064 | 0.085935 | [8 empty] | 1502.2489 | 0.010177
[23 empty] | 1091.321 | 0.090524 | [8 empty] | 1502.3594 | 0.01019
[23 empty] | 1091.3356 | 0.086222 | [8 empty] | 1502.47 | 0.010196
[23 empty] | 1091.3501 | 0.086914 | [8 empty] | 1502.5806 | 0.010194
[23 empty] | 1091.3647 | 0.088217 | [8 empty] | 1502.6912 | 0.010187
[23 empty] | 1091.3793 | 0.090165 | [8 empty] | 1502.8019 | 0.010177
[23 empty] | 1091.3939 | 0.083091 | [8 empty] | 1502.9125 | 0.010165
[23 empty] | 1091.4084 | 0.084161 | [8 empty] | 1503.0232 | 0.010154
[23 empty] | 1091.4231 | 0.088738 | [8 empty] | 1503.1338 | 0.010145
[23 empty] | 1091.4377 | 0.084123 | [8 empty] | 1503.2445 | 0.010137
[23 empty] | 1091.4523 | 0.08571 | [8 empty] | 1503.3552 | 0.010133
[23 empty] | 1091.4668 | 0.08413 | [8 empty] | 1503.4659 | 0.010133
[23 empty] | 1091.4814 | 0.093118 | [8 empty] | 1503.5767 | 0.010137
[23 empty] | 1091.496 | 0.084234 | [8 empty] | 1503.6875 | 0.010147
[23 empty] | 1091.5106 | 0.086531 | [8 empty] | 1503.7982 | 0.010165
[23 empty] | 1091.5253 | 0.086271 | [8 empty] | 1503.9091 | 0.010189
[23 empty] | 1091.5398 | 0.089397 | [8 empty] | 1504.0199 | 0.010221
[23 empty] | 1091.5544 | 0.086656 | [8 empty] | 1504.1306 | 0.010256
[23 empty] | 1091.569 | 0.080773 | [8 empty] | 1504.2416 | 0.010293
[23 empty] | 1091.5836 | 0.088917 | [8 empty] | 1504.3524 | 0.010327
[23 empty] | 1091.5981 | 0.085286 | [8 empty] | 1504.4633 | 0.010356
[23 empty] | 1091.6128 | 0.083106 | [8 empty] | 1504.5741 | 0.010378
[23 empty] | 1091.6274 | 0.090283 | [8 empty] | 1504.6851 | 0.010393
[23 empty] | 1091.642 | 0.085258 | [8 empty] | 1504.796 | 0.010401
[23 empty] | 1091.6565 | 0.088994 | [8 empty] | 1504.9069 | 0.010405
[23 empty] | 1091.6711 | 0.085239 | [8 empty] | 1505.0178 | 0.010404
[23 empty] | 1091.6857 | 0.085927 | [8 empty] | 1505.1289 | 0.010401
[23 empty] | 1091.7004 | 0.084473 | [8 empty] | 1505.2399 | 0.010399
[23 empty] | 1091.715 | 0.081528 | [8 empty] | 1505.3508 | 0.010401
[23 empty] | 1091.7295 | 0.083785 | [8 empty] | 1505.4619 | 0.010408
[23 empty] | 1091.7441 | 0.089134 | [8 empty] | 1505.5729 | 0.010423
[23 empty] | 1091.7587 | 0.085647 | [8 empty] | 1505.684 | 0.010449
[23 empty] | 1091.7733 | 0.087221 | [8 empty] | 1505.795 | 0.010487
[23 empty] | 1091.788 | 0.080732 | [8 empty] | 1505.9061 | 0.010536
[23 empty] | 1091.8025 | 0.084397 | [8 empty] | 1506.0172 | 0.010594
[23 empty] | 1091.8171 | 0.090818 | [8 empty] | 1506.1283 | 0.010658
[23 empty] | 1091.8317 | 0.083987 | [8 empty] | 1506.2395 | 0.010723
[23 empty] | 1091.8463 | 0.086189 | [8 empty] | 1506.3506 | 0.010783
[23 empty] | 1091.861 | 0.085985 | [8 empty] | 1506.4618 | 0.010835
[23 empty] | 1091.8755 | 0.087729 | [8 empty] | 1506.573 | 0.010874
[23 empty] | 1091.8901 | 0.090881 | [8 empty] | 1506.6842 | 0.0109
[23 empty] | 1091.9048 | 0.090817 | [8 empty] | 1506.7954 | 0.010911
[23 empty] | 1091.9193 | 0.085412 | [8 empty] | 1506.9066 | 0.010912
[23 empty] | 1091.934 | 0.088258 | [8 empty] | 1507.0179 | 0.010904
[23 empty] | 1091.9485 | 0.088668 | [8 empty] | 1507.1291 | 0.010893
[23 empty] | 1091.9631 | 0.089854 | [8 empty] | 1507.2405 | 0.010884
[23 empty] | 1091.9778 | 0.087592 | [8 empty] | 1507.3518 | 0.010878
[23 empty] | 1091.9923 | 0.087236 | [8 empty] | 1507.463 | 0.01088
[23 empty] | 1092.007 | 0.085022 | [8 empty] | 1507.5745 | 0.010892
[23 empty] | 1092.0216 | 0.082707 | [8 empty] | 1507.6858 | 0.010911
[23 empty] | 1092.0361 | 0.091926 | [8 empty] | 1507.7971 | 0.010938
[23 empty] | 1092.0508 | 0.088772 | [8 empty] | 1507.9084 | 0.01097
[23 empty] | 1092.0653 | 0.090924 | [8 empty] | 1508.0199 | 0.011004
[23 empty] | 1092.08 | 0.086952 | [8 empty] | 1508.1314 | 0.011039
[23 empty] | 1092.0946 | 0.090463 | [8 empty] | 1508.2428 | 0.011071
[23 empty] | 1092.1091 | 0.091364 | [8 empty] | 1508.3543 | 0.0111
[23 empty] | 1092.1239 | 0.086434 | [8 empty] | 1508.4657 | 0.011126
[23 empty] | 1092.1384 | 0.089548 | [8 empty] | 1508.5772 | 0.011149
[23 empty] | 1092.153 | 0.090367 | [8 empty] | 1508.6886 | 0.01117
[23 empty] | 1092.1676 | 0.084632 | [8 empty] | 1508.8002 | 0.011193
[23 empty] | 1092.1823 | 0.087642 | [8 empty] | 1508.9117 | 0.011216
[23 empty] | 1092.1969 | 0.090108 | [8 empty] | 1509.0232 | 0.011243
[23 empty] | 1092.2114 | 0.090782 | [8 empty] | 1509.1348 | 0.011271
[23 empty] | 1092.2261 | 0.086974 | [8 empty] | 1509.2463 | 0.011303
[23 empty] | 1092.2407 | 0.089858 | [8 empty] | 1509.358 | 0.011337
[23 empty] | 1092.2552 | 0.09174 | [8 empty] | 1509.4696 | 0.011375
[23 empty] | 1092.2699 | 0.090912 | [8 empty] | 1509.5812 | 0.011416
[23 empty] | 1092.2845 | 0.091514 | [8 empty] | 1509.6929 | 0.011459
[23 empty] | 1092.2991 | 0.094974 | [8 empty] | 1509.8046 | 0.011506
[23 empty] | 1092.3138 | 0.089729 | [8 empty] | 1509.9163 | 0.011553
[23 empty] | 1092.3284 | 0.090185 | [8 empty] | 1510.0279 | 0.011601
[23 empty] | 1092.3429 | 0.086081 | [8 empty] | 1510.1397 | 0.011649
[23 empty] | 1092.3577 | 0.085726 | [8 empty] | 1510.2513 | 0.011695
[23 empty] | 1092.3722 | 0.090264 | [8 empty] | 1510.3632 | 0.011737
[23 empty] | 1092.3867 | 0.085683 | [8 empty] | 1510.4749 | 0.011773
[23 empty] | 1092.4015 | 0.087515 | [8 empty] | 1510.5867 | 0.011803
[23 empty] | 1092.416 | 0.088343 | [8 empty] | 1510.6985 | 0.011826
[23 empty] | 1092.4307 | 0.088348 | [8 empty] | 1510.8103 | 0.011839
[23 empty] | 1092.4453 | 0.091818 | [8 empty] | 1510.9221 | 0.011844
[23 empty] | 1092.4598 | 0.082416 | [8 empty] | 1511.0339 | 0.011841
[23 empty] | 1092.4745 | 0.088242 | [8 empty] | 1511.1457 | 0.011833
[23 empty] | 1092.4891 | 0.090756 | [8 empty] | 1511.2577 | 0.011824
[23 empty] | 1092.5038 | 0.085814 | [8 empty] | 1511.3696 | 0.011817
[23 empty] | 1092.5183 | 0.085552 | [8 empty] | 1511.4814 | 0.011815
[23 empty] | 1092.533 | 0.090502 | [8 empty] | 1511.5934 | 0.011821
[23 empty] | 1092.5476 | 0.092768 | [8 empty] | 1511.7053 | 0.011835
[23 empty] | 1092.5623 | 0.088301 | [8 empty] | 1511.8174 | 0.011857
[23 empty] | 1092.5768 | 0.084749 | [8 empty] | 1511.9293 | 0.011884
[23 empty] | 1092.5914 | 0.090428 | [8 empty] | 1512.0413 | 0.011914
[23 empty] | 1092.6061 | 0.091317 | [8 empty] | 1512.1533 | 0.011947
[23 empty] | 1092.6207 | 0.094005 | [8 empty] | 1512.2654 | 0.011981
[23 empty] | 1092.6354 | 0.083623 | [8 empty] | 1512.3774 | 0.012017
[23 empty] | 1092.6499 | 0.08445 | [8 empty] | 1512.4895 | 0.012054
[23 empty] | 1092.6646 | 0.092085 | [8 empty] | 1512.6016 | 0.012091
[23 empty] | 1092.6792 | 0.087589 | [8 empty] | 1512.7136 | 0.012129
[23 empty] | 1092.6937 | 0.092846 | [8 empty] | 1512.8257 | 0.012165
[23 empty] | 1092.7085 | 0.088577 | [8 empty] | 1512.9379 | 0.012198
[23 empty] | 1092.723 | 0.09058 | [8 empty] | 1513.0501 | 0.012227
[23 empty] | 1092.7377 | 0.094252 | [8 empty] | 1513.1621 | 0.012251
[23 empty] | 1092.7523 | 0.083465 | [8 empty] | 1513.2743 | 0.012274
[23 empty] | 1092.7668 | 0.096226 | [8 empty] | 1513.3865 | 0.012294
[23 empty] | 1092.7816 | 0.095505 | [8 empty] | 1513.4988 | 0.012318
[23 empty] | 1092.7961 | 0.095207 | [8 empty] | 1513.611 | 0.012346
[23 empty] | 1092.8109 | 0.092881 | [8 empty] | 1513.7233 | 0.012382
[23 empty] | 1092.8254 | 0.086727 | [8 empty] | 1513.8355 | 0.012425
[23 empty] | 1092.84 | 0.092327 | [8 empty] | 1513.9478 | 0.012476
[23 empty] | 1092.8547 | 0.092927 | [8 empty] | 1514.0601 | 0.012534
[23 empty] | 1092.8693 | 0.091351 | [8 empty] | 1514.1724 | 0.012596
[23 empty] | 1092.8839 | 0.088319 | [8 empty] | 1514.2847 | 0.012661
[23 empty] | 1092.8986 | 0.092801 | [8 empty] | 1514.397 | 0.012724
[23 empty] | 1092.9132 | 0.087045 | [8 empty] | 1514.5094 | 0.012784
[23 empty] | 1092.9279 | 0.098846 | [8 empty] | 1514.6218 | 0.012836
[23 empty] | 1092.9425 | 0.097093 | [8 empty] | 1514.7341 | 0.01288
[23 empty] | 1092.957 | 0.093534 | [8 empty] | 1514.8466 | 0.012914
[23 empty] | 1092.9718 | 0.087636 | [8 empty] | 1514.959 | 0.01294
[23 empty] | 1092.9863 | 0.09028 | [8 empty] | 1515.0714 | 0.012959
[23 empty] | 1093.001 | 0.092499 | [8 empty] | 1515.184 | 0.012974
[23 empty] | 1093.0156 | 0.092957 | [8 empty] | 1515.2964 | 0.012985
[23 empty] | 1093.0302 | 0.092901 | [8 empty] | 1515.4089 | 0.012996
[23 empty] | 1093.0449 | 0.085562 | [8 empty] | 1515.5214 | 0.013007
[23 empty] | 1093.0594 | 0.096476 | [8 empty] | 1515.6339 | 0.013019
[23 empty] | 1093.0741 | 0.091284 | [8 empty] | 1515.7465 | 0.01303
[23 empty] | 1093.0887 | 0.090974 | [8 empty] | 1515.859 | 0.013042
[23 empty] | 1093.1034 | 0.094311 | [8 empty] | 1515.9716 | 0.013054
[23 empty] | 1093.118 | 0.09233 | [8 empty] | 1516.0842 | 0.013066
[23 empty] | 1093.1327 | 0.087729 | [8 empty] | 1516.1968 | 0.013082
[23 empty] | 1093.1472 | 0.086976 | [8 empty] | 1516.3094 | 0.013101
[23 empty] | 1093.162 | 0.092328 | [8 empty] | 1516.4221 | 0.013124
[23 empty] | 1093.1765 | 0.0889 | [8 empty] | 1516.5348 | 0.013157
[23 empty] | 1093.1912 | 0.0917 | [8 empty] | 1516.6475 | 0.013198
[23 empty] | 1093.2059 | 0.092388 | [8 empty] | 1516.7601 | 0.013246
[23 empty] | 1093.2205 | 0.091092 | [8 empty] | 1516.8728 | 0.013302
[23 empty] | 1093.2352 | 0.093738 | [8 empty] | 1516.9856 | 0.01336
[23 empty] | 1093.2498 | 0.094487 | [8 empty] | 1517.0983 | 0.013415
[23 empty] | 1093.2644 | 0.091932 | [8 empty] | 1517.2111 | 0.013465
[23 empty] | 1093.2791 | 0.092295 | [8 empty] | 1517.3238 | 0.013503
[23 empty] | 1093.2937 | 0.089922 | [8 empty] | 1517.4367 | 0.013526
[23 empty] | 1093.3082 | 0.092862 | [8 empty] | 1517.5494 | 0.013531
[23 empty] | 1093.323 | 0.090032 | [8 empty] | 1517.6622 | 0.013521
[23 empty] | 1093.3375 | 0.090631 | [8 empty] | 1517.7751 | 0.013496
[23 empty] | 1093.3523 | 0.096248 | [8 empty] | 1517.8879 | 0.013463
[23 empty] | 1093.3668 | 0.09163 | [8 empty] | 1518.0008 | 0.013427
[23 empty] | 1093.3815 | 0.087631 | [8 empty] | 1518.1138 | 0.013395
[23 empty] | 1093.3962 | 0.088879 | [8 empty] | 1518.2267 | 0.013373
[23 empty] | 1093.4108 | 0.094365 | [8 empty] | 1518.3396 | 0.013366
[23 empty] | 1093.4255 | 0.092653 | [8 empty] | 1518.4525 | 0.013374
[23 empty] | 1093.4401 | 0.094255 | [8 empty] | 1518.5656 | 0.013398
[23 empty] | 1093.4547 | 0.089981 | [8 empty] | 1518.6785 | 0.013434
[23 empty] | 1093.4694 | 0.090697 | [8 empty] | 1518.7915 | 0.013477
[23 empty] | 1093.484 | 0.0898 | [8 empty] | 1518.9045 | 0.013522
[23 empty] | 1093.4987 | 0.086295 | [8 empty] | 1519.0176 | 0.013567
[23 empty] | 1093.5133 | 0.089608 | [8 empty] | 1519.1306 | 0.013609
[23 empty] | 1093.528 | 0.097626 | [8 empty] | 1519.2436 | 0.01365
[23 empty] | 1093.5426 | 0.091422 | [8 empty] | 1519.3567 | 0.013692
[23 empty] | 1093.5573 | 0.093417 | [8 empty] | 1519.4698 | 0.013737
[23 empty] | 1093.5719 | 0.087779 | [8 empty] | 1519.5829 | 0.013786
[23 empty] | 1093.5865 | 0.096526 | [8 empty] | 1519.696 | 0.013839
[23 empty] | 1093.6012 | 0.098839 | [8 empty] | 1519.8092 | 0.013895
[23 empty] | 1093.6157 | 0.094341 | [8 empty] | 1519.9224 | 0.013949
[23 empty] | 1093.6305 | 0.095625 | [8 empty] | 1520.0355 | 0.013997
[23 empty] | 1093.6451 | 0.091561 | [8 empty] | 1520.1488 | 0.014036
[23 empty] | 1093.6598 | 0.09528 | [8 empty] | 1520.262 | 0.014066
[23 empty] | 1093.6744 | 0.092872 | [8 empty] | 1520.3752 | 0.014085
[23 empty] | 1093.6891 | 0.090651 | [8 empty] | 1520.4885 | 0.014097
[23 empty] | 1093.7037 | 0.092208 | [8 empty] | 1520.6017 | 0.014105
[23 empty] | 1093.7184 | 0.095033 | [8 empty] | 1520.715 | 0.014113
[23 empty] | 1093.733 | 0.096522 | [8 empty] | 1520.8284 | 0.014125
[23 empty] | 1093.7477 | 0.093797 | [8 empty] | 1520.9416 | 0.014142
[23 empty] | 1093.7623 | 0.087833 | [8 empty] | 1521.0549 | 0.014165
[23 empty] | 1093.777 | 0.09378 | [8 empty] | 1521.1683 | 0.014196
[23 empty] | 1093.7916 | 0.098235 | [8 empty] | 1521.2817 | 0.014233
[23 empty] | 1093.8063 | 0.090482 | [8 empty] | 1521.395 | 0.014276
[23 empty] | 1093.8209 | 0.098299 | [8 empty] | 1521.5084 | 0.014328
[23 empty] | 1093.8356 | 0.09209 | [8 empty] | 1521.6219 | 0.014387
[23 empty] | 1093.8503 | 0.090055 | [8 empty] | 1521.7353 | 0.014457
[23 empty] | 1093.8649 | 0.089149 | [8 empty] | 1521.8488 | 0.014534
[23 empty] | 1093.8795 | 0.095534 | [8 empty] | 1521.9623 | 0.014615
[23 empty] | 1093.8943 | 0.093901 | [8 empty] | 1522.0757 | 0.014696
[23 empty] | 1093.9088 | 0.087283 | [8 empty] | 1522.1892 | 0.014772
[23 empty] | 1093.9235 | 0.091654 | [8 empty] | 1522.3027 | 0.014836
[23 empty] | 1093.9382 | 0.09159 | [8 empty] | 1522.4163 | 0.014885
[23 empty] | 1093.9528 | 0.090915 | [8 empty] | 1522.5299 | 0.014916
[23 empty] | 1093.9675 | 0.086766 | [8 empty] | 1522.6434 | 0.01493
[23 empty] | 1093.9822 | 0.092515 | [8 empty] | 1522.757 | 0.014931
[23 empty] | 1093.9967 | 0.092633 | [8 empty] | 1522.8706 | 0.014923
[23 empty] | 1094.0115 | 0.095677 | [8 empty] | 1522.9842 | 0.014912
[23 empty] | 1094.0261 | 0.094976 | [8 empty] | 1523.0979 | 0.014903
[23 empty] | 1094.0409 | 0.092577 | [8 empty] | 1523.2115 | 0.014901
[23 empty] | 1094.0554 | 0.091748 | [8 empty] | 1523.3252 | 0.014907
[23 empty] | 1094.0701 | 0.092564 | [8 empty] | 1523.4388 | 0.014921
[23 empty] | 1094.0848 | 0.095656 | [8 empty] | 1523.5526 | 0.014942
[23 empty] | 1094.0994 | 0.10261 | [8 empty] | 1523.6664 | 0.014969
[23 empty] | 1094.114 | 0.095752 | [8 empty] | 1523.78 | 0.015001
[23 empty] | 1094.1288 | 0.091245 | [8 empty] | 1523.8938 | 0.015036
[23 empty] | 1094.1434 | 0.093427 | [8 empty] | 1524.0076 | 0.015075
[23 empty] | 1094.1581 | 0.098154 | [8 empty] | 1524.1213 | 0.015116
[23 empty] | 1094.1727 | 0.096802 | [8 empty] | 1524.2352 | 0.015159
[23 empty] | 1094.1874 | 0.094141 | [8 empty] | 1524.349 | 0.015205
[23 empty] | 1094.2021 | 0.098718 | [8 empty] | 1524.4629 | 0.015252
[23 empty] | 1094.2167 | 0.096238 | [8 empty] | 1524.5768 | 0.015301
[23 empty] | 1094.2313 | 0.091157 | [8 empty] | 1524.6906 | 0.015352
[23 empty] | 1094.2461 | 0.092128 | [8 empty] | 1524.8044 | 0.015405
[23 empty] | 1094.2607 | 0.098758 | [8 empty] | 1524.9185 | 0.01546
[23 empty] | 1094.2754 | 0.090821 | [8 empty] | 1525.0323 | 0.015515
[23 empty] | 1094.29 | 0.096493 | [8 empty] | 1525.1462 | 0.015572
[23 empty] | 1094.3047 | 0.089519 | [8 empty] | 1525.2603 | 0.015627
[23 empty] | 1094.3195 | 0.09847 | [8 empty] | 1525.3743 | 0.015679
[23 empty] | 1094.334 | 0.091947 | [8 empty] | 1525.4882 | 0.015726
[23 empty] | 1094.3488 | 0.093296 | [8 empty] | 1525.6022 | 0.015767
[23 empty] | 1094.3634 | 0.089316 | [8 empty] | 1525.7163 | 0.015799
[23 empty] | 1094.3781 | 0.10299 | [8 empty] | 1525.8303 | 0.015825
[23 empty] | 1094.3927 | 0.093125 | [8 empty] | 1525.9443 | 0.015845
[23 empty] | 1094.4073 | 0.10088 | [8 empty] | 1526.0585 | 0.015859
[23 empty] | 1094.422 | 0.098716 | [8 empty] | 1526.1725 | 0.015871
[23 empty] | 1094.4368 | 0.094035 | [8 empty] | 1526.2866 | 0.01588
[23 empty] | 1094.4514 | 0.097859 | [8 empty] | 1526.4008 | 0.01589
[23 empty] | 1094.4661 | 0.093564 | [8 empty] | 1526.5149 | 0.015902
[23 empty] | 1094.4807 | 0.094649 | [8 empty] | 1526.6291 | 0.015917
[23 empty] | 1094.4954 | 0.10046 | [8 empty] | 1526.7433 | 0.015935
[23 empty] | 1094.5101 | 0.096617 | [8 empty] | 1526.8575 | 0.015958
[23 empty] | 1094.5248 | 0.093274 | [8 empty] | 1526.9717 | 0.015986
[23 empty] | 1094.5393 | 0.093092 | [8 empty] | 1527.0859 | 0.016017
[23 empty] | 1094.5541 | 0.095252 | [8 empty] | 1527.2002 | 0.01605
[23 empty] | 1094.5687 | 0.092901 | [8 empty] | 1527.3145 | 0.016085
[23 empty] | 1094.5835 | 0.099849 | [8 empty] | 1527.4287 | 0.016118
[23 empty] | 1094.5981 | 0.095464 | [8 empty] | 1527.5431 | 0.016149
[23 empty] | 1094.6128 | 0.096214 | [8 empty] | 1527.6573 | 0.016174
[23 empty] | 1094.6274 | 0.098665 | [8 empty] | 1527.7717 | 0.016195
[23 empty] | 1094.6421 | 0.094341 | [8 empty] | 1527.8861 | 0.016215
[23 empty] | 1094.6569 | 0.097955 | [8 empty] | 1528.0005 | 0.016236
[23 empty] | 1094.6715 | 0.089985 | [8 empty] | 1528.1149 | 0.016261
[23 empty] | 1094.6862 | 0.093054 | [8 empty] | 1528.2293 | 0.016295
[23 empty] | 1094.7009 | 0.097523 | [8 empty] | 1528.3436 | 0.016339
[23 empty] | 1094.7155 | 0.094685 | [8 empty] | 1528.4581 | 0.016396
[23 empty] | 1094.7301 | 0.096085 | [8 empty] | 1528.5725 | 0.016464
[23 empty] | 1094.7449 | 0.096908 | [8 empty] | 1528.687 | 0.016541
[23 empty] | 1094.7595 | 0.096728 | [8 empty] | 1528.8015 | 0.016624
[23 empty] | 1094.7743 | 0.096106 | [8 empty] | 1528.916 | 0.016709
[23 empty] | 1094.7889 | 0.08905 | [8 empty] | 1529.0305 | 0.016792
[23 empty] | 1094.8036 | 0.093465 | [8 empty] | 1529.1451 | 0.01687
[23 empty] | 1094.8184 | 0.099651 | [8 empty] | 1529.2596 | 0.01694
[23 empty] | 1094.8329 | 0.096536 | [8 empty] | 1529.3743 | 0.017
[23 empty] | 1094.8475 | 0.096991 | [8 empty] | 1529.4888 | 0.017052
[23 empty] | 1094.8623 | 0.096787 | [8 empty] | 1529.6034 | 0.017094
[23 empty] | 1094.877 | 0.095912 | [8 empty] | 1529.718 | 0.017129
[23 empty] | 1094.8917 | 0.08982 | [8 empty] | 1529.8328 | 0.017161
[23 empty] | 1094.9064 | 0.1007 | [8 empty] | 1529.9474 | 0.01719
[23 empty] | 1094.921 | 0.10105 | [8 empty] | 1530.062 | 0.01722
[23 empty] | 1094.9358 | 0.094687 | [8 empty] | 1530.1768 | 0.017252
[23 empty] | 1094.9504 | 0.097414 | [8 empty] | 1530.2915 | 0.017286
[23 empty] | 1094.9651 | 0.093219 | [8 empty] | 1530.4062 | 0.017323
[23 empty] | 1094.9797 | 0.09687 | [8 empty] | 1530.521 | 0.01736
[23 empty] | 1094.9944 | 0.096822 | [8 empty] | 1530.6357 | 0.017398
[23 empty] | 1095.0092 | 0.094144 | [8 empty] | 1530.7505 | 0.017435
[23 empty] | 1095.0238 | 0.10202 | [8 empty] | 1530.8652 | 0.01747
[23 empty] | 1095.0385 | 0.099433 | [8 empty] | 1530.9801 | 0.017503
[23 empty] | 1095.0532 | 0.1003 | [8 empty] | 1531.095 | 0.017532
[23 empty] | 1095.0679 | 0.095215 | [8 empty] | 1531.2098 | 0.017559
[23 empty] | 1095.0826 | 0.095319 | [8 empty] | 1531.3247 | 0.017584
[23 empty] | 1095.0973 | 0.092844 | [8 empty] | 1531.4396 | 0.017609
[23 empty] | 1095.1119 | 0.097509 | [8 empty] | 1531.5544 | 0.017637
[23 empty] | 1095.1267 | 0.10339 | [8 empty] | 1531.6694 | 0.017669
[23 empty] | 1095.1414 | 0.099385 | [8 empty] | 1531.7843 | 0.017705
[23 empty] | 1095.156 | 0.10032 | [8 empty] | 1531.8993 | 0.017745
[23 empty] | 1095.1708 | 0.090357 | [8 empty] | 1532.0143 | 0.017789
[23 empty] | 1095.1853 | 0.096751 | [8 empty] | 1532.1293 | 0.017833
[23 empty] | 1095.2001 | 0.093403 | [8 empty] | 1532.2443 | 0.017877
[23 empty] | 1095.2147 | 0.10125 | [8 empty] | 1532.3592 | 0.017918
[23 empty] | 1095.2294 | 0.095011 | [8 empty] | 1532.4744 | 0.017956
[23 empty] | 1095.2441 | 0.096107 | [8 empty] | 1532.5894 | 0.017992
[23 empty] | 1095.2588 | 0.098258 | [8 empty] | 1532.7045 | 0.018029
[23 empty] | 1095.2736 | 0.093393 | [8 empty] | 1532.8196 | 0.018068
[23 empty] | 1095.2882 | 0.094563 | [8 empty] | 1532.9347 | 0.01811
[23 empty] | 1095.3029 | 0.09793 | [8 empty] | 1533.0498 | 0.018158
[23 empty] | 1095.3176 | 0.09792 | [8 empty] | 1533.1649 | 0.018208
[23 empty] | 1095.3323 | 0.09876 | [8 empty] | 1533.2802 | 0.018258
[23 empty] | 1095.3469 | 0.099888 | [8 empty] | 1533.3953 | 0.018306
[23 empty] | 1095.3617 | 0.095728 | [8 empty] | 1533.5105 | 0.018349
[23 empty] | 1095.3763 | 0.096188 | [8 empty] | 1533.6257 | 0.018383
[23 empty] | 1095.3911 | 0.094742 | [8 empty] | 1533.741 | 0.018409
[23 empty] | 1095.4058 | 0.099085 | [8 empty] | 1533.8562 | 0.018426
[23 empty] | 1095.4204 | 0.10355 | [8 empty] | 1533.9714 | 0.018439
[23 empty] | 1095.4352 | 0.097247 | [8 empty] | 1534.0867 | 0.018451
[23 empty] | 1095.4498 | 0.096995 | [8 empty] | 1534.202 | 0.018464
[23 empty] | 1095.4645 | 0.091823 | [8 empty] | 1534.3174 | 0.018485
[23 empty] | 1095.4792 | 0.099967 | [8 empty] | 1534.4326 | 0.018513
[23 empty] | 1095.4939 | 0.099074 | [8 empty] | 1534.548 | 0.018552
[23 empty] | 1095.5087 | 0.093118 | [8 empty] | 1534.6635 | 0.018598
[23 empty] | 1095.5233 | 0.09784 | [8 empty] | 1534.7788 | 0.018653
[23 empty] | 1095.538 | 0.098613 | [8 empty] | 1534.8942 | 0.018712
[23 empty] | 1095.5527 | 0.10602 | [8 empty] | 1535.0096 | 0.018771
[23 empty] | 1095.5674 | 0.096926 | [8 empty] | 1535.125 | 0.018827
[23 empty] | 1095.5823 | 0.10317 | [8 empty] | 1535.2405 | 0.01888
[23 empty] | 1095.5969 | 0.10044 | [8 empty] | 1535.356 | 0.018925
[23 empty] | 1095.6116 | 0.10651 | [8 empty] | 1535.4714 | 0.018965
[23 empty] | 1095.6263 | 0.10406 | [8 empty] | 1535.587 | 0.018999
[23 empty] | 1095.641 | 0.098761 | [8 empty] | 1535.7025 | 0.019029
[23 empty] | 1095.6556 | 0.097553 | [8 empty] | 1535.8181 | 0.019057
[23 empty] | 1095.6704 | 0.095895 | [8 empty] | 1535.9336 | 0.019085
[23 empty] | 1095.6851 | 0.09844 | [8 empty] | 1536.0492 | 0.019114
[23 empty] | 1095.6998 | 0.094181 | [8 empty] | 1536.1648 | 0.019147
[23 empty] | 1095.7145 | 0.101 | [8 empty] | 1536.2804 | 0.019184
[23 empty] | 1095.7291 | 0.096365 | [8 empty] | 1536.396 | 0.019228
[23 empty] | 1095.7439 | 0.095198 | [8 empty] | 1536.5117 | 0.019278
[23 empty] | 1095.7585 | 0.098094 | [8 empty] | 1536.6273 | 0.019332
[23 empty] | 1095.7732 | 0.10151 | [8 empty] | 1536.743 | 0.01939
[23 empty] | 1095.788 | 0.099071 | [8 empty] | 1536.8588 | 0.01945
[23 empty] | 1095.8027 | 0.097171 | [8 empty] | 1536.9745 | 0.019507
[23 empty] | 1095.8175 | 0.10196 | [8 empty] | 1537.0902 | 0.01956
[23 empty] | 1095.8322 | 0.10205 | [8 empty] | 1537.2059 | 0.019607
[23 empty] | 1095.8468 | 0.097866 | [8 empty] | 1537.3218 | 0.019649
[23 empty] | 1095.8616 | 0.098053 | [8 empty] | 1537.4375 | 0.019687
[23 empty] | 1095.8762 | 0.1022 | [8 empty] | 1537.5533 | 0.019726
[23 empty] | 1095.891 | 0.099223 | [8 empty] | 1537.6692 | 0.01977
[23 empty] | 1095.9056 | 0.10442 | [8 empty] | 1537.785 | 0.019822
[23 empty] | 1095.9203 | 0.10271 | [8 empty] | 1537.9009 | 0.019882
[23 empty] | 1095.9352 | 0.1 | [8 empty] | 1538.0167 | 0.019953
[23 empty] | 1095.9498 | 0.098756 | [8 empty] | 1538.1326 | 0.02003
[23 empty] | 1095.9645 | 0.10776 | [8 empty] | 1538.2485 | 0.020109
[23 empty] | 1095.9792 | 0.10304 | [8 empty] | 1538.3645 | 0.020187
[23 empty] | 1095.9939 | 0.096502 | [8 empty] | 1538.4804 | 0.020259
[23 empty] | 1096.0087 | 0.095678 | [8 empty] | 1538.5963 | 0.020322
[23 empty] | 1096.0233 | 0.10107 | [8 empty] | 1538.7124 | 0.020376
[23 empty] | 1096.038 | 0.10547 | [8 empty] | 1538.8284 | 0.020421
[23 empty] | 1096.0529 | 0.096593 | [8 empty] | 1538.9443 | 0.020458
[23 empty] | 1096.0675 | 0.10228 | [8 empty] | 1539.0604 | 0.02049
[23 empty] | 1096.0822 | 0.098488 | [8 empty] | 1539.1764 | 0.020519
[23 empty] | 1096.0969 | 0.10562 | [8 empty] | 1539.2925 | 0.020549
[23 empty] | 1096.1116 | 0.10027 | [8 empty] | 1539.4086 | 0.020581
[23 empty] | 1096.1263 | 0.097346 | [8 empty] | 1539.5247 | 0.020614
[23 empty] | 1096.1411 | 0.10737 | [8 empty] | 1539.6409 | 0.020649
[23 empty] | 1096.1558 | 0.10321 | [8 empty] | 1539.757 | 0.020683
[23 empty] | 1096.1705 | 0.10246 | [8 empty] | 1539.8732 | 0.020715
[23 empty] | 1096.1852 | 0.09826 | [8 empty] | 1539.9893 | 0.020743
[23 empty] | 1096.2 | 0.10378 | [8 empty] | 1540.1055 | 0.020767
[23 empty] | 1096.2146 | 0.096325 | [8 empty] | 1540.2217 | 0.020787
[23 empty] | 1096.2294 | 0.10431 | [8 empty] | 1540.3379 | 0.020802
[23 empty] | 1096.2441 | 0.098045 | [8 empty] | 1540.4541 | 0.020815
[23 empty] | 1096.2588 | 0.10049 | [8 empty] | 1540.5704 | 0.020829
[23 empty] | 1096.2734 | 0.097574 | [8 empty] | 1540.6867 | 0.020846
[23 empty] | 1096.2882 | 0.099711 | [8 empty] | 1540.803 | 0.020866
[23 empty] | 1096.303 | 0.10361 | [8 empty] | 1540.9193 | 0.020894
[23 empty] | 1096.3177 | 0.1042 | [8 empty] | 1541.0356 | 0.020929
[23 empty] | 1096.3324 | 0.10788 | [8 empty] | 1541.152 | 0.020971
[23 empty] | 1096.347 | 0.11299 | [8 empty] | 1541.2683 | 0.021018
[23 empty] | 1096.3618 | 0.098155 | [8 empty] | 1541.3848 | 0.021068
[23 empty] | 1096.3766 | 0.10125 | [8 empty] | 1541.5011 | 0.021117
[23 empty] | 1096.3912 | 0.10618 | [8 empty] | 1541.6175 | 0.021163
[23 empty] | 1096.406 | 0.09768 | [8 empty] | 1541.734 | 0.021202
[23 empty] | 1096.4207 | 0.096111 | [8 empty] | 1541.8505 | 0.021235
[23 empty] | 1096.4355 | 0.10033 | [8 empty] | 1541.9669 | 0.02126
[23 empty] | 1096.4502 | 0.10588 | [8 empty] | 1542.0834 | 0.021279
[23 empty] | 1096.4648 | 0.10582 | [8 empty] | 1542.1999 | 0.021294
[23 empty] | 1096.4796 | 0.10381 | [8 empty] | 1542.3164 | 0.021307
[23 empty] | 1096.4944 | 0.094635 | [8 empty] | 1542.433 | 0.021321
[23 empty] | 1096.5092 | 0.10358 | [8 empty] | 1542.5496 | 0.021341
[23 empty] | 1096.5238 | 0.10351 | [8 empty] | 1542.6661 | 0.02137
[23 empty] | 1096.5385 | 0.10564 | [8 empty] | 1542.7827 | 0.02141
[23 empty] | 1096.5533 | 0.10369 | [8 empty] | 1542.8993 | 0.021461
[23 empty] | 1096.568 | 0.101 | [8 empty] | 1543.016 | 0.021524
[23 empty] | 1096.5826 | 0.10652 | [8 empty] | 1543.1326 | 0.021598
[23 empty] | 1096.5974 | 0.1019 | [8 empty] | 1543.2493 | 0.021679
[23 empty] | 1096.6122 | 0.10418 | [8 empty] | 1543.366 | 0.021765
[23 empty] | 1096.627 | 0.10013 | [8 empty] | 1543.4827 | 0.021853
[23 empty] | 1096.6416 | 0.1001 | [8 empty] | 1543.5994 | 0.021941
[23 empty] | 1096.6562 | 0.10216 | [8 empty] | 1543.7161 | 0.022028
[23 empty] | 1096.6711 | 0.10747 | [8 empty] | 1543.8329 | 0.02211
[23 empty] | 1096.6858 | 0.10008 | [8 empty] | 1543.9496 | 0.02219
[23 empty] | 1096.7004 | 0.10646 | [8 empty] | 1544.0664 | 0.022265
[23 empty] | 1096.7153 | 0.10459 | [8 empty] | 1544.1832 | 0.022336
[23 empty] | 1096.73 | 0.1029 | [8 empty] | 1544.3001 | 0.022403
[23 empty] | 1096.7448 | 0.10323 | [8 empty] | 1544.4169 | 0.022466
[23 empty] | 1096.7594 | 0.098575 | [8 empty] | 1544.5337 | 0.022527
[23 empty] | 1096.7742 | 0.099436 | [8 empty] | 1544.6506 | 0.02259
[23 empty] | 1096.7889 | 0.10263 | [8 empty] | 1544.7676 | 0.022654
[23 empty] | 1096.8036 | 0.10634 | [8 empty] | 1544.8844 | 0.02272
[23 empty] | 1096.8185 | 0.10405 | [8 empty] | 1545.0013 | 0.022788
[23 empty] | 1096.8331 | 0.10636 | [8 empty] | 1545.1183 | 0.022858
[23 empty] | 1096.8478 | 0.099917 | [8 empty] | 1545.2352 | 0.022928
[23 empty] | 1096.8627 | 0.10536 | [8 empty] | 1545.3523 | 0.022997
[23 empty] | 1096.8773 | 0.1035 | [8 empty] | 1545.4692 | 0.023064
[23 empty] | 1096.892 | 0.10527 | [8 empty] | 1545.5863 | 0.023126
[23 empty] | 1096.9069 | 0.10492 | [8 empty] | 1545.7034 | 0.023186
[23 empty] | 1096.9215 | 0.10162 | [8 empty] | 1545.8204 | 0.023243
[23 empty] | 1096.9363 | 0.10441 | [8 empty] | 1545.9375 | 0.023298
[23 empty] | 1096.9511 | 0.10136 | [8 empty] | 1546.0546 | 0.023349
[23 empty] | 1096.9657 | 0.10733 | [8 empty] | 1546.1716 | 0.023399
[23 empty] | 1096.9805 | 0.10095 | [8 empty] | 1546.2888 | 0.023446
[23 empty] | 1096.9952 | 0.10328 | [8 empty] | 1546.4059 | 0.02349
[23 empty] | 1097.0099 | 0.10345 | [8 empty] | 1546.5231 | 0.023531
[23 empty] | 1097.0247 | 0.10049 | [8 empty] | 1546.6403 | 0.02357
[23 empty] | 1097.0394 | 0.10301 | [8 empty] | 1546.7575 | 0.023606
[23 empty] | 1097.0542 | 0.099828 | [8 empty] | 1546.8746 | 0.023639
[23 empty] | 1097.069 | 0.11062 | [8 empty] | 1546.9919 | 0.023673
[23 empty] | 1097.0836 | 0.10535 | [8 empty] | 1547.1091 | 0.023705
[23 empty] | 1097.0984 | 0.10303 | [8 empty] | 1547.2264 | 0.023739
[23 empty] | 1097.1132 | 0.10368 | [8 empty] | 1547.3438 | 0.023775
[23 empty] | 1097.1279 | 0.10985 | [8 empty] | 1547.4611 | 0.023817
[23 empty] | 1097.1426 | 0.1065 | [8 empty] | 1547.5784 | 0.023867
[23 empty] | 1097.1573 | 0.10689 | [8 empty] | 1547.6957 | 0.023923
[23 empty] | 1097.1721 | 0.10981 | [8 empty] | 1547.813 | 0.023986
[23 empty] | 1097.1869 | 0.10785 | [8 empty] | 1547.9304 | 0.024053
[23 empty] | 1097.2015 | 0.10414 | [8 empty] | 1548.0477 | 0.024123
[23 empty] | 1097.2163 | 0.099448 | [8 empty] | 1548.1652 | 0.024192
[23 empty] | 1097.2311 | 0.10455 | [8 empty] | 1548.2826 | 0.024254
[23 empty] | 1097.2459 | 0.10298 | [8 empty] | 1548.4 | 0.02431
[23 empty] | 1097.2606 | 0.10589 | [8 empty] | 1548.5176 | 0.024357
[23 empty] | 1097.2753 | 0.10517 | [8 empty] | 1548.635 | 0.024396
[23 empty] | 1097.2902 | 0.10447 | [8 empty] | 1548.7526 | 0.024428
[23 empty] | 1097.3048 | 0.10334 | [8 empty] | 1548.87 | 0.024458
[23 empty] | 1097.3195 | 0.10369 | [8 empty] | 1548.9876 | 0.024487
[23 empty] | 1097.3344 | 0.11147 | [8 empty] | 1549.1051 | 0.02452
[23 empty] | 1097.349 | 0.10952 | [8 empty] | 1549.2227 | 0.024559
[23 empty] | 1097.3639 | 0.10732 | [8 empty] | 1549.3403 | 0.024606
[23 empty] | 1097.3785 | 0.10307 | [8 empty] | 1549.4579 | 0.024662
[23 empty] | 1097.3933 | 0.10381 | [8 empty] | 1549.5756 | 0.024726
[23 empty] | 1097.4081 | 0.10925 | [8 empty] | 1549.6931 | 0.024798
[23 empty] | 1097.4227 | 0.10651 | [8 empty] | 1549.8108 | 0.024873
[23 empty] | 1097.4376 | 0.11145 | [8 empty] | 1549.9285 | 0.02495
[23 empty] | 1097.4523 | 0.10992 | [8 empty] | 1550.0461 | 0.025026
[23 empty] | 1097.467 | 0.099658 | [8 empty] | 1550.1639 | 0.025101
[23 empty] | 1097.4818 | 0.10327 | [8 empty] | 1550.2816 | 0.025172
[23 empty] | 1097.4966 | 0.10355 | [8 empty] | 1550.3994 | 0.025238
[23 empty] | 1097.5112 | 0.10854 | [8 empty] | 1550.5171 | 0.025302
[23 empty] | 1097.5261 | 0.10277 | [8 empty] | 1550.6349 | 0.025362
[23 empty] | 1097.5408 | 0.10718 | [8 empty] | 1550.7527 | 0.02542
[23 empty] | 1097.5557 | 0.10397 | [8 empty] | 1550.8706 | 0.025474
[23 empty] | 1097.5703 | 0.10955 | [8 empty] | 1550.9884 | 0.025526
[23 empty] | 1097.5851 | 0.1109 | [8 empty] | 1551.1062 | 0.025576
[23 empty] | 1097.5999 | 0.10263 | [8 empty] | 1551.2241 | 0.025621
[23 empty] | 1097.6146 | 0.11176 | [8 empty] | 1551.342 | 0.025664
[23 empty] | 1097.6293 | 0.11102 | [8 empty] | 1551.46 | 0.025702
[23 empty] | 1097.6442 | 0.11229 | [8 empty] | 1551.5779 | 0.025737
[23 empty] | 1097.6588 | 0.10914 | [8 empty] | 1551.6958 | 0.025768
[23 empty] | 1097.6737 | 0.11443 | [8 empty] | 1551.8137 | 0.025797
[23 empty] | 1097.6884 | 0.10639 | [8 empty] | 1551.9318 | 0.025827
[23 empty] | 1097.7031 | 0.10373 | [8 empty] | 1552.0497 | 0.02586
[23 empty] | 1097.7179 | 0.10918 | [8 empty] | 1552.1677 | 0.025899
[23 empty] | 1097.7327 | 0.10458 | [8 empty] | 1552.2858 | 0.025948
[23 empty] | 1097.7474 | 0.10441 | [8 empty] | 1552.4038 | 0.026007
[23 empty] | 1097.7622 | 0.10403 | [8 empty] | 1552.522 | 0.026077
[23 empty] | 1097.7769 | 0.10183 | [8 empty] | 1552.64 | 0.026156
[23 empty] | 1097.7917 | 0.10698 | [8 empty] | 1552.7581 | 0.026244
[23 empty] | 1097.8064 | 0.11094 | [8 empty] | 1552.8762 | 0.026338
[23 empty] | 1097.8212 | 0.10083 | [8 empty] | 1552.9944 | 0.026433
[23 empty] | 1097.8359 | 0.10318 | [8 empty] | 1553.1126 | 0.026527
[23 empty] | 1097.8507 | 0.10546 | [8 empty] | 1553.2307 | 0.026616
[23 empty] | 1097.8655 | 0.11118 | [8 empty] | 1553.3489 | 0.026696
[23 empty] | 1097.8802 | 0.10422 | [8 empty] | 1553.4672 | 0.026768
[23 empty] | 1097.895 | 0.11087 | [8 empty] | 1553.5853 | 0.026829
[23 empty] | 1097.9098 | 0.10548 | [8 empty] | 1553.7036 | 0.02688
[23 empty] | 1097.9246 | 0.1075 | [8 empty] | 1553.8219 | 0.026923
[23 empty] | 1097.9392 | 0.10701 | [8 empty] | 1553.9402 | 0.026958
[23 empty] | 1097.9541 | 0.10717 | [8 empty] | 1554.0585 | 0.026988
[23 empty] | 1097.9688 | 0.10825 | [8 empty] | 1554.1768 | 0.027015
[23 empty] | 1097.9836 | 0.10047 | [8 empty] | 1554.2952 | 0.027038
[23 empty] | 1097.9983 | 0.10715 | [8 empty] | 1554.4135 | 0.027058
[23 empty] | 1098.0131 | 0.10901 | [8 empty] | 1554.5319 | 0.027078
[23 empty] | 1098.028 | 0.11114 | [8 empty] | 1554.6503 | 0.027096
[23 empty] | 1098.0426 | 0.11311 | [8 empty] | 1554.7687 | 0.027116
[23 empty] | 1098.0575 | 0.10253 | [8 empty] | 1554.8871 | 0.027137
[23 empty] | 1098.0721 | 0.10701 | [8 empty] | 1555.0056 | 0.027161
[23 empty] | 1098.0869 | 0.10963 | [8 empty] | 1555.124 | 0.027189
[23 empty] | 1098.1018 | 0.10913 | [8 empty] | 1555.2425 | 0.027222
[23 empty] | 1098.1165 | 0.10654 | [8 empty] | 1555.3611 | 0.02726
[23 empty] | 1098.1312 | 0.10661 | [8 empty] | 1555.4796 | 0.027304
[23 empty] | 1098.146 | 0.10915 | [8 empty] | 1555.5981 | 0.027352
[23 empty] | 1098.1608 | 0.11035 | [8 empty] | 1555.7167 | 0.027406
[23 empty] | 1098.1757 | 0.10874 | [8 empty] | 1555.8352 | 0.027462
[23 empty] | 1098.1903 | 0.10721 | [8 empty] | 1555.9539 | 0.027521
[23 empty] | 1098.2051 | 0.11385 | [8 empty] | 1556.0724 | 0.027582
[23 empty] | 1098.22 | 0.10903 | [8 empty] | 1556.191 | 0.027644
[23 empty] | 1098.2346 | 0.10562 | [8 empty] | 1556.3097 | 0.027707
[23 empty] | 1098.2494 | 0.10315 | [8 empty] | 1556.4283 | 0.027771
[23 empty] | 1098.2642 | 0.11061 | [8 empty] | 1556.5471 | 0.027835
[23 empty] | 1098.2789 | 0.10699 | [8 empty] | 1556.6658 | 0.027902
[23 empty] | 1098.2938 | 0.10901 | [8 empty] | 1556.7846 | 0.02797
[23 empty] | 1098.3085 | 0.10347 | [8 empty] | 1556.9032 | 0.028041
[23 empty] | 1098.3232 | 0.10817 | [8 empty] | 1557.022 | 0.028115
[23 empty] | 1098.3381 | 0.1067 | [8 empty] | 1557.1408 | 0.028192
[23 empty] | 1098.3528 | 0.1096 | [8 empty] | 1557.2595 | 0.028271
[23 empty] | 1098.3677 | 0.10572 | [8 empty] | 1557.3784 | 0.028349
[23 empty] | 1098.3824 | 0.10786 | [8 empty] | 1557.4972 | 0.028428
[23 empty] | 1098.3971 | 0.10929 | [8 empty] | 1557.6161 | 0.028505
[23 empty] | 1098.412 | 0.11225 | [8 empty] | 1557.7349 | 0.02858
[23 empty] | 1098.4268 | 0.11069 | [8 empty] | 1557.8538 | 0.028655
[23 empty] | 1098.4414 | 0.11632 | [8 empty] | 1557.9727 | 0.028731
[23 empty] | 1098.4563 | 0.11054 | [8 empty] | 1558.0917 | 0.028812
[23 empty] | 1098.4711 | 0.10764 | [8 empty] | 1558.2106 | 0.028898
[23 empty] | 1098.4858 | 0.10973 | [8 empty] | 1558.3295 | 0.028991
[23 empty] | 1098.5006 | 0.11293 | [8 empty] | 1558.4485 | 0.029091
[23 empty] | 1098.5154 | 0.11181 | [8 empty] | 1558.5675 | 0.029196
[23 empty] | 1098.5302 | 0.11018 | [8 empty] | 1558.6865 | 0.029301
[23 empty] | 1098.5449 | 0.10685 | [8 empty] | 1558.8055 | 0.029403
[23 empty] | 1098.5597 | 0.11008 | [8 empty] | 1558.9246 | 0.029499
[23 empty] | 1098.5745 | 0.109 | [8 empty] | 1559.0436 | 0.029584
[23 empty] | 1098.5892 | 0.11071 | [8 empty] | 1559.1627 | 0.029658
[23 empty] | 1098.6041 | 0.10875 | [8 empty] | 1559.2819 | 0.029719
[23 empty] | 1098.6189 | 0.10758 | [8 empty] | 1559.4009 | 0.029764
[23 empty] | 1098.6335 | 0.11107 | [8 empty] | 1559.52 | 0.029796
[23 empty] | 1098.6484 | 0.11122 | [8 empty] | 1559.6393 | 0.029813
[23 empty] | 1098.6632 | 0.11182 | [8 empty] | 1559.7584 | 0.02982
[23 empty] | 1098.678 | 0.11008 | [8 empty] | 1559.8776 | 0.029818
[23 empty] | 1098.6927 | 0.11128 | [8 empty] | 1559.9968 | 0.029815
[23 empty] | 1098.7075 | 0.10743 | [8 empty] | 1560.1161 | 0.029815
[23 empty] | 1098.7224 | 0.1123 | [8 empty] | 1560.2352 | 0.029824
[23 empty] | 1098.7371 | 0.11044 | [8 empty] | 1560.3546 | 0.029845
[23 empty] | 1098.7518 | 0.11296 | [8 empty] | 1560.4739 | 0.029882
[23 empty] | 1098.7667 | 0.11478 | [8 empty] | 1560.5931 | 0.029935
[23 empty] | 1098.7815 | 0.1127 | [8 empty] | 1560.7124 | 0.030001
[23 empty] | 1098.7963 | 0.10838 | [8 empty] | 1560.8318 | 0.030079
[23 empty] | 1098.811 | 0.1146 | [8 empty] | 1560.9512 | 0.030166
[23 empty] | 1098.8258 | 0.11346 | [8 empty] | 1561.0706 | 0.030256
[23 empty] | 1098.8407 | 0.11027 | [8 empty] | 1561.1899 | 0.030347
[23 empty] | 1098.8553 | 0.10656 | [8 empty] | 1561.3093 | 0.030436
[23 empty] | 1098.8701 | 0.10782 | [8 empty] | 1561.4287 | 0.030523
[23 empty] | 1098.885 | 0.10521 | [8 empty] | 1561.5482 | 0.030606
[23 empty] | 1098.8998 | 0.1123 | [8 empty] | 1561.6677 | 0.030686
[23 empty] | 1098.9147 | 0.10697 | [8 empty] | 1561.7871 | 0.030764
[23 empty] | 1098.9293 | 0.1119 | [8 empty] | 1561.9066 | 0.030839
[23 empty] | 1098.9441 | 0.11261 | [8 empty] | 1562.0262 | 0.03091
[23 empty] | 1098.959 | 0.11429 | [8 empty] | 1562.1457 | 0.030978
[23 empty] | 1098.9738 | 0.11426 | [8 empty] | 1562.2653 | 0.031041
[23 empty] | 1098.9885 | 0.11362 | [8 empty] | 1562.3849 | 0.031097
[23 empty] | 1099.0033 | 0.11854 | [8 empty] | 1562.5045 | 0.031148
[23 empty] | 1099.0181 | 0.11259 | [8 empty] | 1562.624 | 0.031195
[23 empty] | 1099.033 | 0.11301 | [8 empty] | 1562.7436 | 0.03124
[23 empty] | 1099.0477 | 0.113 | [8 empty] | 1562.8634 | 0.031285
[23 empty] | 1099.0624 | 0.1141 | [8 empty] | 1562.983 | 0.031333
[23 empty] | 1099.0773 | 0.10994 | [8 empty] | 1563.1027 | 0.031384
[23 empty] | 1099.092 | 0.10978 | [8 empty] | 1563.2224 | 0.031441
[23 empty] | 1099.1069 | 0.11085 | [8 empty] | 1563.3422 | 0.031501
[23 empty] | 1099.1217 | 0.11009 | [8 empty] | 1563.4619 | 0.031564
[23 empty] | 1099.1365 | 0.10997 | [8 empty] | 1563.5817 | 0.031627
[23 empty] | 1099.1512 | 0.12059 | [8 empty] | 1563.7014 | 0.031687
[23 empty] | 1099.166 | 0.11156 | [8 empty] | 1563.8212 | 0.031745
[23 empty] | 1099.1808 | 0.11634 | [8 empty] | 1563.941 | 0.031799
[23 empty] | 1099.1957 | 0.10659 | [8 empty] | 1564.0609 | 0.031853
[23 empty] | 1099.2104 | 0.11231 | [8 empty] | 1564.1807 | 0.031908
[23 empty] | 1099.2253 | 0.11146 | [8 empty] | 1564.3005 | 0.031969
[23 empty] | 1099.24 | 0.11227 | [8 empty] | 1564.4205 | 0.032038
[23 empty] | 1099.2548 | 0.11208 | [8 empty] | 1564.5404 | 0.032119
[23 empty] | 1099.2697 | 0.11416 | [8 empty] | 1564.6603 | 0.032213
[23 empty] | 1099.2844 | 0.12022 | [8 empty] | 1564.7803 | 0.032316
[23 empty] | 1099.2993 | 0.10868 | [8 empty] | 1564.9003 | 0.032427
[23 empty] | 1099.3141 | 0.11138 | [8 empty] | 1565.0201 | 0.032539
[23 empty] | 1099.3289 | 0.1147 | [8 empty] | 1565.1401 | 0.032648
[23 empty] | 1099.3436 | 0.11423 | [8 empty] | 1565.2603 | 0.032749
[23 empty] | 1099.3584 | 0.11513 | [8 empty] | 1565.3802 | 0.032839
[23 empty] | 1099.3732 | 0.11485 | [8 empty] | 1565.5002 | 0.032915
[23 empty] | 1099.3881 | 0.11677 | [8 empty] | 1565.6204 | 0.032979
[23 empty] | 1099.4028 | 0.11478 | [8 empty] | 1565.7405 | 0.033031
[23 empty] | 1099.4177 | 0.11323 | [8 empty] | 1565.8606 | 0.033075
[23 empty] | 1099.4325 | 0.11482 | [8 empty] | 1565.9807 | 0.033115
[23 empty] | 1099.4473 | 0.11485 | [8 empty] | 1566.1008 | 0.033154
[23 empty] | 1099.4622 | 0.11499 | [8 empty] | 1566.2209 | 0.033194
[23 empty] | 1099.4768 | 0.11731 | [8 empty] | 1566.3412 | 0.033237
[23 empty] | 1099.4916 | 0.11386 | [8 empty] | 1566.4614 | 0.033285
[23 empty] | 1099.5065 | 0.11085 | [8 empty] | 1566.5817 | 0.033339
[23 empty] | 1099.5212 | 0.11941 | [8 empty] | 1566.7019 | 0.033401
[23 empty] | 1099.5361 | 0.10749 | [8 empty] | 1566.8221 | 0.033469
[23 empty] | 1099.5509 | 0.1143 | [8 empty] | 1566.9424 | 0.033545
[23 empty] | 1099.5657 | 0.11507 | [8 empty] | 1567.0626 | 0.033629
[23 empty] | 1099.5806 | 0.11175 | [8 empty] | 1567.183 | 0.033719
[23 empty] | 1099.5953 | 0.11452 | [8 empty] | 1567.3033 | 0.033813
[23 empty] | 1099.6102 | 0.11652 | [8 empty] | 1567.4237 | 0.033908
[23 empty] | 1099.625 | 0.11569 | [8 empty] | 1567.5441 | 0.034002
[23 empty] | 1099.6398 | 0.11455 | [8 empty] | 1567.6644 | 0.034092
[23 empty] | 1099.6547 | 0.11529 | [8 empty] | 1567.7848 | 0.034176
[23 empty] | 1099.6693 | 0.11257 | [8 empty] | 1567.9053 | 0.034253
[23 empty] | 1099.6841 | 0.11564 | [8 empty] | 1568.0256 | 0.034322
[23 empty] | 1099.699 | 0.11391 | [8 empty] | 1568.1461 | 0.034386
[23 empty] | 1099.7137 | 0.11012 | [8 empty] | 1568.2666 | 0.034444
[23 empty] | 1099.7286 | 0.11243 | [8 empty] | 1568.3871 | 0.034498
[23 empty] | 1099.7434 | 0.1154 | [8 empty] | 1568.5077 | 0.034551
[23 empty] | 1099.7582 | 0.12168 | [8 empty] | 1568.6282 | 0.034602
[23 empty] | 1099.7731 | 0.10803 | [8 empty] | 1568.7488 | 0.034654
[23 empty] | 1099.7878 | 0.1151 | [8 empty] | 1568.8693 | 0.034705
[23 empty] | 1099.8026 | 0.11407 | [8 empty] | 1568.9899 | 0.034755
[23 empty] | 1099.8175 | 0.12132 | [8 empty] | 1569.1105 | 0.034803
[23 empty] | 1099.8323 | 0.1096 | [8 empty] | 1569.2311 | 0.034852
[23 empty] | 1099.8472 | 0.11713 | [8 empty] | 1569.3518 | 0.0349
[23 empty] | 1099.8619 | 0.11808 | [8 empty] | 1569.4724 | 0.034949
[23 empty] | 1099.8767 | 0.11437 | [8 empty] | 1569.5931 | 0.035
[23 empty] | 1099.8916 | 0.11561 | [8 empty] | 1569.7139 | 0.035056
[23 empty] | 1099.9064 | 0.11392 | [8 empty] | 1569.8345 | 0.035116
[23 empty] | 1099.9213 | 0.11403 | [8 empty] | 1569.9553 | 0.035182
[23 empty] | 1099.936 | 0.1116 | [8 empty] | 1570.076 | 0.035253
[23 empty] | 1099.9508 | 0.11539 | [8 empty] | 1570.1968 | 0.035326
[23 empty] | 1099.9657 | 0.11999 | [8 empty] | 1570.3176 | 0.035399
[23 empty] | 1099.9805 | 0.11423 | [8 empty] | 1570.4383 | 0.035471
[23 empty] | 1099.9952 | 0.11902 | [8 empty] | 1570.5592 | 0.035537
[23 empty] | 1100.0101 | 0.11074 | [8 empty] | 1570.68 | 0.0356
[23 empty] | 1100.0249 | 0.12398 | [8 empty] | 1570.8009 | 0.03566
[23 empty] | 1100.0398 | 0.1166 | [8 empty] | 1570.9219 | 0.035718
[23 empty] | 1100.0546 | 0.12115 | [8 empty] | 1571.0427 | 0.035778
[23 empty] | 1100.0693 | 0.11948 | [8 empty] | 1571.1637 | 0.035844
[23 empty] | 1100.0842 | 0.11686 | [8 empty] | 1571.2847 | 0.035918
[23 empty] | 1100.099 | 0.11581 | [8 empty] | 1571.4055 | 0.036001
[23 empty] | 1100.1138 | 0.11528 | [8 empty] | 1571.5266 | 0.036092
[23 empty] | 1100.1287 | 0.11637 | [8 empty] | 1571.6476 | 0.03619
[23 empty] | 1100.1434 | 0.1179 | [8 empty] | 1571.7686 | 0.036291
[23 empty] | 1100.1583 | 0.11764 | [8 empty] | 1571.8897 | 0.036392
[23 empty] | 1100.1732 | 0.11884 | [8 empty] | 1572.0106 | 0.036489
[23 empty] | 1100.188 | 0.11566 | [8 empty] | 1572.1317 | 0.03658
[23 empty] | 1100.2029 | 0.11422 | [8 empty] | 1572.2528 | 0.036665
[23 empty] | 1100.2177 | 0.11845 | [8 empty] | 1572.3739 | 0.036744
[23 empty] | 1100.2325 | 0.11354 | [8 empty] | 1572.4951 | 0.036819
[23 empty] | 1100.2473 | 0.11956 | [8 empty] | 1572.6162 | 0.036893
[23 empty] | 1100.2621 | 0.10868 | [8 empty] | 1572.7374 | 0.036964
[23 empty] | 1100.277 | 0.11696 | [8 empty] | 1572.8585 | 0.037036
[23 empty] | 1100.2917 | 0.11788 | [8 empty] | 1572.9797 | 0.037105
[23 empty] | 1100.3065 | 0.11635 | [8 empty] | 1573.101 | 0.037171
[23 empty] | 1100.3214 | 0.11898 | [8 empty] | 1573.2223 | 0.037233
[23 empty] | 1100.3362 | 0.12225 | [8 empty] | 1573.3435 | 0.037291
[23 empty] | 1100.3511 | 0.11707 | [8 empty] | 1573.4647 | 0.037344
[23 empty] | 1100.366 | 0.11082 | [8 empty] | 1573.5861 | 0.037391
[23 empty] | 1100.3807 | 0.11617 | [8 empty] | 1573.7074 | 0.037434
[23 empty] | 1100.3956 | 0.12447 | [8 empty] | 1573.8287 | 0.037476
[23 empty] | 1100.4104 | 0.11978 | [8 empty] | 1573.9501 | 0.037515
[23 empty] | 1100.4252 | 0.11546 | [8 empty] | 1574.0714 | 0.037555
[23 empty] | 1100.4401 | 0.11814 | [8 empty] | 1574.1929 | 0.037596
[23 empty] | 1100.4548 | 0.11955 | [8 empty] | 1574.3142 | 0.037641
[23 empty] | 1100.4697 | 0.1225 | [8 empty] | 1574.4357 | 0.03769
[23 empty] | 1100.4845 | 0.11598 | [8 empty] | 1574.5571 | 0.037745
[23 empty] | 1100.4994 | 0.11528 | [8 empty] | 1574.6786 | 0.037805
[23 empty] | 1100.5143 | 0.11978 | [8 empty] | 1574.8001 | 0.037872
[23 empty] | 1100.5291 | 0.11675 | [8 empty] | 1574.9216 | 0.037945
[23 empty] | 1100.5439 | 0.11732 | [8 empty] | 1575.0431 | 0.038024
[23 empty] | 1100.5587 | 0.11866 | [8 empty] | 1575.1647 | 0.038106
[23 empty] | 1100.5735 | 0.12019 | [8 empty] | 1575.2863 | 0.038193
[23 empty] | 1100.5884 | 0.11718 | [8 empty] | 1575.4077 | 0.03828
[23 empty] | 1100.6033 | 0.11375 | [8 empty] | 1575.5294 | 0.038367
[23 empty] | 1100.618 | 0.12279 | [8 empty] | 1575.651 | 0.038453
[23 empty] | 1100.6329 | 0.11589 | [8 empty] | 1575.7726 | 0.038537
[23 empty] | 1100.6477 | 0.12068 | [8 empty] | 1575.8943 | 0.03862
[23 empty] | 1100.6626 | 0.11936 | [8 empty] | 1576.016 | 0.038705
[23 empty] | 1100.6774 | 0.11771 | [8 empty] | 1576.1377 | 0.038791
[23 empty] | 1100.6923 | 0.11766 | [8 empty] | 1576.2594 | 0.038882
[23 empty] | 1100.7072 | 0.11846 | [8 empty] | 1576.3811 | 0.038975
[23 empty] | 1100.7219 | 0.11659 | [8 empty] | 1576.5028 | 0.039072
[23 empty] | 1100.7367 | 0.12006 | [8 empty] | 1576.6246 | 0.039171
[23 empty] | 1100.7516 | 0.12097 | [8 empty] | 1576.7463 | 0.039268
[23 empty] | 1100.7664 | 0.12498 | [8 empty] | 1576.8682 | 0.039361
[23 empty] | 1100.7814 | 0.12051 | [8 empty] | 1576.99 | 0.039446
[23 empty] | 1100.7961 | 0.11776 | [8 empty] | 1577.1118 | 0.039523
[23 empty] | 1100.8109 | 0.11785 | [8 empty] | 1577.2336 | 0.03959
[23 empty] | 1100.8258 | 0.11831 | [8 empty] | 1577.3556 | 0.039647
[23 empty] | 1100.8406 | 0.12148 | [8 empty] | 1577.4774 | 0.039696
[23 empty] | 1100.8556 | 0.11822 | [8 empty] | 1577.5994 | 0.039739
[23 empty] | 1100.8704 | 0.12116 | [8 empty] | 1577.7213 | 0.039778
[23 empty] | 1100.8851 | 0.1174 | [8 empty] | 1577.8433 | 0.039816
[23 empty] | 1100.9 | 0.12276 | [8 empty] | 1577.9652 | 0.039856
[23 empty] | 1100.9148 | 0.12569 | [8 empty] | 1578.0873 | 0.039899
[23 empty] | 1100.9297 | 0.12328 | [8 empty] | 1578.2092 | 0.039949
[23 empty] | 1100.9446 | 0.11965 | [8 empty] | 1578.3313 | 0.04001
[23 empty] | 1100.9594 | 0.1206 | [8 empty] | 1578.4534 | 0.040081
[23 empty] | 1100.9742 | 0.12115 | [8 empty] | 1578.5754 | 0.040166
[23 empty] | 1100.9891 | 0.12166 | [8 empty] | 1578.6975 | 0.040264
[23 empty] | 1101.0039 | 0.1256 | [8 empty] | 1578.8196 | 0.040372
[23 empty] | 1101.0188 | 0.12403 | [8 empty] | 1578.9418 | 0.040485
[23 empty] | 1101.0336 | 0.1176 | [8 empty] | 1579.0638 | 0.040597
[23 empty] | 1101.0485 | 0.12396 | [8 empty] | 1579.186 | 0.040705
[23 empty] | 1101.0634 | 0.12137 | [8 empty] | 1579.3082 | 0.040802
[23 empty] | 1101.0781 | 0.12354 | [8 empty] | 1579.4304 | 0.040886
[23 empty] | 1101.093 | 0.12227 | [8 empty] | 1579.5526 | 0.040958
[23 empty] | 1101.1079 | 0.11795 | [8 empty] | 1579.6748 | 0.041022
[23 empty] | 1101.1227 | 0.11938 | [8 empty] | 1579.7971 | 0.04108
[23 empty] | 1101.1376 | 0.11937 | [8 empty] | 1579.9194 | 0.041137
[23 empty] | 1101.1523 | 0.12284 | [8 empty] | 1580.0418 | 0.041197
[23 empty] | 1101.1674 | 0.12681 | [8 empty] | 1580.1641 | 0.041265
[23 empty] | 1101.1821 | 0.11499 | [8 empty] | 1580.2864 | 0.041339
[23 empty] | 1101.1969 | 0.11708 | [8 empty] | 1580.4087 | 0.041422
[23 empty] | 1101.2119 | 0.11893 | [8 empty] | 1580.531 | 0.04151
[23 empty] | 1101.2267 | 0.12369 | [8 empty] | 1580.6534 | 0.041601
[23 empty] | 1101.2415 | 0.11749 | [8 empty] | 1580.7759 | 0.041691
[23 empty] | 1101.2563 | 0.12376 | [8 empty] | 1580.8983 | 0.041779
[23 empty] | 1101.2712 | 0.124 | [8 empty] | 1581.0207 | 0.041862
[23 empty] | 1101.2861 | 0.12034 | [8 empty] | 1581.1432 | 0.04194
[23 empty] | 1101.3009 | 0.12551 | [8 empty] | 1581.2656 | 0.042014
[23 empty] | 1101.3158 | 0.11624 | [8 empty] | 1581.3882 | 0.042085
[23 empty] | 1101.3307 | 0.12089 | [8 empty] | 1581.5107 | 0.042154
[23 empty] | 1101.3455 | 0.1177 | [8 empty] | 1581.6333 | 0.042227
[23 empty] | 1101.3604 | 0.11868 | [8 empty] | 1581.7559 | 0.042304
[23 empty] | 1101.3752 | 0.12211 | [8 empty] | 1581.8784 | 0.042386
[23 empty] | 1101.39 | 0.12296 | [8 empty] | 1582.001 | 0.042475
[23 empty] | 1101.4049 | 0.1235 | [8 empty] | 1582.1235 | 0.042568
[23 empty] | 1101.4198 | 0.123 | [8 empty] | 1582.2462 | 0.042665
[23 empty] | 1101.4346 | 0.12447 | [8 empty] | 1582.3689 | 0.042764
[23 empty] | 1101.4496 | 0.11962 | [8 empty] | 1582.4916 | 0.042858
[23 empty] | 1101.4644 | 0.12456 | [8 empty] | 1582.6143 | 0.042947
[23 empty] | 1101.4792 | 0.12058 | [8 empty] | 1582.7369 | 0.043026
[23 empty] | 1101.4941 | 0.12566 | [8 empty] | 1582.8597 | 0.043092
[23 empty] | 1101.5089 | 0.12183 | [8 empty] | 1582.9824 | 0.043144
[23 empty] | 1101.5238 | 0.12526 | [8 empty] | 1583.1052 | 0.043184
[23 empty] | 1101.5387 | 0.12703 | [8 empty] | 1583.228 | 0.043213
[23 empty] | 1101.5535 | 0.12489 | [8 empty] | 1583.3508 | 0.043236
[23 empty] | 1101.5684 | 0.12458 | [8 empty] | 1583.4736 | 0.043259
[23 empty] | 1101.5833 | 0.12444 | [8 empty] | 1583.5964 | 0.043284
[23 empty] | 1101.5981 | 0.12464 | [8 empty] | 1583.7194 | 0.043319
[23 empty] | 1101.6129 | 0.12429 | [8 empty] | 1583.8423 | 0.043365
[23 empty] | 1101.6278 | 0.11944 | [8 empty] | 1583.9651 | 0.043424
[23 empty] | 1101.6427 | 0.12367 | [8 empty] | 1584.088 | 0.043492
[23 empty] | 1101.6576 | 0.12021 | [8 empty] | 1584.2109 | 0.043568
[23 empty] | 1101.6724 | 0.12241 | [8 empty] | 1584.334 | 0.043645
[23 empty] | 1101.6873 | 0.12226 | [8 empty] | 1584.4569 | 0.043718
[23 empty] | 1101.7021 | 0.12626 | [8 empty] | 1584.58 | 0.043784
[23 empty] | 1101.717 | 0.12014 | [8 empty] | 1584.703 | 0.043841
[23 empty] | 1101.7319 | 0.12536 | [8 empty] | 1584.8259 | 0.04389
[23 empty] | 1101.7467 | 0.12622 | [8 empty] | 1584.9491 | 0.043937
[23 empty] | 1101.7616 | 0.11986 | [8 empty] | 1585.0721 | 0.043987
[23 empty] | 1101.7765 | 0.12076 | [8 empty] | 1585.1952 | 0.044046
[23 empty] | 1101.7913 | 0.12025 | [8 empty] | 1585.3184 | 0.04412
[23 empty] | 1101.8063 | 0.11863 | [8 empty] | 1585.4414 | 0.044214
[23 empty] | 1101.821 | 0.12327 | [8 empty] | 1585.5646 | 0.044329
[23 empty] | 1101.8359 | 0.12742 | [8 empty] | 1585.6877 | 0.044462
[23 empty] | 1101.8508 | 0.12155 | [8 empty] | 1585.8109 | 0.044609
[23 empty] | 1101.8656 | 0.12416 | [8 empty] | 1585.9342 | 0.044764
[23 empty] | 1101.8806 | 0.12085 | [8 empty] | 1586.0574 | 0.044919
[23 empty] | 1101.8954 | 0.12977 | [8 empty] | 1586.1807 | 0.045067
[23 empty] | 1101.9104 | 0.12163 | [8 empty] | 1586.304 | 0.0452
[23 empty] | 1101.9252 | 0.12623 | [8 empty] | 1586.4272 | 0.045316
[23 empty] | 1101.9399 | 0.12711 | [8 empty] | 1586.5505 | 0.045414
[23 empty] | 1101.955 | 0.13013 | [8 empty] | 1586.6738 | 0.045496
[23 empty] | 1101.9697 | 0.12171 | [8 empty] | 1586.7971 | 0.045564
[23 empty] | 1101.9846 | 0.12894 | [8 empty] | 1586.9205 | 0.045623
[23 empty] | 1101.9995 | 0.12188 | [8 empty] | 1587.0439 | 0.045681
[23 empty] | 1102.0144 | 0.12949 | [8 empty] | 1587.1674 | 0.045737
[23 empty] | 1102.0293 | 0.13047 | [8 empty] | 1587.2908 | 0.045798
[23 empty] | 1102.0442 | 0.1196 | [8 empty] | 1587.4142 | 0.045863
[23 empty] | 1102.059 | 0.11973 | [8 empty] | 1587.5376 | 0.045934
[23 empty] | 1102.074 | 0.12962 | [8 empty] | 1587.6611 | 0.046009
[23 empty] | 1102.0887 | 0.12481 | [8 empty] | 1587.7846 | 0.046087
[23 empty] | 1102.1036 | 0.11651 | [8 empty] | 1587.9081 | 0.046166
[23 empty] | 1102.1185 | 0.12447 | [8 empty] | 1588.0316 | 0.046245
[23 empty] | 1102.1334 | 0.12733 | [8 empty] | 1588.1552 | 0.046323
[23 empty] | 1102.1483 | 0.1324 | [8 empty] | 1588.2788 | 0.0464
[23 empty] | 1102.1632 | 0.12777 | [8 empty] | 1588.4023 | 0.046476
[23 empty] | 1102.178 | 0.12593 | [8 empty] | 1588.526 | 0.04655
[23 empty] | 1102.193 | 0.12992 | [8 empty] | 1588.6497 | 0.046622
[23 empty] | 1102.2078 | 0.12877 | [8 empty] | 1588.7732 | 0.046693
[23 empty] | 1102.2228 | 0.12521 | [8 empty] | 1588.897 | 0.046765
[23 empty] | 1102.2375 | 0.12712 | [8 empty] | 1589.0206 | 0.046837
[23 empty] | 1102.2524 | 0.12943 | [8 empty] | 1589.1443 | 0.046911
[23 empty] | 1102.2673 | 0.13002 | [8 empty] | 1589.2681 | 0.046987
[23 empty] | 1102.2822 | 0.12828 | [8 empty] | 1589.3918 | 0.047066
[23 empty] | 1102.297 | 0.12736 | [8 empty] | 1589.5155 | 0.047147
[23 empty] | 1102.312 | 0.13001 | [8 empty] | 1589.6393 | 0.04723
[23 empty] | 1102.3268 | 0.12303 | [8 empty] | 1589.7632 | 0.047314
[23 empty] | 1102.3418 | 0.1281 | [8 empty] | 1589.887 | 0.047399
[23 empty] | 1102.3566 | 0.1297 | [8 empty] | 1590.0109 | 0.047485
[23 empty] | 1102.3715 | 0.12553 | [8 empty] | 1590.1346 | 0.04757
[23 empty] | 1102.3864 | 0.12546 | [8 empty] | 1590.2585 | 0.047656
[23 empty] | 1102.4012 | 0.12573 | [8 empty] | 1590.3825 | 0.047741
[23 empty] | 1102.416 | 0.12465 | [8 empty] | 1590.5064 | 0.047822
[23 empty] | 1102.431 | 0.13014 | [8 empty] | 1590.6302 | 0.047899
[23 empty] | 1102.4459 | 0.12924 | [8 empty] | 1590.7543 | 0.047972
[23 empty] | 1102.4608 | 0.12529 | [8 empty] | 1590.8783 | 0.048038
[23 empty] | 1102.4757 | 0.12273 | [8 empty] | 1591.0022 | 0.048103
[23 empty] | 1102.4905 | 0.12393 | [8 empty] | 1591.1262 | 0.048167
[23 empty] | 1102.5055 | 0.13323 | [8 empty] | 1591.2502 | 0.048236
[23 empty] | 1102.5203 | 0.12745 | [8 empty] | 1591.3744 | 0.048311
[23 empty] | 1102.5353 | 0.1267 | [8 empty] | 1591.4984 | 0.048393
[23 empty] | 1102.5502 | 0.12979 | [8 empty] | 1591.6226 | 0.048482
[23 empty] | 1102.5649 | 0.12697 | [8 empty] | 1591.7466 | 0.048574
[23 empty] | 1102.58 | 0.12197 | [8 empty] | 1591.8707 | 0.048663
[23 empty] | 1102.5947 | 0.13428 | [8 empty] | 1591.9949 | 0.048745
[23 empty] | 1102.6096 | 0.12558 | [8 empty] | 1592.1191 | 0.048817
[23 empty] | 1102.6246 | 0.12697 | [8 empty] | 1592.2433 | 0.048877
[23 empty] | 1102.6394 | 0.12659 | [8 empty] | 1592.3674 | 0.048926
[23 empty] | 1102.6544 | 0.12579 | [8 empty] | 1592.4917 | 0.048968
[23 empty] | 1102.6692 | 0.12655 | [8 empty] | 1592.616 | 0.049006
[23 empty] | 1102.6841 | 0.12914 | [8 empty] | 1592.7402 | 0.049044
[23 empty] | 1102.6991 | 0.12976 | [8 empty] | 1592.8645 | 0.049086
[23 empty] | 1102.7139 | 0.12746 | [8 empty] | 1592.9888 | 0.049133
[23 empty] | 1102.7288 | 0.12416 | [8 empty] | 1593.1132 | 0.049188
[23 empty] | 1102.7437 | 0.12499 | [8 empty] | 1593.2376 | 0.049251
[23 empty] | 1102.7585 | 0.12866 | [8 empty] | 1593.3618 | 0.049324
[23 empty] | 1102.7736 | 0.1274 | [8 empty] | 1593.4862 | 0.049405
[23 empty] | 1102.7883 | 0.12952 | [8 empty] | 1593.6106 | 0.049494
[23 empty] | 1102.8032 | 0.12884 | [8 empty] | 1593.7351 | 0.049589
[23 empty] | 1102.8182 | 0.1336 | [8 empty] | 1593.8595 | 0.049689
[23 empty] | 1102.833 | 0.12663 | [8 empty] | 1593.984 | 0.049791
[23 empty] | 1102.848 | 0.12678 | [8 empty] | 1594.1084 | 0.04989
[23 empty] | 1102.8629 | 0.13184 | [8 empty] | 1594.2329 | 0.049986
[23 empty] | 1102.8777 | 0.12839 | [8 empty] | 1594.3574 | 0.050076
[23 empty] | 1102.8927 | 0.13371 | [8 empty] | 1594.4821 | 0.050159
[23 empty] | 1102.9075 | 0.13332 | [8 empty] | 1594.6066 | 0.050236
[23 empty] | 1102.9224 | 0.13301 | [8 empty] | 1594.7312 | 0.05031
[23 empty] | 1102.9374 | 0.13373 | [8 empty] | 1594.8557 | 0.050382
[23 empty] | 1102.9521 | 0.13249 | [8 empty] | 1594.9804 | 0.050456
[23 empty] | 1102.9672 | 0.13017 | [8 empty] | 1595.105 | 0.05053
[23 empty] | 1102.9821 | 0.13288 | [8 empty] | 1595.2296 | 0.050608
[23 empty] | 1102.9969 | 0.12745 | [8 empty] | 1595.3544 | 0.050687
[23 empty] | 1103.0118 | 0.13162 | [8 empty] | 1595.479 | 0.050768
[23 empty] | 1103.0267 | 0.12067 | [8 empty] | 1595.6038 | 0.050847
[23 empty] | 1103.0416 | 0.12957 | [8 empty] | 1595.7285 | 0.050927
[23 empty] | 1103.0565 | 0.13307 | [8 empty] | 1595.8533 | 0.051007
[23 empty] | 1103.0714 | 0.13152 | [8 empty] | 1595.978 | 0.051089
[23 empty] | 1103.0864 | 0.12836 | [8 empty] | 1596.1028 | 0.051174
[23 empty] | 1103.1012 | 0.13127 | [8 empty] | 1596.2277 | 0.051264
[23 empty] | 1103.1161 | 0.12824 | [8 empty] | 1596.3524 | 0.051358
[23 empty] | 1103.1311 | 0.12728 | [8 empty] | 1596.4773 | 0.051453
[23 empty] | 1103.1459 | 0.12698 | [8 empty] | 1596.6022 | 0.051549
[23 empty] | 1103.1609 | 0.13383 | [8 empty] | 1596.727 | 0.05164
[23 empty] | 1103.1758 | 0.12969 | [8 empty] | 1596.8519 | 0.051726
[23 empty] | 1103.1907 | 0.12819 | [8 empty] | 1596.9769 | 0.051806
[23 empty] | 1103.2056 | 0.1333 | [8 empty] | 1597.1018 | 0.05188
[23 empty] | 1103.2205 | 0.13536 | [8 empty] | 1597.2268 | 0.051949
[23 empty] | 1103.2354 | 0.13334 | [8 empty] | 1597.3518 | 0.052016
[23 empty] | 1103.2504 | 0.13227 | [8 empty] | 1597.4768 | 0.052085
[23 empty] | 1103.2651 | 0.1256 | [8 empty] | 1597.6018 | 0.052156
[23 empty] | 1103.2802 | 0.13166 | [8 empty] | 1597.7269 | 0.052232
[23 empty] | 1103.295 | 0.1344 | [8 empty] | 1597.8519 | 0.05231
[23 empty] | 1103.3099 | 0.12871 | [8 empty] | 1597.977 | 0.052391
[23 empty] | 1103.3248 | 0.13106 | [8 empty] | 1598.1022 | 0.052468
[23 empty] | 1103.3397 | 0.12863 | [8 empty] | 1598.2273 | 0.052539
[23 empty] | 1103.3546 | 0.13386 | [8 empty] | 1598.3524 | 0.052602
[23 empty] | 1103.3696 | 0.13192 | [8 empty] | 1598.4775 | 0.052656
[23 empty] | 1103.3844 | 0.13079 | [8 empty] | 1598.6028 | 0.052702
[23 empty] | 1103.3994 | 0.12941 | [8 empty] | 1598.728 | 0.052743
[23 empty] | 1103.4143 | 0.12993 | [8 empty] | 1598.8531 | 0.052783
[23 empty] | 1103.4292 | 0.1367 | [8 empty] | 1598.9784 | 0.052825
[23 empty] | 1103.4441 | 0.12683 | [8 empty] | 1599.1038 | 0.052874
[23 empty] | 1103.459 | 0.13055 | [8 empty] | 1599.229 | 0.052932
[23 empty] | 1103.474 | 0.13208 | [8 empty] | 1599.3543 | 0.052997
[23 empty] | 1103.4889 | 0.13366 | [8 empty] | 1599.4796 | 0.053072
[23 empty] | 1103.5038 | 0.13203 | [8 empty] | 1599.605 | 0.053152
[23 empty] | 1103.5187 | 0.13146 | [8 empty] | 1599.7304 | 0.053237
[23 empty] | 1103.5336 | 0.13074 | [8 empty] | 1599.8557 | 0.05332
[23 empty] | 1103.5485 | 0.13279 | [8 empty] | 1599.9811 | 0.053399
[23 empty] | 1103.5635 | 0.12999 | [8 empty] | 1600.1066 | 0.053473
[23 empty] | 1103.5784 | 0.13685 | [8 empty] | 1600.2319 | 0.053539
[23 empty] | 1103.5933 | 0.13402 | [8 empty] | 1600.3574 | 0.0536
[23 empty] | 1103.6082 | 0.13868 | [8 empty] | 1600.4829 | 0.053658
[23 empty] | 1103.623 | 0.13798 | [8 empty] | 1600.6084 | 0.053714
[23 empty] | 1103.6381 | 0.13704 | [8 empty] | 1600.7339 | 0.053774
[23 empty] | 1103.653 | 0.13246 | [8 empty] | 1600.8595 | 0.053842
[23 empty] | 1103.6677 | 0.13685 | [8 empty] | 1600.985 | 0.053918
[23 empty] | 1103.6827 | 0.13898 | [8 empty] | 1601.1106 | 0.054004
[23 empty] | 1103.6976 | 0.13594 | [8 empty] | 1601.2362 | 0.054098
[23 empty] | 1103.7126 | 0.13431 | [8 empty] | 1601.3618 | 0.054199
[23 empty] | 1103.7275 | 0.13114 | [8 empty] | 1601.4874 | 0.054303
[23 empty] | 1103.7424 | 0.13555 | [8 empty] | 1601.613 | 0.054407
[23 empty] | 1103.7574 | 0.1319 | [8 empty] | 1601.7388 | 0.05451
[23 empty] | 1103.7722 | 0.13351 | [8 empty] | 1601.8645 | 0.05461
[23 empty] | 1103.7872 | 0.13182 | [8 empty] | 1601.9902 | 0.054709
[23 empty] | 1103.8021 | 0.13707 | [8 empty] | 1602.116 | 0.054809
[23 empty] | 1103.817 | 0.13678 | [8 empty] | 1602.2417 | 0.054912
[23 empty] | 1103.832 | 0.13499 | [8 empty] | 1602.3674 | 0.055019
[23 empty] | 1103.8469 | 0.12759 | [8 empty] | 1602.4933 | 0.055132
[23 empty] | 1103.8618 | 0.13488 | [8 empty] | 1602.619 | 0.055249
[23 empty] | 1103.8767 | 0.13291 | [8 empty] | 1602.7449 | 0.055367
[23 empty] | 1103.8916 | 0.13327 | [8 empty] | 1602.8707 | 0.055484
[23 empty] | 1103.9066 | 0.13483 | [8 empty] | 1602.9966 | 0.055595
[23 empty] | 1103.9215 | 0.14166 | [8 empty] | 1603.1226 | 0.055699
[23 empty] | 1103.9364 | 0.13443 | [8 empty] | 1603.2484 | 0.055796
[23 empty] | 1103.9514 | 0.13847 | [8 empty] | 1603.3744 | 0.055885
[23 empty] | 1103.9663 | 0.13666 | [8 empty] | 1603.5004 | 0.05597
[23 empty] | 1103.9812 | 0.13644 | [8 empty] | 1603.6262 | 0.056054
[23 empty] | 1103.9962 | 0.13368 | [8 empty] | 1603.7523 | 0.056138
[23 empty] | 1104.011 | 0.13653 | [8 empty] | 1603.8783 | 0.056224
[23 empty] | 1104.026 | 0.13372 | [8 empty] | 1604.0043 | 0.056312
[23 empty] | 1104.0409 | 0.13816 | [8 empty] | 1604.1304 | 0.056401
[23 empty] | 1104.0558 | 0.13686 | [8 empty] | 1604.2565 | 0.056487
[23 empty] | 1104.0708 | 0.13583 | [8 empty] | 1604.3826 | 0.056568
[23 empty] | 1104.0857 | 0.13702 | [8 empty] | 1604.5087 | 0.05664
[23 empty] | 1104.1007 | 0.13284 | [8 empty] | 1604.6348 | 0.0567
[23 empty] | 1104.1156 | 0.14057 | [8 empty] | 1604.7609 | 0.056748
[23 empty] | 1104.1305 | 0.13684 | [8 empty] | 1604.8871 | 0.056787
[23 empty] | 1104.1455 | 0.13797 | [8 empty] | 1605.0133 | 0.056816
[23 empty] | 1104.1604 | 0.13469 | [8 empty] | 1605.1395 | 0.056841
[23 empty] | 1104.1753 | 0.13634 | [8 empty] | 1605.2658 | 0.056865
[23 empty] | 1104.1903 | 0.13642 | [8 empty] | 1605.392 | 0.056892
[23 empty] | 1104.2051 | 0.14259 | [8 empty] | 1605.5182 | 0.056926
[23 empty] | 1104.2201 | 0.13904 | [8 empty] | 1605.6445 | 0.056969
[23 empty] | 1104.235 | 0.13999 | [8 empty] | 1605.7709 | 0.057024
[23 empty] | 1104.2499 | 0.13888 | [8 empty] | 1605.8972 | 0.057092
[23 empty] | 1104.2649 | 0.13692 | [8 empty] | 1606.0236 | 0.057174
[23 empty] | 1104.2798 | 0.14188 | [8 empty] | 1606.1499 | 0.057269
[23 empty] | 1104.2947 | 0.13524 | [8 empty] | 1606.2762 | 0.057374
[23 empty] | 1104.3097 | 0.13495 | [8 empty] | 1606.4027 | 0.057486
[23 empty] | 1104.3246 | 0.13247 | [8 empty] | 1606.5292 | 0.057602
[23 empty] | 1104.3396 | 0.13253 | [8 empty] | 1606.6555 | 0.057714
[23 empty] | 1104.3545 | 0.13835 | [8 empty] | 1606.782 | 0.05782
[23 empty] | 1104.3694 | 0.14252 | [8 empty] | 1606.9086 | 0.057918
[23 empty] | 1104.3844 | 0.13563 | [8 empty] | 1607.035 | 0.058005
[23 empty] | 1104.3993 | 0.13618 | [8 empty] | 1607.1615 | 0.058085
[23 empty] | 1104.4143 | 0.1387 | [8 empty] | 1607.2881 | 0.058158
[23 empty] | 1104.4292 | 0.13857 | [8 empty] | 1607.4147 | 0.058229
[23 empty] | 1104.4441 | 0.14031 | [8 empty] | 1607.5413 | 0.0583
[23 empty] | 1104.4591 | 0.14112 | [8 empty] | 1607.6679 | 0.058372
[23 empty] | 1104.474 | 0.13281 | [8 empty] | 1607.7946 | 0.058448
[23 empty] | 1104.4889 | 0.13929 | [8 empty] | 1607.9211 | 0.058527
[23 empty] | 1104.5039 | 0.13543 | [8 empty] | 1608.0478 | 0.05861
[23 empty] | 1104.5188 | 0.14008 | [8 empty] | 1608.1746 | 0.058699
[23 empty] | 1104.5338 | 0.13808 | [8 empty] | 1608.3013 | 0.058791
[23 empty] | 1104.5487 | 0.13981 | [8 empty] | 1608.428 | 0.058886
[23 empty] | 1104.5636 | 0.14196 | [8 empty] | 1608.5547 | 0.058984
[23 empty] | 1104.5786 | 0.13933 | [8 empty] | 1608.6814 | 0.059081
[23 empty] | 1104.5935 | 0.1372 | [8 empty] | 1608.8082 | 0.059173
[23 empty] | 1104.6084 | 0.1357 | [8 empty] | 1608.9351 | 0.059259
[23 empty] | 1104.6234 | 0.13918 | [8 empty] | 1609.0619 | 0.059334
[23 empty] | 1104.6383 | 0.13832 | [8 empty] | 1609.1887 | 0.059398
[23 empty] | 1104.6533 | 0.13468 | [8 empty] | 1609.3156 | 0.05945
[23 empty] | 1104.6682 | 0.14278 | [8 empty] | 1609.4425 | 0.059494
[23 empty] | 1104.6832 | 0.1435 | [8 empty] | 1609.5693 | 0.059532
[23 empty] | 1104.6982 | 0.1415 | [8 empty] | 1609.6963 | 0.059568
[23 empty] | 1104.7131 | 0.14039 | [8 empty] | 1609.8232 | 0.059606
[23 empty] | 1104.7281 | 0.14057 | [8 empty] | 1609.9502 | 0.059648
[23 empty] | 1104.743 | 0.13927 | [8 empty] | 1610.0773 | 0.059695
[23 empty] | 1104.7579 | 0.13698 | [8 empty] | 1610.2042 | 0.059746
[23 empty] | 1104.7729 | 0.14198 | [8 empty] | 1610.3313 | 0.059802
[23 empty] | 1104.7878 | 0.14267 | [8 empty] | 1610.4582 | 0.059862
[23 empty] | 1104.8027 | 0.13384 | [8 empty] | 1610.5853 | 0.059925
[23 empty] | 1104.8177 | 0.13789 | [8 empty] | 1610.7124 | 0.059993
[23 empty] | 1104.8326 | 0.14425 | [8 empty] | 1610.8396 | 0.060067
[23 empty] | 1104.8477 | 0.13285 | [8 empty] | 1610.9667 | 0.060148
[23 empty] | 1104.8625 | 0.14323 | [8 empty] | 1611.0939 | 0.060237
[23 empty] | 1104.8776 | 0.14067 | [8 empty] | 1611.2211 | 0.060334
[23 empty] | 1104.8926 | 0.14208 | [8 empty] | 1611.3481 | 0.060436
[23 empty] | 1104.9075 | 0.13754 | [8 empty] | 1611.4755 | 0.060542
[23 empty] | 1104.9224 | 0.13926 | [8 empty] | 1611.6027 | 0.060649
[23 empty] | 1104.9374 | 0.14155 | [8 empty] | 1611.7299 | 0.060754
[23 empty] | 1104.9523 | 0.13966 | [8 empty] | 1611.8572 | 0.060857
[23 empty] | 1104.9673 | 0.14036 | [8 empty] | 1611.9845 | 0.060955
[23 empty] | 1104.9822 | 0.14392 | [8 empty] | 1612.1117 | 0.061051
[23 empty] | 1104.9971 | 0.13954 | [8 empty] | 1612.2391 | 0.061143
[23 empty] | 1105.0122 | 0.14113 | [8 empty] | 1612.3665 | 0.061233
[23 empty] | 1105.0271 | 0.14798 | [8 empty] | 1612.4938 | 0.061325
[23 empty] | 1105.0421 | 0.14295 | [8 empty] | 1612.6212 | 0.061419
[23 empty] | 1105.057 | 0.14087 | [8 empty] | 1612.7487 | 0.061516
[23 empty] | 1105.0719 | 0.14493 | [8 empty] | 1612.876 | 0.061619
[23 empty] | 1105.0869 | 0.14275 | [8 empty] | 1613.0035 | 0.061726
[23 empty] | 1105.1018 | 0.14091 | [8 empty] | 1613.131 | 0.061837
[23 empty] | 1105.1167 | 0.14289 | [8 empty] | 1613.2584 | 0.06195
[23 empty] | 1105.1318 | 0.14131 | [8 empty] | 1613.386 | 0.062063
[23 empty] | 1105.1467 | 0.13654 | [8 empty] | 1613.5134 | 0.062171
[23 empty] | 1105.1617 | 0.14699 | [8 empty] | 1613.641 | 0.062274
[23 empty] | 1105.1766 | 0.14775 | [8 empty] | 1613.7686 | 0.062369
[23 empty] | 1105.1915 | 0.14638 | [8 empty] | 1613.8962 | 0.062458
[23 empty] | 1105.2065 | 0.14097 | [8 empty] | 1614.0238 | 0.062539
[23 empty] | 1105.2216 | 0.13842 | [8 empty] | 1614.1515 | 0.062618
[23 empty] | 1105.2364 | 0.1418 | [8 empty] | 1614.2791 | 0.062696
[23 empty] | 1105.2515 | 0.13958 | [8 empty] | 1614.4067 | 0.062775
[23 empty] | 1105.2664 | 0.13976 | [8 empty] | 1614.5344 | 0.062858
[23 empty] | 1105.2814 | 0.14265 | [8 empty] | 1614.6621 | 0.062944
[23 empty] | 1105.2964 | 0.13916 | [8 empty] | 1614.7899 | 0.063033
[23 empty] | 1105.3113 | 0.14432 | [8 empty] | 1614.9176 | 0.063122
[23 empty] | 1105.3263 | 0.14249 | [8 empty] | 1615.0454 | 0.063206
[23 empty] | 1105.3412 | 0.13948 | [8 empty] | 1615.1732 | 0.063282
[23 empty] | 1105.3562 | 0.14382 | [8 empty] | 1615.301 | 0.063346
[23 empty] | 1105.3712 | 0.14759 | [8 empty] | 1615.4288 | 0.063394
[23 empty] | 1105.3861 | 0.14047 | [8 empty] | 1615.5568 | 0.063428
[23 empty] | 1105.4011 | 0.13979 | [8 empty] | 1615.6846 | 0.06345
[23 empty] | 1105.416 | 0.14119 | [8 empty] | 1615.8125 | 0.063463
[23 empty] | 1105.4309 | 0.14423 | [8 empty] | 1615.9404 | 0.063474
[23 empty] | 1105.446 | 0.14328 | [8 empty] | 1616.0684 | 0.063487
[23 empty] | 1105.4609 | 0.14321 | [8 empty] | 1616.1963 | 0.063508
[23 empty] | 1105.476 | 0.14325 | [8 empty] | 1616.3242 | 0.063541
[23 empty] | 1105.4908 | 0.14006 | [8 empty] | 1616.4523 | 0.063586
[23 empty] | 1105.5059 | 0.1431 | [8 empty] | 1616.5803 | 0.063642
[23 empty] | 1105.5209 | 0.14812 | [8 empty] | 1616.7082 | 0.063708
[23 empty] | 1105.5358 | 0.14352 | [8 empty] | 1616.8363 | 0.063781
[23 empty] | 1105.5507 | 0.14154 | [8 empty] | 1616.9645 | 0.063859
[23 empty] | 1105.5657 | 0.14746 | [8 empty] | 1617.0925 | 0.063941
[23 empty] | 1105.5807 | 0.14098 | [8 empty] | 1617.2207 | 0.064027
[23 empty] | 1105.5957 | 0.145 | [8 empty] | 1617.3488 | 0.064119
[23 empty] | 1105.6106 | 0.14743 | [8 empty] | 1617.4769 | 0.064217
[23 empty] | 1105.6256 | 0.14215 | [8 empty] | 1617.6051 | 0.064324
[23 empty] | 1105.6406 | 0.14593 | [8 empty] | 1617.7333 | 0.064441
[23 empty] | 1105.6555 | 0.14272 | [8 empty] | 1617.8616 | 0.064568
[23 empty] | 1105.6705 | 0.1448 | [8 empty] | 1617.9897 | 0.064705
[23 empty] | 1105.6855 | 0.15296 | [8 empty] | 1618.118 | 0.064847
[23 empty] | 1105.7004 | 0.14961 | [8 empty] | 1618.2463 | 0.064993
[23 empty] | 1105.7155 | 0.14766 | [8 empty] | 1618.3746 | 0.065139
[23 empty] | 1105.7303 | 0.14828 | [8 empty] | 1618.5029 | 0.065279
[23 empty] | 1105.7454 | 0.14537 | [8 empty] | 1618.6312 | 0.065412
[23 empty] | 1105.7604 | 0.14549 | [8 empty] | 1618.7596 | 0.065534
[23 empty] | 1105.7753 | 0.14859 | [8 empty] | 1618.8881 | 0.065644
[23 empty] | 1105.7904 | 0.14509 | [8 empty] | 1619.0165 | 0.065738
[23 empty] | 1105.8053 | 0.14688 | [8 empty] | 1619.1449 | 0.065818
[23 empty] | 1105.8202 | 0.14827 | [8 empty] | 1619.2733 | 0.065886
[23 empty] | 1105.8353 | 0.15021 | [8 empty] | 1619.4017 | 0.065942
[23 empty] | 1105.8502 | 0.14836 | [8 empty] | 1619.5303 | 0.065989
[23 empty] | 1105.8651 | 0.14452 | [8 empty] | 1619.6587 | 0.066033
[23 empty] | 1105.8801 | 0.14437 | [8 empty] | 1619.7872 | 0.066076
[23 empty] | 1105.8951 | 0.1433 | [8 empty] | 1619.9158 | 0.066122
[23 empty] | 1105.9102 | 0.14311 | [8 empty] | 1620.0444 | 0.066174
[23 empty] | 1105.925 | 0.14822 | [8 empty] | 1620.173 | 0.066232
[23 empty] | 1105.9401 | 0.14255 | [8 empty] | 1620.3015 | 0.066295
[23 empty] | 1105.9551 | 0.14753 | [8 empty] | 1620.4302 | 0.066363
[23 empty] | 1105.97 | 0.14194 | [8 empty] | 1620.5588 | 0.066434
[23 empty] | 1105.9851 | 0.14445 | [8 empty] | 1620.6875 | 0.066506
[23 empty] | 1106 | 0.14854 | [8 empty] | 1620.8162 | 0.06658
[23 empty] | 1106.0149 | 0.15015 | [8 empty] | 1620.945 | 0.066656
[23 empty] | 1106.03 | 0.14186 | [8 empty] | 1621.0736 | 0.066734
[23 empty] | 1106.0449 | 0.14839 | [8 empty] | 1621.2024 | 0.066819
[23 empty] | 1106.0599 | 0.14634 | [8 empty] | 1621.3312 | 0.066912
[23 empty] | 1106.075 | 0.14738 | [8 empty] | 1621.46 | 0.067012
[23 empty] | 1106.0898 | 0.14871 | [8 empty] | 1621.5887 | 0.067121
[23 empty] | 1106.105 | 0.14846 | [8 empty] | 1621.7175 | 0.067237
[23 empty] | 1106.1199 | 0.14922 | [8 empty] | 1621.8464 | 0.067357
[23 empty] | 1106.1348 | 0.15226 | [8 empty] | 1621.9753 | 0.067479
[23 empty] | 1106.1499 | 0.14886 | [8 empty] | 1622.1043 | 0.067603
[23 empty] | 1106.1648 | 0.15173 | [8 empty] | 1622.2332 | 0.067724
[23 empty] | 1106.1798 | 0.147 | [8 empty] | 1622.3621 | 0.067842
[23 empty] | 1106.1948 | 0.14559 | [8 empty] | 1622.491 | 0.067954
[23 empty] | 1106.2097 | 0.14632 | [8 empty] | 1622.62 | 0.068059
[23 empty] | 1106.2249 | 0.14592 | [8 empty] | 1622.7489 | 0.068156
[23 empty] | 1106.2397 | 0.14932 | [8 empty] | 1622.8779 | 0.068244
[23 empty] | 1106.2548 | 0.14815 | [8 empty] | 1623.007 | 0.06832
[23 empty] | 1106.2698 | 0.15345 | [8 empty] | 1623.1361 | 0.068385
[23 empty] | 1106.2847 | 0.14931 | [8 empty] | 1623.2651 | 0.06844
[23 empty] | 1106.2998 | 0.15294 | [8 empty] | 1623.3943 | 0.068484
[23 empty] | 1106.3147 | 0.14867 | [8 empty] | 1623.5233 | 0.06852
[23 empty] | 1106.3297 | 0.14741 | [8 empty] | 1623.6525 | 0.068549
[23 empty] | 1106.3447 | 0.14114 | [8 empty] | 1623.7816 | 0.068572
[23 empty] | 1106.3596 | 0.14862 | [8 empty] | 1623.9109 | 0.068593
[23 empty] | 1106.3746 | 0.14942 | [8 empty] | 1624.04 | 0.068616
[23 empty] | 1106.3896 | 0.15054 | [8 empty] | 1624.1693 | 0.068642
[23 empty] | 1106.4047 | 0.1509 | [8 empty] | 1624.2985 | 0.068677
[23 empty] | 1106.4197 | 0.14538 | [8 empty] | 1624.4277 | 0.068721
[23 empty] | 1106.4347 | 0.15369 | [8 empty] | 1624.557 | 0.068776
[23 empty] | 1106.4496 | 0.1487 | [8 empty] | 1624.6864 | 0.068839
[23 empty] | 1106.4646 | 0.14955 | [8 empty] | 1624.8157 | 0.068912
[23 empty] | 1106.4796 | 0.14819 | [8 empty] | 1624.9451 | 0.068987
[23 empty] | 1106.4945 | 0.1532 | [8 empty] | 1625.0743 | 0.069065
[23 empty] | 1106.5096 | 0.14923 | [8 empty] | 1625.2037 | 0.069142
[23 empty] | 1106.5245 | 0.15195 | [8 empty] | 1625.3331 | 0.069216
[23 empty] | 1106.5397 | 0.1506 | [8 empty] | 1625.4626 | 0.069289
[23 empty] | 1106.5546 | 0.14831 | [8 empty] | 1625.592 | 0.069364
[23 empty] | 1106.5696 | 0.14784 | [8 empty] | 1625.7216 | 0.069442
[23 empty] | 1106.5846 | 0.15064 | [8 empty] | 1625.851 | 0.069527
[23 empty] | 1106.5996 | 0.14581 | [8 empty] | 1625.9805 | 0.069623
[23 empty] | 1106.6146 | 0.15181 | [8 empty] | 1626.11 | 0.069733
[23 empty] | 1106.6296 | 0.15512 | [8 empty] | 1626.2396 | 0.069855
[23 empty] | 1106.6445 | 0.15476 | [8 empty] | 1626.3691 | 0.069991
[23 empty] | 1106.6597 | 0.15144 | [8 empty] | 1626.4988 | 0.070137
[23 empty] | 1106.6746 | 0.14691 | [8 empty] | 1626.6283 | 0.070288
[23 empty] | 1106.6896 | 0.15514 | [8 empty] | 1626.7579 | 0.070442
[23 empty] | 1106.7046 | 0.15613 | [8 empty] | 1626.8877 | 0.07059
[23 empty] | 1106.7196 | 0.14707 | [8 empty] | 1627.0173 | 0.07073
[23 empty] | 1106.7346 | 0.15005 | [8 empty] | 1627.147 | 0.070856
[23 empty] | 1106.7496 | 0.15139 | [8 empty] | 1627.2767 | 0.070963
[23 empty] | 1106.7645 | 0.15475 | [8 empty] | 1627.4065 | 0.071053
[23 empty] | 1106.7797 | 0.14877 | [8 empty] | 1627.5363 | 0.071122
[23 empty] | 1106.7946 | 0.15061 | [8 empty] | 1627.666 | 0.071176
[23 empty] | 1106.8096 | 0.1512 | [8 empty] | 1627.7958 | 0.071218
[23 empty] | 1106.8246 | 0.15072 | [8 empty] | 1627.9257 | 0.07125
[23 empty] | 1106.8396 | 0.14847 | [8 empty] | 1628.0554 | 0.071278
[23 empty] | 1106.8546 | 0.15005 | [8 empty] | 1628.1853 | 0.071306
[23 empty] | 1106.8696 | 0.15413 | [8 empty] | 1628.3152 | 0.071338
[23 empty] | 1106.8845 | 0.1515 | [8 empty] | 1628.4451 | 0.071377
[23 empty] | 1106.8997 | 0.1551 | [8 empty] | 1628.5751 | 0.071427
[23 empty] | 1106.9146 | 0.15428 | [8 empty] | 1628.705 | 0.071487
[23 empty] | 1106.9297 | 0.14966 | [8 empty] | 1628.835 | 0.071559
[23 empty] | 1106.9447 | 0.1507 | [8 empty] | 1628.965 | 0.071643
[23 empty] | 1106.9596 | 0.15451 | [8 empty] | 1629.095 | 0.071735
[23 empty] | 1106.9747 | 0.15962 | [8 empty] | 1629.225 | 0.071833
[23 empty] | 1106.9896 | 0.15047 | [8 empty] | 1629.355 | 0.071932
[23 empty] | 1107.0046 | 0.14691 | [8 empty] | 1629.4851 | 0.072027
[23 empty] | 1107.0197 | 0.14968 | [8 empty] | 1629.6151 | 0.072114
[23 empty] | 1107.0347 | 0.15263 | [8 empty] | 1629.7452 | 0.072191
[23 empty] | 1107.0498 | 0.15116 | [8 empty] | 1629.8754 | 0.072256
[23 empty] | 1107.0647 | 0.15264 | [8 empty] | 1630.0055 | 0.072313
[23 empty] | 1107.0797 | 0.14702 | [8 empty] | 1630.1357 | 0.072365
[23 empty] | 1107.0947 | 0.1469 | [8 empty] | 1630.2659 | 0.072416
[23 empty] | 1107.1097 | 0.15628 | [8 empty] | 1630.3961 | 0.072473
[23 empty] | 1107.1246 | 0.15368 | [8 empty] | 1630.5264 | 0.072536
[23 empty] | 1107.1398 | 0.15577 | [8 empty] | 1630.6566 | 0.072607
[23 empty] | 1107.1548 | 0.15484 | [8 empty] | 1630.7869 | 0.072686
[23 empty] | 1107.1698 | 0.1535 | [8 empty] | 1630.9171 | 0.072768
[23 empty] | 1107.1848 | 0.15532 | [8 empty] | 1631.0475 | 0.07285
[23 empty] | 1107.1998 | 0.15351 | [8 empty] | 1631.1779 | 0.072927
[23 empty] | 1107.2148 | 0.15385 | [8 empty] | 1631.3082 | 0.072996
[23 empty] | 1107.2299 | 0.15049 | [8 empty] | 1631.4386 | 0.073055
[23 empty] | 1107.2449 | 0.15063 | [8 empty] | 1631.569 | 0.073104
[23 empty] | 1107.2599 | 0.15114 | [8 empty] | 1631.6993 | 0.073146
[23 empty] | 1107.2749 | 0.15607 | [8 empty] | 1631.8298 | 0.073185
[23 empty] | 1107.2899 | 0.15566 | [8 empty] | 1631.9603 | 0.073224
[23 empty] | 1107.3049 | 0.15625 | [8 empty] | 1632.0908 | 0.073268
[23 empty] | 1107.3199 | 0.15528 | [8 empty] | 1632.2213 | 0.073318
[23 empty] | 1107.335 | 0.15406 | [8 empty] | 1632.3518 | 0.073377
[23 empty] | 1107.35 | 0.1545 | [8 empty] | 1632.4823 | 0.073444
[23 empty] | 1107.365 | 0.1545 | [8 empty] | 1632.6129 | 0.073519
[23 empty] | 1107.38 | 0.1551 | [8 empty] | 1632.7435 | 0.073602
[23 empty] | 1107.395 | 0.15779 | [8 empty] | 1632.8742 | 0.073691
[23 empty] | 1107.41 | 0.15205 | [8 empty] | 1633.0048 | 0.073787
[23 empty] | 1107.425 | 0.15809 | [8 empty] | 1633.1354 | 0.073887
[23 empty] | 1107.4401 | 0.15208 | [8 empty] | 1633.2661 | 0.073989
[23 empty] | 1107.4551 | 0.15942 | [8 empty] | 1633.3967 | 0.074091
[23 empty] | 1107.4701 | 0.15946 | [8 empty] | 1633.5275 | 0.07419
[23 empty] | 1107.4852 | 0.15769 | [8 empty] | 1633.6582 | 0.074283
[23 empty] | 1107.5001 | 0.15428 | [8 empty] | 1633.7889 | 0.074368
[23 empty] | 1107.5151 | 0.1607 | [8 empty] | 1633.9198 | 0.074441
[23 empty] | 1107.5303 | 0.15623 | [8 empty] | 1634.0505 | 0.074504
[23 empty] | 1107.5452 | 0.15746 | [8 empty] | 1634.1814 | 0.074554
[23 empty] | 1107.5603 | 0.15744 | [8 empty] | 1634.3123 | 0.074595
[23 empty] | 1107.5753 | 0.16356 | [8 empty] | 1634.4431 | 0.074626
[23 empty] | 1107.5903 | 0.15141 | [8 empty] | 1634.574 | 0.074651
[23 empty] | 1107.6053 | 0.157 | [8 empty] | 1634.7048 | 0.074671
[23 empty] | 1107.6204 | 0.15663 | [8 empty] | 1634.8358 | 0.074688
[23 empty] | 1107.6354 | 0.16352 | [8 empty] | 1634.9667 | 0.074704
[23 empty] | 1107.6504 | 0.15281 | [8 empty] | 1635.0977 | 0.074722
[23 empty] | 1107.6654 | 0.15726 | [8 empty] | 1635.2286 | 0.074742
[23 empty] | 1107.6805 | 0.16089 | [8 empty] | 1635.3596 | 0.074768
[23 empty] | 1107.6956 | 0.15879 | [8 empty] | 1635.4907 | 0.074798
[23 empty] | 1107.7104 | 0.15776 | [8 empty] | 1635.6217 | 0.074834
[23 empty] | 1107.7256 | 0.15696 | [8 empty] | 1635.7528 | 0.074875
[23 empty] | 1107.7406 | 0.15473 | [8 empty] | 1635.8839 | 0.074921
[23 empty] | 1107.7555 | 0.15762 | [8 empty] | 1636.015 | 0.07497
[23 empty] | 1107.7706 | 0.162 | [8 empty] | 1636.1461 | 0.075024
[23 empty] | 1107.7856 | 0.15881 | [8 empty] | 1636.2773 | 0.075086
[23 empty] | 1107.8008 | 0.15894 | [8 empty] | 1636.4084 | 0.075155
[23 empty] | 1107.8157 | 0.15567 | [8 empty] | 1636.5397 | 0.075235
[23 empty] | 1107.8307 | 0.16289 | [8 empty] | 1636.6709 | 0.075325
[23 empty] | 1107.8458 | 0.15725 | [8 empty] | 1636.8021 | 0.075423
[23 empty] | 1107.8608 | 0.15327 | [8 empty] | 1636.9334 | 0.075525
[23 empty] | 1107.8759 | 0.16286 | [8 empty] | 1637.0647 | 0.075626
[23 empty] | 1107.8909 | 0.16078 | [8 empty] | 1637.1959 | 0.075721
[23 empty] | 1107.9059 | 0.15629 | [8 empty] | 1637.3273 | 0.075806
[23 empty] | 1107.921 | 0.159 | [8 empty] | 1637.4586 | 0.075879
[23 empty] | 1107.936 | 0.16181 | [8 empty] | 1637.59 | 0.075939
[23 empty] | 1107.9509 | 0.15518 | [8 empty] | 1637.7214 | 0.075986
[23 empty] | 1107.9661 | 0.16018 | [8 empty] | 1637.8528 | 0.07602
[23 empty] | 1107.9811 | 0.16116 | [8 empty] | 1637.9842 | 0.076044
[23 empty] | 1107.9962 | 0.15528 | [8 empty] | 1638.1157 | 0.076059
[23 empty] | 1108.0111 | 0.16081 | [8 empty] | 1638.2472 | 0.076067
[23 empty] | 1108.0261 | 0.16114 | [8 empty] | 1638.3787 | 0.076069
[23 empty] | 1108.0413 | 0.16257 | [8 empty] | 1638.5101 | 0.076069
[23 empty] | 1108.0563 | 0.16369 | [8 empty] | 1638.6417 | 0.07607
[23 empty] | 1108.0713 | 0.15774 | [8 empty] | 1638.7732 | 0.076074
[23 empty] | 1108.0863 | 0.15775 | [8 empty] | 1638.9048 | 0.076086
[23 empty] | 1108.1013 | 0.16048 | [8 empty] | 1639.0364 | 0.076106
[23 empty] | 1108.1165 | 0.16452 | [8 empty] | 1639.168 | 0.076138
[23 empty] | 1108.1315 | 0.15829 | [8 empty] | 1639.2997 | 0.076183
[23 empty] | 1108.1465 | 0.15456 | [8 empty] | 1639.4313 | 0.076241
[23 empty] | 1108.1616 | 0.1578 | [8 empty] | 1639.563 | 0.076313
[23 empty] | 1108.1765 | 0.15354 | [8 empty] | 1639.6947 | 0.076398
[23 empty] | 1108.1916 | 0.15732 | [8 empty] | 1639.8264 | 0.076494
[23 empty] | 1108.2067 | 0.16106 | [8 empty] | 1639.9581 | 0.0766
[23 empty] | 1108.2217 | 0.16621 | [8 empty] | 1640.09 | 0.076712
[23 empty] | 1108.2368 | 0.15857 | [8 empty] | 1640.2217 | 0.076824
[23 empty] | 1108.2518 | 0.16069 | [8 empty] | 1640.3535 | 0.076936
[23 empty] | 1108.2667 | 0.1628 | [8 empty] | 1640.4853 | 0.077039
[23 empty] | 1108.2819 | 0.15504 | [8 empty] | 1640.6172 | 0.077132
[23 empty] | 1108.2969 | 0.16615 | [8 empty] | 1640.7492 | 0.07721
[23 empty] | 1108.312 | 0.1617 | [8 empty] | 1640.881 | 0.077273
[23 empty] | 1108.327 | 0.15684 | [8 empty] | 1641.0129 | 0.077322
[23 empty] | 1108.342 | 0.16283 | [8 empty] | 1641.1448 | 0.077357
[23 empty] | 1108.3572 | 0.16207 | [8 empty] | 1641.2767 | 0.077384
[23 empty] | 1108.3721 | 0.16373 | [8 empty] | 1641.4088 | 0.077403
[23 empty] | 1108.3871 | 0.16213 | [8 empty] | 1641.5408 | 0.077421
[23 empty] | 1108.4022 | 0.16562 | [8 empty] | 1641.6727 | 0.077437
[23 empty] | 1108.4172 | 0.15807 | [8 empty] | 1641.8048 | 0.077454
[23 empty] | 1108.4324 | 0.16178 | [8 empty] | 1641.9369 | 0.077471
[23 empty] | 1108.4474 | 0.15925 | [8 empty] | 1642.069 | 0.077488
[23 empty] | 1108.4624 | 0.16676 | [8 empty] | 1642.201 | 0.077505
[23 empty] | 1108.4775 | 0.16127 | [8 empty] | 1642.3332 | 0.077521
[23 empty] | 1108.4926 | 0.16684 | [8 empty] | 1642.4653 | 0.077536
[23 empty] | 1108.5076 | 0.16058 | [8 empty] | 1642.5975 | 0.077552
[23 empty] | 1108.5226 | 0.1706 | [8 empty] | 1642.7297 | 0.077569
[23 empty] | 1108.5376 | 0.16311 | [8 empty] | 1642.8619 | 0.077589
[23 empty] | 1108.5527 | 0.15908 | [8 empty] | 1642.9941 | 0.077614
[23 empty] | 1108.5677 | 0.16449 | [8 empty] | 1643.1265 | 0.077645
[23 empty] | 1108.5828 | 0.16574 | [8 empty] | 1643.2587 | 0.077681
[23 empty] | 1108.5979 | 0.15661 | [8 empty] | 1643.391 | 0.077721
[23 empty] | 1108.6129 | 0.15517 | [8 empty] | 1643.5233 | 0.077764
[23 empty] | 1108.6281 | 0.15877 | [8 empty] | 1643.6556 | 0.077805
[23 empty] | 1108.6431 | 0.16 | [8 empty] | 1643.788 | 0.077846
[23 empty] | 1108.6581 | 0.16605 | [8 empty] | 1643.9204 | 0.077885
[23 empty] | 1108.6732 | 0.15672 | [8 empty] | 1644.0527 | 0.077921
[23 empty] | 1108.6882 | 0.16226 | [8 empty] | 1644.1852 | 0.077959
[23 empty] | 1108.7031 | 0.16348 | [8 empty] | 1644.3176 | 0.077998
[23 empty] | 1108.7183 | 0.16206 | [8 empty] | 1644.4501 | 0.078038
[23 empty] | 1108.7333 | 0.16463 | [8 empty] | 1644.5826 | 0.07808
[23 empty] | 1108.7484 | 0.16099 | [8 empty] | 1644.7151 | 0.078122
[23 empty] | 1108.7634 | 0.1669 | [8 empty] | 1644.8477 | 0.078163
[23 empty] | 1108.7784 | 0.16377 | [8 empty] | 1644.9802 | 0.0782
[23 empty] | 1108.7936 | 0.17026 | [8 empty] | 1645.1128 | 0.078234
[23 empty] | 1108.8086 | 0.1619 | [8 empty] | 1645.2454 | 0.078262
[23 empty] | 1108.8237 | 0.1692 | [8 empty] | 1645.3781 | 0.078288
[23 empty] | 1108.8387 | 0.16766 | [8 empty] | 1645.5106 | 0.07831
[23 empty] | 1108.8538 | 0.16243 | [8 empty] | 1645.6433 | 0.078328
[23 empty] | 1108.8689 | 0.16372 | [8 empty] | 1645.776 | 0.078344
[23 empty] | 1108.8839 | 0.16374 | [8 empty] | 1645.9087 | 0.078355
[23 empty] | 1108.8989 | 0.16364 | [8 empty] | 1646.0414 | 0.078362
[23 empty] | 1108.9141 | 0.16574 | [8 empty] | 1646.1742 | 0.078365
[23 empty] | 1108.9291 | 0.16393 | [8 empty] | 1646.3069 | 0.078365
[23 empty] | 1108.9442 | 0.1697 | [8 empty] | 1646.4397 | 0.078365
[23 empty] | 1108.9592 | 0.16454 | [8 empty] | 1646.5725 | 0.078367
[23 empty] | 1108.9742 | 0.16187 | [8 empty] | 1646.7053 | 0.078373
[23 empty] | 1108.9894 | 0.16619 | [8 empty] | 1646.8383 | 0.078386
[23 empty] | 1109.0044 | 0.16238 | [8 empty] | 1646.9711 | 0.078407
[23 empty] | 1109.0194 | 0.16755 | [8 empty] | 1647.104 | 0.078435
[23 empty] | 1109.0345 | 0.16757 | [8 empty] | 1647.2369 | 0.078469
[23 empty] | 1109.0496 | 0.16445 | [8 empty] | 1647.3699 | 0.078505
[23 empty] | 1109.0647 | 0.16966 | [8 empty] | 1647.5028 | 0.078542
[23 empty] | 1109.0797 | 0.16493 | [8 empty] | 1647.6357 | 0.078575
[23 empty] | 1109.0947 | 0.15941 | [8 empty] | 1647.7688 | 0.078603
[23 empty] | 1109.1099 | 0.16219 | [8 empty] | 1647.9017 | 0.078621
[23 empty] | 1109.1249 | 0.16406 | [8 empty] | 1648.0348 | 0.07863
[23 empty] | 1109.14 | 0.17204 | [8 empty] | 1648.1679 | 0.07863
[23 empty] | 1109.155 | 0.16312 | [8 empty] | 1648.301 | 0.078621
[23 empty] | 1109.17 | 0.16599 | [8 empty] | 1648.4341 | 0.078608
[23 empty] | 1109.1852 | 0.16567 | [8 empty] | 1648.5673 | 0.078592
[23 empty] | 1109.2003 | 0.16612 | [8 empty] | 1648.7004 | 0.078577
[23 empty] | 1109.2153 | 0.16847 | [8 empty] | 1648.8336 | 0.078566
[23 empty] | 1109.2305 | 0.16497 | [8 empty] | 1648.9668 | 0.078561
[23 empty] | 1109.2455 | 0.17211 | [8 empty] | 1649.1 | 0.078561
[23 empty] | 1109.2606 | 0.16284 | [8 empty] | 1649.2333 | 0.078568
[23 empty] | 1109.2756 | 0.16481 | [8 empty] | 1649.3665 | 0.07858
[23 empty] | 1109.2906 | 0.16794 | [8 empty] | 1649.4998 | 0.078596
[23 empty] | 1109.3058 | 0.16898 | [8 empty] | 1649.6331 | 0.078614
[23 empty] | 1109.3208 | 0.16861 | [8 empty] | 1649.7664 | 0.078636
[23 empty] | 1109.3358 | 0.1681 | [8 empty] | 1649.8998 | 0.07866
[23 empty] | 1109.351 | 0.1678 | [8 empty] | 1650.0331 | 0.078688
[23 empty] | 1109.366 | 0.16603 | [8 empty] | 1650.1665 | 0.078719
[23 empty] | 1109.3811 | 0.16807 | [8 empty] | 1650.2999 | 0.078754
[23 empty] | 1109.3962 | 0.17036 | [8 empty] | 1650.4334 | 0.07879
[23 empty] | 1109.4113 | 0.16946 | [8 empty] | 1650.5668 | 0.078829
[23 empty] | 1109.4264 | 0.17272 | [8 empty] | 1650.7003 | 0.078867
[23 empty] | 1109.4414 | 0.16304 | [8 empty] | 1650.8337 | 0.078902
[23 empty] | 1109.4565 | 0.16794 | [8 empty] | 1650.9673 | 0.078933
[23 empty] | 1109.4716 | 0.16878 | [8 empty] | 1651.1008 | 0.078958
[23 empty] | 1109.4866 | 0.15851 | [8 empty] | 1651.2344 | 0.078977
[23 empty] | 1109.5017 | 0.17548 | [8 empty] | 1651.3679 | 0.078993
[23 empty] | 1109.5168 | 0.17186 | [8 empty] | 1651.5016 | 0.079006
[23 empty] | 1109.5319 | 0.17187 | [8 empty] | 1651.6353 | 0.079018
[23 empty] | 1109.547 | 0.16766 | [8 empty] | 1651.7688 | 0.079032
[23 empty] | 1109.562 | 0.16915 | [8 empty] | 1651.9026 | 0.079051
[23 empty] | 1109.5771 | 0.16915 | [8 empty] | 1652.0363 | 0.079077
[23 empty] | 1109.5922 | 0.16286 | [8 empty] | 1652.1699 | 0.079111
[23 empty] | 1109.6072 | 0.1706 | [8 empty] | 1652.3037 | 0.079152
[23 empty] | 1109.6223 | 0.17244 | [8 empty] | 1652.4374 | 0.0792
[23 empty] | 1109.6375 | 0.16828 | [8 empty] | 1652.5712 | 0.079252
[23 empty] | 1109.6525 | 0.17448 | [8 empty] | 1652.705 | 0.079305
[23 empty] | 1109.6676 | 0.16982 | [8 empty] | 1652.8389 | 0.079355
[23 empty] | 1109.6826 | 0.16929 | [8 empty] | 1652.9727 | 0.079397
[23 empty] | 1109.6978 | 0.17543 | [8 empty] | 1653.1066 | 0.079425
[23 empty] | 1109.7128 | 0.17188 | [8 empty] | 1653.2405 | 0.079436
[23 empty] | 1109.7279 | 0.17285 | [8 empty] | 1653.3744 | 0.079428
[23 empty] | 1109.743 | 0.17781 | [8 empty] | 1653.5083 | 0.079398
[23 empty] | 1109.7581 | 0.17261 | [8 empty] | 1653.6422 | 0.07935
[23 empty] | 1109.7732 | 0.17248 | [8 empty] | 1653.7762 | 0.079285
[23 empty] | 1109.7882 | 0.16838 | [8 empty] | 1653.9102 | 0.079211
[23 empty] | 1109.8033 | 0.17284 | [8 empty] | 1654.0442 | 0.079131
[23 empty] | 1109.8185 | 0.17002 | [8 empty] | 1654.1782 | 0.079053
[23 empty] | 1109.8335 | 0.17066 | [8 empty] | 1654.3123 | 0.07898
[23 empty] | 1109.8485 | 0.16916 | [8 empty] | 1654.4464 | 0.078916
[23 empty] | 1109.8636 | 0.1707 | [8 empty] | 1654.5804 | 0.078861
[23 empty] | 1109.8788 | 0.17942 | [8 empty] | 1654.7146 | 0.078816
[23 empty] | 1109.8939 | 0.1725 | [8 empty] | 1654.8488 | 0.078779
[23 empty] | 1109.9089 | 0.17223 | [8 empty] | 1654.9829 | 0.078748
[23 empty] | 1109.9239 | 0.17479 | [8 empty] | 1655.1172 | 0.078721
[23 empty] | 1109.9391 | 0.17415 | [8 empty] | 1655.2513 | 0.078694
[23 empty] | 1109.9542 | 0.17074 | [8 empty] | 1655.3856 | 0.078667
[23 empty] | 1109.9692 | 0.17328 | [8 empty] | 1655.5199 | 0.078636
[23 empty] | 1109.9844 | 0.17479 | [8 empty] | 1655.6542 | 0.0786
[23 empty] | 1109.9994 | 0.17222 | [8 empty] | 1655.7885 | 0.078557
[23 empty] | 1110.0146 | 0.17211 | [8 empty] | 1655.9227 | 0.078508
[23 empty] | 1110.0297 | 0.17694 | [8 empty] | 1656.0571 | 0.078456
[23 empty] | 1110.0447 | 0.17023 | [8 empty] | 1656.1914 | 0.078402
[23 empty] | 1110.0598 | 0.1756 | [8 empty] | 1656.3258 | 0.078348
[23 empty] | 1110.075 | 0.17776 | [8 empty] | 1656.4602 | 0.078296
[23 empty] | 1110.0901 | 0.1736 | [8 empty] | 1656.5947 | 0.078247
[23 empty] | 1110.1051 | 0.16905 | [8 empty] | 1656.7291 | 0.078203
[23 empty] | 1110.1201 | 0.17827 | [8 empty] | 1656.8637 | 0.078163
[23 empty] | 1110.1354 | 0.17361 | [8 empty] | 1656.998 | 0.078127
[23 empty] | 1110.1504 | 0.17481 | [8 empty] | 1657.1326 | 0.078095
[23 empty] | 1110.1654 | 0.17905 | [8 empty] | 1657.2672 | 0.078064
[23 empty] | 1110.1805 | 0.17027 | [8 empty] | 1657.4017 | 0.078033
[23 empty] | 1110.1957 | 0.17368 | [8 empty] | 1657.5363 | 0.078001
[23 empty] | 1110.2108 | 0.17937 | [8 empty] | 1657.6709 | 0.077965
[23 empty] | 1110.2258 | 0.17577 | [8 empty] | 1657.8055 | 0.077922
[23 empty] | 1110.241 | 0.17189 | [8 empty] | 1657.9402 | 0.077873
[23 empty] | 1110.2561 | 0.17786 | [8 empty] | 1658.0748 | 0.077815
[23 empty] | 1110.2711 | 0.17265 | [8 empty] | 1658.2096 | 0.077751
[23 empty] | 1110.2861 | 0.1749 | [8 empty] | 1658.3442 | 0.077685
[23 empty] | 1110.3014 | 0.17353 | [8 empty] | 1658.479 | 0.07762
[23 empty] | 1110.3164 | 0.17544 | [8 empty] | 1658.6138 | 0.077561
[23 empty] | 1110.3315 | 0.168 | [8 empty] | 1658.7485 | 0.07751
[23 empty] | 1110.3467 | 0.17413 | [8 empty] | 1658.8833 | 0.077469
[23 empty] | 1110.3617 | 0.17131 | [8 empty] | 1659.0182 | 0.077437
[23 empty] | 1110.3768 | 0.17583 | [8 empty] | 1659.1531 | 0.077412
[23 empty] | 1110.392 | 0.17302 | [8 empty] | 1659.2878 | 0.077392
[23 empty] | 1110.4071 | 0.17695 | [8 empty] | 1659.4227 | 0.077371
[23 empty] | 1110.4221 | 0.17121 | [8 empty] | 1659.5577 | 0.077346
[23 empty] | 1110.4373 | 0.17351 | [8 empty] | 1659.6926 | 0.077316
[23 empty] | 1110.4524 | 0.17351 | [8 empty] | 1659.8276 | 0.077278
[23 empty] | 1110.4674 | 0.18225 | [8 empty] | 1659.9625 | 0.077231
[23 empty] | 1110.4825 | 0.17231 | [8 empty] | 1660.0975 | 0.077178
[23 empty] | 1110.4977 | 0.17773 | [8 empty] | 1660.2325 | 0.077119
[23 empty] | 1110.5127 | 0.17974 | [8 empty] | 1660.3677 | 0.077057
[23 empty] | 1110.528 | 0.17947 | [8 empty] | 1660.5027 | 0.076995
[23 empty] | 1110.543 | 0.18015 | [8 empty] | 1660.6378 | 0.076934
[23 empty] | 1110.558 | 0.17315 | [8 empty] | 1660.773 | 0.076873
[23 empty] | 1110.5732 | 0.17448 | [8 empty] | 1660.9081 | 0.07681
[23 empty] | 1110.5883 | 0.17829 | [8 empty] | 1661.0432 | 0.076743
[23 empty] | 1110.6033 | 0.17377 | [8 empty] | 1661.1783 | 0.076669
[23 empty] | 1110.6185 | 0.18003 | [8 empty] | 1661.3136 | 0.076587
[23 empty] | 1110.6335 | 0.17787 | [8 empty] | 1661.4487 | 0.076495
[23 empty] | 1110.6488 | 0.18042 | [8 empty] | 1661.584 | 0.076394
[23 empty] | 1110.6638 | 0.17732 | [8 empty] | 1661.7192 | 0.07629
[23 empty] | 1110.6788 | 0.17327 | [8 empty] | 1661.8546 | 0.076187
[23 empty] | 1110.6941 | 0.17956 | [8 empty] | 1661.9899 | 0.07609
[23 empty] | 1110.7091 | 0.17759 | [8 empty] | 1662.1252 | 0.076005
[23 empty] | 1110.7242 | 0.17952 | [8 empty] | 1662.2606 | 0.075934
[23 empty] | 1110.7394 | 0.1748 | [8 empty] | 1662.396 | 0.075878
[23 empty] | 1110.7544 | 0.1825 | [8 empty] | 1662.5314 | 0.075836
[23 empty] | 1110.7697 | 0.18016 | [8 empty] | 1662.6668 | 0.075806
[23 empty] | 1110.7847 | 0.18281 | [8 empty] | 1662.8022 | 0.075784
[23 empty] | 1110.7998 | 0.1758 | [8 empty] | 1662.9376 | 0.075767
[23 empty] | 1110.8149 | 0.18177 | [8 empty] | 1663.0731 | 0.075754
[23 empty] | 1110.83 | 0.17976 | [8 empty] | 1663.2086 | 0.075741
[23 empty] | 1110.8452 | 0.17731 | [8 empty] | 1663.3441 | 0.075728
[23 empty] | 1110.8602 | 0.17841 | [8 empty] | 1663.4797 | 0.075715
[23 empty] | 1110.8754 | 0.17794 | [8 empty] | 1663.6154 | 0.075702
[23 empty] | 1110.8905 | 0.17634 | [8 empty] | 1663.7508 | 0.075688
[23 empty] | 1110.9056 | 0.18456 | [8 empty] | 1663.8865 | 0.075676
[23 empty] | 1110.9207 | 0.17779 | [8 empty] | 1664.0221 | 0.075663
[23 empty] | 1110.9358 | 0.17776 | [8 empty] | 1664.1578 | 0.075651
[23 empty] | 1110.9509 | 0.17627 | [8 empty] | 1664.2935 | 0.075638
[23 empty] | 1110.9661 | 0.17722 | [8 empty] | 1664.4292 | 0.075623
[23 empty] | 1110.9812 | 0.17664 | [8 empty] | 1664.5649 | 0.075603
[23 empty] | 1110.9962 | 0.18164 | [8 empty] | 1664.7007 | 0.075577
[23 empty] | 1111.0115 | 0.18231 | [8 empty] | 1664.8364 | 0.075541
[23 empty] | 1111.0265 | 0.18426 | [8 empty] | 1664.9723 | 0.075492
[23 empty] | 1111.0417 | 0.1867 | [8 empty] | 1665.108 | 0.07543
[23 empty] | 1111.0568 | 0.18364 | [8 empty] | 1665.2439 | 0.075356
[23 empty] | 1111.0719 | 0.18258 | [8 empty] | 1665.3798 | 0.075274
[23 empty] | 1111.087 | 0.17371 | [8 empty] | 1665.5156 | 0.075186
[23 empty] | 1111.1021 | 0.18185 | [8 empty] | 1665.6515 | 0.075097
[23 empty] | 1111.1172 | 0.17768 | [8 empty] | 1665.7875 | 0.075014
[23 empty] | 1111.1323 | 0.18647 | [8 empty] | 1665.9235 | 0.074941
[23 empty] | 1111.1475 | 0.17902 | [8 empty] | 1666.0594 | 0.074879
[23 empty] | 1111.1626 | 0.18345 | [8 empty] | 1666.1954 | 0.074829
[23 empty] | 1111.1777 | 0.18262 | [8 empty] | 1666.3314 | 0.074791
[23 empty] | 1111.1927 | 0.17982 | [8 empty] | 1666.4674 | 0.07476
[23 empty] | 1111.208 | 0.18153 | [8 empty] | 1666.6035 | 0.074733
[23 empty] | 1111.223 | 0.18089 | [8 empty] | 1666.7396 | 0.074708
[23 empty] | 1111.2382 | 0.18596 | [8 empty] | 1666.8757 | 0.074682
[23 empty] | 1111.2533 | 0.18338 | [8 empty] | 1667.0118 | 0.074653
[23 empty] | 1111.2684 | 0.17808 | [8 empty] | 1667.148 | 0.07462
[23 empty] | 1111.2836 | 0.18231 | [8 empty] | 1667.2842 | 0.074585
[23 empty] | 1111.2987 | 0.18527 | [8 empty] | 1667.4203 | 0.074546
[23 empty] | 1111.3138 | 0.18333 | [8 empty] | 1667.5565 | 0.074506
[23 empty] | 1111.329 | 0.18045 | [8 empty] | 1667.6927 | 0.074464
[23 empty] | 1111.3441 | 0.1825 | [8 empty] | 1667.8291 | 0.074422
[23 empty] | 1111.3593 | 0.18955 | [8 empty] | 1667.9653 | 0.074382
[23 empty] | 1111.3744 | 0.18726 | [8 empty] | 1668.1017 | 0.074343
[23 empty] | 1111.3894 | 0.18288 | [8 empty] | 1668.2379 | 0.074305
[23 empty] | 1111.4047 | 0.18185 | [8 empty] | 1668.3743 | 0.074271
[23 empty] | 1111.4197 | 0.18502 | [8 empty] | 1668.5107 | 0.074239
[23 empty] | 1111.4348 | 0.18212 | [8 empty] | 1668.6471 | 0.074209
[23 empty] | 1111.45 | 0.18135 | [8 empty] | 1668.7834 | 0.074179
[23 empty] | 1111.4651 | 0.18254 | [8 empty] | 1668.9199 | 0.074149
[23 empty] | 1111.4803 | 0.18483 | [8 empty] | 1669.0564 | 0.074116
[23 empty] | 1111.4954 | 0.1852 | [8 empty] | 1669.1929 | 0.074079
[23 empty] | 1111.5105 | 0.17876 | [8 empty] | 1669.3293 | 0.074036
[23 empty] | 1111.5256 | 0.18621 | [8 empty] | 1669.4659 | 0.073986
[23 empty] | 1111.5408 | 0.18687 | [8 empty] | 1669.6024 | 0.073927
[23 empty] | 1111.5558 | 0.18759 | [8 empty] | 1669.739 | 0.073861
[23 empty] | 1111.571 | 0.18117 | [8 empty] | 1669.8756 | 0.073789
[23 empty] | 1111.5862 | 0.18198 | [8 empty] | 1670.0122 | 0.073711
[23 empty] | 1111.6013 | 0.18324 | [8 empty] | 1670.1489 | 0.073629
[23 empty] | 1111.6165 | 0.18765 | [8 empty] | 1670.2855 | 0.073546
[23 empty] | 1111.6315 | 0.18567 | [8 empty] | 1670.4222 | 0.073462
[23 empty] | 1111.6467 | 0.18189 | [8 empty] | 1670.559 | 0.073379
[23 empty] | 1111.6619 | 0.19101 | [8 empty] | 1670.6957 | 0.073298
[23 empty] | 1111.677 | 0.19034 | [8 empty] | 1670.8324 | 0.07322
[23 empty] | 1111.6921 | 0.185 | [8 empty] | 1670.9692 | 0.073144
[23 empty] | 1111.7072 | 0.18658 | [8 empty] | 1671.106 | 0.073071
[23 empty] | 1111.7224 | 0.18392 | [8 empty] | 1671.2428 | 0.073
[23 empty] | 1111.7375 | 0.18447 | [8 empty] | 1671.3796 | 0.072927
[23 empty] | 1111.7526 | 0.18094 | [8 empty] | 1671.5165 | 0.072853
[23 empty] | 1111.7678 | 0.1927 | [8 empty] | 1671.6534 | 0.072775
[23 empty] | 1111.783 | 0.19 | [8 empty] | 1671.7903 | 0.072693
[23 empty] | 1111.7981 | 0.18633 | [8 empty] | 1671.9272 | 0.072608
[23 empty] | 1111.8132 | 0.18909 | [8 empty] | 1672.0642 | 0.072524
[23 empty] | 1111.8282 | 0.18088 | [8 empty] | 1672.2012 | 0.072447
[23 empty] | 1111.8435 | 0.17981 | [8 empty] | 1672.3381 | 0.07238
[23 empty] | 1111.8586 | 0.18701 | [8 empty] | 1672.4752 | 0.072328
[23 empty] | 1111.8737 | 0.19005 | [8 empty] | 1672.6123 | 0.072293
[23 empty] | 1111.8889 | 0.183 | [8 empty] | 1672.7493 | 0.072273
[23 empty] | 1111.9041 | 0.18235 | [8 empty] | 1672.8863 | 0.072264
[23 empty] | 1111.9192 | 0.18797 | [8 empty] | 1673.0236 | 0.072258
[23 empty] | 1111.9343 | 0.19301 | [8 empty] | 1673.1606 | 0.07225
[23 empty] | 1111.9495 | 0.19423 | [8 empty] | 1673.2978 | 0.072231
[23 empty] | 1111.9646 | 0.18902 | [8 empty] | 1673.4349 | 0.0722
[23 empty] | 1111.9797 | 0.19476 | [8 empty] | 1673.5721 | 0.072154
[23 empty] | 1111.995 | 0.19063 | [8 empty] | 1673.7094 | 0.072096
[23 empty] | 1112.01 | 0.18643 | [8 empty] | 1673.8467 | 0.07203
[23 empty] | 1112.0251 | 0.18898 | [8 empty] | 1673.9839 | 0.071959
[23 empty] | 1112.0404 | 0.18828 | [8 empty] | 1674.1212 | 0.071887
[23 empty] | 1112.0554 | 0.18386 | [8 empty] | 1674.2585 | 0.071816
[23 empty] | 1112.0706 | 0.18455 | [8 empty] | 1674.3959 | 0.071748
[23 empty] | 1112.0858 | 0.19094 | [8 empty] | 1674.5332 | 0.071682
[23 empty] | 1112.101 | 0.1928 | [8 empty] | 1674.6705 | 0.071616
[23 empty] | 1112.1161 | 0.18585 | [8 empty] | 1674.808 | 0.071548
[23 empty] | 1112.1312 | 0.19106 | [8 empty] | 1674.9454 | 0.071475
[23 empty] | 1112.1464 | 0.18659 | [8 empty] | 1675.0829 | 0.071395
[23 empty] | 1112.1615 | 0.18753 | [8 empty] | 1675.2203 | 0.071305
[23 empty] | 1112.1766 | 0.1842 | [8 empty] | 1675.3578 | 0.071206
[23 empty] | 1112.1918 | 0.19074 | [8 empty] | 1675.4954 | 0.071097
[23 empty] | 1112.207 | 0.192 | [8 empty] | 1675.6329 | 0.07098
[23 empty] | 1112.222 | 0.19281 | [8 empty] | 1675.7705 | 0.070858
[23 empty] | 1112.2373 | 0.18582 | [8 empty] | 1675.9081 | 0.07073
[23 empty] | 1112.2524 | 0.19253 | [8 empty] | 1676.0457 | 0.070598
[23 empty] | 1112.2676 | 0.19496 | [8 empty] | 1676.1832 | 0.070464
[23 empty] | 1112.2827 | 0.19057 | [8 empty] | 1676.3209 | 0.070327
[23 empty] | 1112.2979 | 0.19521 | [8 empty] | 1676.4586 | 0.070188
[23 empty] | 1112.3131 | 0.1936 | [8 empty] | 1676.5963 | 0.070048
[23 empty] | 1112.3282 | 0.19175 | [8 empty] | 1676.734 | 0.069909
[23 empty] | 1112.3433 | 0.19153 | [8 empty] | 1676.8717 | 0.069774
[23 empty] | 1112.3585 | 0.19771 | [8 empty] | 1677.0095 | 0.069644
[23 empty] | 1112.3737 | 0.18185 | [8 empty] | 1677.1473 | 0.069521
[23 empty] | 1112.3888 | 0.18769 | [8 empty] | 1677.2852 | 0.069405
[23 empty] | 1112.4039 | 0.19153 | [8 empty] | 1677.423 | 0.069294
[23 empty] | 1112.4191 | 0.18961 | [8 empty] | 1677.5608 | 0.069187
[23 empty] | 1112.4343 | 0.19468 | [8 empty] | 1677.6987 | 0.069083
[23 empty] | 1112.4495 | 0.18944 | [8 empty] | 1677.8365 | 0.068979
[23 empty] | 1112.4645 | 0.19291 | [8 empty] | 1677.9745 | 0.068877
[23 empty] | 1112.4797 | 0.19578 | [8 empty] | 1678.1124 | 0.068774
[23 empty] | 1112.4949 | 0.19371 | [8 empty] | 1678.2504 | 0.068673
[23 empty] | 1112.51 | 0.19684 | [8 empty] | 1678.3884 | 0.068572
[23 empty] | 1112.5253 | 0.19043 | [8 empty] | 1678.5265 | 0.068472
[23 empty] | 1112.5403 | 0.19372 | [8 empty] | 1678.6644 | 0.068372
[23 empty] | 1112.5555 | 0.19074 | [8 empty] | 1678.8025 | 0.06827
[23 empty] | 1112.5707 | 0.19154 | [8 empty] | 1678.9406 | 0.068162
[23 empty] | 1112.5858 | 0.19553 | [8 empty] | 1679.0787 | 0.068046
[23 empty] | 1112.6011 | 0.19272 | [8 empty] | 1679.2168 | 0.067918
[23 empty] | 1112.6161 | 0.18532 | [8 empty] | 1679.355 | 0.067778
[23 empty] | 1112.6313 | 0.19328 | [8 empty] | 1679.4932 | 0.067624
[23 empty] | 1112.6465 | 0.1961 | [8 empty] | 1679.6314 | 0.067456
[23 empty] | 1112.6616 | 0.19167 | [8 empty] | 1679.7695 | 0.067278
[23 empty] | 1112.6769 | 0.19577 | [8 empty] | 1679.9078 | 0.067089
[23 empty] | 1112.692 | 0.19255 | [8 empty] | 1680.0461 | 0.066894
[23 empty] | 1112.707 | 0.18956 | [8 empty] | 1680.1843 | 0.066694
[23 empty] | 1112.7223 | 0.19 | [8 empty] | 1680.3226 | 0.066491
[23 empty] | 1112.7374 | 0.19587 | [8 empty] | 1680.4611 | 0.066286
[23 empty] | 1112.7527 | 0.19118 | [8 empty] | 1680.5994 | 0.066081
[23 empty] | 1112.7678 | 0.19429 | [8 empty] | 1680.7378 | 0.065876
[23 empty] | 1112.783 | 0.18675 | [8 empty] | 1680.8761 | 0.065671
[23 empty] | 1112.7982 | 0.19585 | [8 empty] | 1681.0145 | 0.065463
[23 empty] | 1112.8132 | 0.19853 | [8 empty] | 1681.1531 | 0.065252
[23 empty] | 1112.8284 | 0.19727 | [8 empty] | 1681.2915 | 0.065034
[23 empty] | 1112.8436 | 0.19377 | [8 empty] | 1681.4299 | 0.064807
[23 empty] | 1112.8588 | 0.19735 | [8 empty] | 1681.5685 | 0.064571
[23 empty] | 1112.874 | 0.19744 | [8 empty] | 1681.707 | 0.064324
[23 empty] | 1112.8892 | 0.19202 | [8 empty] | 1681.8456 | 0.064069
[23 empty] | 1112.9043 | 0.19149 | [8 empty] | 1681.9841 | 0.063806
[23 empty] | 1112.9196 | 0.195 | [8 empty] | 1682.1228 | 0.063536
[23 empty] | 1112.9346 | 0.19415 | [8 empty] | 1682.2613 | 0.063265
[23 empty] | 1112.9498 | 0.19518 | [8 empty] | 1682.4 | 0.062993
[23 empty] | 1112.965 | 0.19826 | [8 empty] | 1682.5387 | 0.062723
[23 empty] | 1112.9801 | 0.18891 | [8 empty] | 1682.6775 | 0.062454
[23 empty] | 1112.9954 | 0.19313 | [8 empty] | 1682.8162 | 0.062187
[23 empty] | 1113.0105 | 0.18905 | [8 empty] | 1682.955 | 0.061919
[23 empty] | 1113.0256 | 0.19291 | [8 empty] | 1683.0936 | 0.061645
[23 empty] | 1113.0409 | 0.20023 | [8 empty] | 1683.2324 | 0.061361
[23 empty] | 1113.056 | 0.19107 | [8 empty] | 1683.3712 | 0.061065
[23 empty] | 1113.0713 | 0.19766 | [8 empty] | 1683.5101 | 0.060754
[23 empty] | 1113.0864 | 0.19407 | [8 empty] | 1683.6489 | 0.06043
[23 empty] | 1113.1014 | 0.19765 | [8 empty] | 1683.7878 | 0.060097
[23 empty] | 1113.1167 | 0.19584 | [8 empty] | 1683.9268 | 0.059757
[23 empty] | 1113.1318 | 0.19896 | [8 empty] | 1684.0657 | 0.059414
[23 empty] | 1113.147 | 0.19549 | [8 empty] | 1684.2046 | 0.059073
[23 empty] | 1113.1622 | 0.19876 | [8 empty] | 1684.3436 | 0.058733
[23 empty] | 1113.1774 | 0.20051 | [8 empty] | 1684.4825 | 0.058394
[23 empty] | 1113.1926 | 0.20148 | [8 empty] | 1684.6216 | 0.058051
[23 empty] | 1113.2078 | 0.19768 | [8 empty] | 1684.7606 | 0.057703
[23 empty] | 1113.2229 | 0.20122 | [8 empty] | 1684.8997 | 0.057347
[23 empty] | 1113.2382 | 0.1975 | [8 empty] | 1685.0388 | 0.056979
[23 empty] | 1113.2533 | 0.20432 | [8 empty] | 1685.1779 | 0.056599
[23 empty] | 1113.2686 | 0.19788 | [8 empty] | 1685.317 | 0.056208
[23 empty] | 1113.2837 | 0.1991 | [8 empty] | 1685.4562 | 0.055807
[23 empty] | 1113.2988 | 0.19892 | [8 empty] | 1685.5953 | 0.055399
[23 empty] | 1113.3141 | 0.19845 | [8 empty] | 1685.7346 | 0.054985
[23 empty] | 1113.3292 | 0.19941 | [8 empty] | 1685.8738 | 0.054569
[23 empty] | 1113.3444 | 0.20176 | [8 empty] | 1686.0131 | 0.054152
[23 empty] | 1113.3596 | 0.19845 | [8 empty] | 1686.1523 | 0.053735
[23 empty] | 1113.3748 | 0.19668 | [8 empty] | 1686.2916 | 0.053321
[23 empty] | 1113.39 | 0.19797 | [8 empty] | 1686.4309 | 0.052907
[23 empty] | 1113.4052 | 0.19807 | [8 empty] | 1686.5703 | 0.052493
[23 empty] | 1113.4203 | 0.19855 | [8 empty] | 1686.7096 | 0.052078
[23 empty] | 1113.4355 | 0.19709 | [8 empty] | 1686.849 | 0.051661
[23 empty] | 1113.4507 | 0.19883 | [8 empty] | 1686.9884 | 0.051242
[23 empty] | 1113.4658 | 0.20133 | [8 empty] | 1687.1278 | 0.050818
[23 empty] | 1113.4811 | 0.19786 | [8 empty] | 1687.2673 | 0.05039
[23 empty] | 1113.4962 | 0.19961 | [8 empty] | 1687.4067 | 0.04996
[23 empty] | 1113.5115 | 0.19726 | [8 empty] | 1687.5463 | 0.049528
[23 empty] | 1113.5266 | 0.20089 | [8 empty] | 1687.6858 | 0.049099
[23 empty] | 1113.5417 | 0.20003 | [8 empty] | 1687.8253 | 0.048672
[23 empty] | 1113.557 | 0.20016 | [8 empty] | 1687.965 | 0.048252
[23 empty] | 1113.5721 | 0.19908 | [8 empty] | 1688.1045 | 0.04784
[23 empty] | 1113.5874 | 0.19696 | [8 empty] | 1688.2441 | 0.047438
[23 empty] | 1113.6025 | 0.20331 | [8 empty] | 1688.3838 | 0.047047
[23 empty] | 1113.6177 | 0.20101 | [8 empty] | 1688.5234 | 0.046667
[23 empty] | 1113.6329 | 0.20383 | [8 empty] | 1688.6631 | 0.046298
[23 empty] | 1113.6481 | 0.20666 | [8 empty] | 1688.8029 | 0.04594
[23 empty] | 1113.6632 | 0.19921 | [8 empty] | 1688.9426 | 0.045591
[23 empty] | 1113.6785 | 0.20495 | [8 empty] | 1689.0823 | 0.045252
[23 empty] | 1113.6936 | 0.19992 | [8 empty] | 1689.2222 | 0.044925
[23 empty] | 1113.7089 | 0.20101 | [8 empty] | 1689.3619 | 0.044611
[23 empty] | 1113.724 | 0.20278 | [8 empty] | 1689.5017 | 0.044314
[23 empty] | 1113.7391 | 0.19607 | [8 empty] | 1689.6416 | 0.044036
[23 empty] | 1113.7544 | 0.19834 | [8 empty] | 1689.7815 | 0.043781
[23 empty] | 1113.7697 | 0.20438 | [8 empty] | 1689.9214 | 0.043549
[23 empty] | 1113.7848 | 0.20184 | [8 empty] | 1690.0613 | 0.043341
[23 empty] | 1113.8 | 0.21008 | [8 empty] | 1690.2012 | 0.043158
[23 empty] | 1113.8152 | 0.20145 | [8 empty] | 1690.3412 | 0.042996
[23 empty] | 1113.8304 | 0.20537 | [8 empty] | 1690.4812 | 0.042857
[23 empty] | 1113.8456 | 0.20175 | [8 empty] | 1690.6212 | 0.042737
[23 empty] | 1113.8607 | 0.20272 | [8 empty] | 1690.7612 | 0.042637
[23 empty] | 1113.876 | 0.20033 | [8 empty] | 1690.9012 | 0.042556
[23 empty] | 1113.8911 | 0.20036 | [8 empty] | 1691.0414 | 0.042496
[23 empty] | 1113.9064 | 0.19918 | [8 empty] | 1691.1814 | 0.042454
[23 empty] | 1113.9215 | 0.20947 | [8 empty] | 1691.3215 | 0.04243
[23 empty] | 1113.9368 | 0.20567 | [8 empty] | 1691.4617 | 0.042424
[23 empty] | 1113.952 | 0.2031 | [8 empty] | 1691.6019 | 0.042435
[23 empty] | 1113.9672 | 0.20402 | [8 empty] | 1691.7421 | 0.042461
[23 empty] | 1113.9823 | 0.20588 | [8 empty] | 1691.8823 | 0.042503
[23 empty] | 1113.9976 | 0.20501 | [8 empty] | 1692.0226 | 0.04256
[23 empty] | 1114.0127 | 0.20845 | [8 empty] | 1692.1628 | 0.042629
[23 empty] | 1114.028 | 0.2104 | [8 empty] | 1692.3031 | 0.042707
[23 empty] | 1114.0431 | 0.206 | [8 empty] | 1692.4434 | 0.042795
[23 empty] | 1114.0584 | 0.20129 | [8 empty] | 1692.5837 | 0.042888
[23 empty] | 1114.0736 | 0.19933 | [8 empty] | 1692.7241 | 0.042985
[23 empty] | 1114.0887 | 0.21289 | [8 empty] | 1692.8645 | 0.043082
[23 empty] | 1114.1039 | 0.20661 | [8 empty] | 1693.0049 | 0.043179
[23 empty] | 1114.1191 | 0.20283 | [8 empty] | 1693.1454 | 0.043274
[23 empty] | 1114.1343 | 0.20639 | [8 empty] | 1693.2858 | 0.043366
[23 empty] | 1114.1495 | 0.20559 | [8 empty] | 1693.4263 | 0.043456
[23 empty] | 1114.1648 | 0.21229 | [8 empty] | 1693.5668 | 0.043542
[23 empty] | 1114.1799 | 0.20565 | [8 empty] | 1693.7073 | 0.043626
[23 empty] | 1114.1952 | 0.20827 | [8 empty] | 1693.8478 | 0.043704
[23 empty] | 1114.2103 | 0.20654 | [8 empty] | 1693.9884 | 0.043777
[23 empty] | 1114.2256 | 0.21033 | [8 empty] | 1694.129 | 0.043844
[23 empty] | 1114.2408 | 0.20057 | [8 empty] | 1694.2696 | 0.043904
[23 empty] | 1114.256 | 0.20703 | [8 empty] | 1694.4103 | 0.043957
[23 empty] | 1114.2712 | 0.21356 | [8 empty] | 1694.5509 | 0.044003
[23 empty] | 1114.2864 | 0.20578 | [8 empty] | 1694.6915 | 0.044042
[23 empty] | 1114.3015 | 0.20418 | [8 empty] | 1694.8323 | 0.044072
[23 empty] | 1114.3168 | 0.20746 | [8 empty] | 1694.973 | 0.044091
[23 empty] | 1114.332 | 0.20996 | [8 empty] | 1695.1138 | 0.044097
[23 empty] | 1114.3473 | 0.20743 | [8 empty] | 1695.2545 | 0.044087
[23 empty] | 1114.3624 | 0.20532 | [8 empty] | 1695.3954 | 0.044059
[23 empty] | 1114.3776 | 0.20504 | [8 empty] | 1695.5361 | 0.044013
[23 empty] | 1114.3929 | 0.20633 | [8 empty] | 1695.677 | 0.043951
[23 empty] | 1114.4081 | 0.2088 | [8 empty] | 1695.8179 | 0.043877
[23 empty] | 1114.4232 | 0.21383 | [8 empty] | 1695.9587 | 0.04379
[23 empty] | 1114.4385 | 0.20375 | [8 empty] | 1696.0997 | 0.043696
[23 empty] | 1114.4536 | 0.21075 | [8 empty] | 1696.2406 | 0.043595
[23 empty] | 1114.469 | 0.20706 | [8 empty] | 1696.3816 | 0.043488
[23 empty] | 1114.4841 | 0.2116 | [8 empty] | 1696.5226 | 0.043374
[23 empty] | 1114.4993 | 0.2059 | [8 empty] | 1696.6636 | 0.043251
[23 empty] | 1114.5145 | 0.21005 | [8 empty] | 1696.8047 | 0.04312
[23 empty] | 1114.5298 | 0.21115 | [8 empty] | 1696.9457 | 0.042979
[23 empty] | 1114.545 | 0.20884 | [8 empty] | 1697.0868 | 0.042827
[23 empty] | 1114.5602 | 0.21004 | [8 empty] | 1697.2279 | 0.042664
[23 empty] | 1114.5753 | 0.20337 | [8 empty] | 1697.369 | 0.042493
[23 empty] | 1114.5907 | 0.20767 | [8 empty] | 1697.5103 | 0.042311
[23 empty] | 1114.6058 | 0.2137 | [8 empty] | 1697.6514 | 0.04212
[23 empty] | 1114.621 | 0.2145 | [8 empty] | 1697.7926 | 0.041921
[23 empty] | 1114.6362 | 0.20944 | [8 empty] | 1697.9338 | 0.041714
[23 empty] | 1114.6515 | 0.20461 | [8 empty] | 1698.0751 | 0.041498
[23 empty] | 1114.6667 | 0.20817 | [8 empty] | 1698.2163 | 0.041277
[23 empty] | 1114.6819 | 0.2091 | [8 empty] | 1698.3577 | 0.041051
[23 empty] | 1114.6971 | 0.20608 | [8 empty] | 1698.4989 | 0.040821
[23 empty] | 1114.7124 | 0.21075 | [8 empty] | 1698.6403 | 0.040589
[23 empty] | 1114.7275 | 0.21213 | [8 empty] | 1698.7816 | 0.040354
[23 empty] | 1114.7427 | 0.207 | [8 empty] | 1698.923 | 0.040116
[23 empty] | 1114.7581 | 0.2182 | [8 empty] | 1699.0645 | 0.039874
[23 empty] | 1114.7732 | 0.21288 | [8 empty] | 1699.2059 | 0.039624
[23 empty] | 1114.7885 | 0.21088 | [8 empty] | 1699.3473 | 0.039366
[23 empty] | 1114.8037 | 0.2034 | [8 empty] | 1699.4888 | 0.039097
[23 empty] | 1114.8188 | 0.21613 | [8 empty] | 1699.6304 | 0.038816
[23 empty] | 1114.8341 | 0.2068 | [8 empty] | 1699.7719 | 0.038523
[23 empty] | 1114.8494 | 0.20833 | [8 empty] | 1699.9135 | 0.038223
[23 empty] | 1114.8646 | 0.20862 | [8 empty] | 1700.0549 | 0.037917
[23 empty] | 1114.8798 | 0.20679 | [8 empty] | 1700.1965 | 0.037611
[23 empty] | 1114.895 | 0.20632 | [8 empty] | 1700.3383 | 0.037307
[23 empty] | 1114.9103 | 0.21326 | [8 empty] | 1700.4799 | 0.037009
[23 empty] | 1114.9254 | 0.21055 | [8 empty] | 1700.6216 | 0.036719
[23 empty] | 1114.9407 | 0.21077 | [8 empty] | 1700.7632 | 0.036434
[23 empty] | 1114.9559 | 0.21125 | [8 empty] | 1700.9049 | 0.036155
[23 empty] | 1114.9711 | 0.20956 | [8 empty] | 1701.0466 | 0.035881
[23 empty] | 1114.9864 | 0.2183 | [8 empty] | 1701.1885 | 0.035609
[23 empty] | 1115.0016 | 0.2106 | [8 empty] | 1701.3302 | 0.03534
[23 empty] | 1115.0167 | 0.21312 | [8 empty] | 1701.4721 | 0.035076
[23 empty] | 1115.0321 | 0.21483 | [8 empty] | 1701.6139 | 0.034818
[23 empty] | 1115.0472 | 0.21922 | [8 empty] | 1701.7557 | 0.034567
[23 empty] | 1115.0624 | 0.22062 | [8 empty] | 1701.8976 | 0.034328
[23 empty] | 1115.0778 | 0.21026 | [8 empty] | 1702.0395 | 0.034101
[23 empty] | 1115.0929 | 0.21952 | [8 empty] | 1702.1815 | 0.033891
[23 empty] | 1115.1082 | 0.21053 | [8 empty] | 1702.3234 | 0.033701
[23 empty] | 1115.1234 | 0.20969 | [8 empty] | 1702.4654 | 0.033531
[23 empty] | 1115.1386 | 0.20948 | [8 empty] | 1702.6074 | 0.033383
[23 empty] | 1115.1539 | 0.21371 | [8 empty] | 1702.7494 | 0.033258
[23 empty] | 1115.1691 | 0.21206 | [8 empty] | 1702.8915 | 0.033154
[23 empty] | 1115.1843 | 0.21321 | [8 empty] | 1703.0336 | 0.03307
[23 empty] | 1115.1996 | 0.21471 | [8 empty] | 1703.1757 | 0.033004
[23 empty] | 1115.2147 | 0.21138 | [8 empty] | 1703.3177 | 0.032953
[23 empty] | 1115.2301 | 0.20967 | [8 empty] | 1703.46 | 0.032914
[23 empty] | 1115.2452 | 0.21215 | [8 empty] | 1703.602 | 0.032884
[23 empty] | 1115.2604 | 0.21166 | [8 empty] | 1703.7443 | 0.032861
[23 empty] | 1115.2758 | 0.22286 | [8 empty] | 1703.8865 | 0.032842
[23 empty] | 1115.2909 | 0.21435 | [8 empty] | 1704.0287 | 0.032828
[23 empty] | 1115.3063 | 0.21735 | [8 empty] | 1704.171 | 0.032818
[23 empty] | 1115.3214 | 0.21353 | [8 empty] | 1704.3132 | 0.032816
[23 empty] | 1115.3365 | 0.21394 | [8 empty] | 1704.4556 | 0.032823
[23 empty] | 1115.3519 | 0.21598 | [8 empty] | 1704.5979 | 0.032842
[23 empty] | 1115.3671 | 0.21686 | [8 empty] | 1704.7402 | 0.032875
[23 empty] | 1115.3823 | 0.21414 | [8 empty] | 1704.8827 | 0.032924
[23 empty] | 1115.3976 | 0.215 | [8 empty] | 1705.025 | 0.032987
[23 empty] | 1115.4128 | 0.21583 | [8 empty] | 1705.1675 | 0.033064
[23 empty] | 1115.4281 | 0.2091 | [8 empty] | 1705.3099 | 0.03315
[23 empty] | 1115.4434 | 0.21385 | [8 empty] | 1705.4524 | 0.033242
[23 empty] | 1115.4585 | 0.21876 | [8 empty] | 1705.595 | 0.033334
[23 empty] | 1115.4738 | 0.21752 | [8 empty] | 1705.7374 | 0.03342
[23 empty] | 1115.489 | 0.21223 | [8 empty] | 1705.88 | 0.033495
[23 empty] | 1115.5043 | 0.21458 | [8 empty] | 1706.0226 | 0.033557
[23 empty] | 1115.5195 | 0.21358 | [8 empty] | 1706.1652 | 0.033602
[23 empty] | 1115.5347 | 0.21677 | [8 empty] | 1706.3079 | 0.033633
[23 empty] | 1115.55 | 0.21786 | [8 empty] | 1706.4504 | 0.033651
[23 empty] | 1115.5652 | 0.22035 | [8 empty] | 1706.5931 | 0.03366
[23 empty] | 1115.5804 | 0.22133 | [8 empty] | 1706.7358 | 0.033666
[23 empty] | 1115.5957 | 0.21364 | [8 empty] | 1706.8785 | 0.033673
[23 empty] | 1115.611 | 0.21994 | [8 empty] | 1707.0212 | 0.033685
[23 empty] | 1115.6262 | 0.21796 | [8 empty] | 1707.1641 | 0.033703
[23 empty] | 1115.6415 | 0.21799 | [8 empty] | 1707.3068 | 0.033729
[23 empty] | 1115.6566 | 0.22164 | [8 empty] | 1707.4496 | 0.033762
[23 empty] | 1115.672 | 0.22055 | [8 empty] | 1707.5924 | 0.0338
[23 empty] | 1115.6871 | 0.21855 | [8 empty] | 1707.7353 | 0.033841
[23 empty] | 1115.7024 | 0.21558 | [8 empty] | 1707.8782 | 0.03388
[23 empty] | 1115.7177 | 0.2207 | [8 empty] | 1708.0211 | 0.033917
[23 empty] | 1115.7329 | 0.22131 | [8 empty] | 1708.1641 | 0.033947
[23 empty] | 1115.7482 | 0.21791 | [8 empty] | 1708.307 | 0.03397
[23 empty] | 1115.7634 | 0.21811 | [8 empty] | 1708.4499 | 0.033986
[23 empty] | 1115.7786 | 0.21526 | [8 empty] | 1708.593 | 0.033996
[23 empty] | 1115.7939 | 0.22108 | [8 empty] | 1708.736 | 0.034
[23 empty] | 1115.8091 | 0.21414 | [8 empty] | 1708.879 | 0.034
[23 empty] | 1115.8245 | 0.21826 | [8 empty] | 1709.0221 | 0.033998
[23 empty] | 1115.8396 | 0.2185 | [8 empty] | 1709.1653 | 0.033995
[23 empty] | 1115.8549 | 0.22248 | [8 empty] | 1709.3084 | 0.03399
[23 empty] | 1115.8701 | 0.21609 | [8 empty] | 1709.4515 | 0.033984
[23 empty] | 1115.8854 | 0.21771 | [8 empty] | 1709.5946 | 0.033975
[23 empty] | 1115.9006 | 0.21957 | [8 empty] | 1709.7379 | 0.033964
[23 empty] | 1115.9159 | 0.21984 | [8 empty] | 1709.8811 | 0.033949
[23 empty] | 1115.9312 | 0.21839 | [8 empty] | 1710.0243 | 0.033933
[23 empty] | 1115.9464 | 0.22395 | [8 empty] | 1710.1676 | 0.033911
[23 empty] | 1115.9617 | 0.21789 | [8 empty] | 1710.3109 | 0.033885
[23 empty] | 1115.9768 | 0.22252 | [8 empty] | 1710.4542 | 0.033852
[23 empty] | 1115.9922 | 0.22357 | [8 empty] | 1710.5975 | 0.033809
[23 empty] | 1116.0074 | 0.21461 | [8 empty] | 1710.7408 | 0.033753
[23 empty] | 1116.0226 | 0.21894 | [8 empty] | 1710.8843 | 0.033683
[23 empty] | 1116.038 | 0.22625 | [8 empty] | 1711.0277 | 0.033598
[23 empty] | 1116.0531 | 0.2172 | [8 empty] | 1711.1711 | 0.0335
[23 empty] | 1116.0685 | 0.22132 | [8 empty] | 1711.3146 | 0.03339
[23 empty] | 1116.0836 | 0.21858 | [8 empty] | 1711.458 | 0.033273
[23 empty] | 1116.0989 | 0.22356 | [8 empty] | 1711.6016 | 0.033151
[23 empty] | 1116.1143 | 0.22031 | [8 empty] | 1711.7451 | 0.03303
[23 empty] | 1116.1294 | 0.22109 | [8 empty] | 1711.8887 | 0.032913
[23 empty] | 1116.1448 | 0.21955 | [8 empty] | 1712.0322 | 0.032802
[23 empty] | 1116.16 | 0.21649 | [8 empty] | 1712.1758 | 0.032699
[23 empty] | 1116.1752 | 0.22094 | [8 empty] | 1712.3195 | 0.032604
[23 empty] | 1116.1906 | 0.22493 | [8 empty] | 1712.4631 | 0.032517
[23 empty] | 1116.2057 | 0.22478 | [8 empty] | 1712.6068 | 0.032438
[23 empty] | 1116.2209 | 0.22119 | [8 empty] | 1712.7505 | 0.032363
[23 empty] | 1116.2363 | 0.22706 | [8 empty] | 1712.8942 | 0.032293
[23 empty] | 1116.2515 | 0.22262 | [8 empty] | 1713.038 | 0.032225
[23 empty] | 1116.2668 | 0.22626 | [8 empty] | 1713.1818 | 0.032157
[23 empty] | 1116.2821 | 0.2296 | [8 empty] | 1713.3256 | 0.032087
[23 empty] | 1116.2972 | 0.22174 | [8 empty] | 1713.4694 | 0.032014
[23 empty] | 1116.3126 | 0.22634 | [8 empty] | 1713.6132 | 0.031938
[23 empty] | 1116.3278 | 0.22062 | [8 empty] | 1713.7571 | 0.031859
[23 empty] | 1116.343 | 0.22354 | [8 empty] | 1713.901 | 0.031777
[23 empty] | 1116.3584 | 0.22638 | [8 empty] | 1714.0449 | 0.031691
[23 empty] | 1116.3735 | 0.22254 | [8 empty] | 1714.1888 | 0.031601
[23 empty] | 1116.3889 | 0.22973 | [8 empty] | 1714.3328 | 0.031506
[23 empty] | 1116.4042 | 0.22128 | [8 empty] | 1714.4768 | 0.031407
[23 empty] | 1116.4193 | 0.21716 | [8 empty] | 1714.6207 | 0.031304
[23 empty] | 1116.4347 | 0.22892 | [8 empty] | 1714.7648 | 0.0312
[23 empty] | 1116.45 | 0.22498 | [8 empty] | 1714.9088 | 0.031097
[23 empty] | 1116.4652 | 0.22649 | [8 empty] | 1715.053 | 0.030996
[23 empty] | 1116.4805 | 0.22686 | [8 empty] | 1715.197 | 0.030901
[23 empty] | 1116.4957 | 0.22572 | [8 empty] | 1715.3412 | 0.030813
[23 empty] | 1116.511 | 0.22563 | [8 empty] | 1715.4853 | 0.030731
[23 empty] | 1116.5262 | 0.22577 | [8 empty] | 1715.6295 | 0.030654
[23 empty] | 1116.5415 | 0.21997 | [8 empty] | 1715.7738 | 0.030581
[23 empty] | 1116.5569 | 0.22469 | [8 empty] | 1715.918 | 0.030508
[23 empty] | 1116.572 | 0.22172 | [8 empty] | 1716.0623 | 0.030434
[23 empty] | 1116.5874 | 0.23379 | [8 empty] | 1716.2065 | 0.030358
[23 empty] | 1116.6027 | 0.23323 | [8 empty] | 1716.3508 | 0.030277
[23 empty] | 1116.6178 | 0.22977 | [8 empty] | 1716.4951 | 0.030193
[23 empty] | 1116.6332 | 0.22507 | [8 empty] | 1716.6395 | 0.030106
[23 empty] | 1116.6484 | 0.2279 | [8 empty] | 1716.7839 | 0.030014
[23 empty] | 1116.6637 | 0.2295 | [8 empty] | 1716.9282 | 0.029921
[23 empty] | 1116.679 | 0.22755 | [8 empty] | 1717.0728 | 0.029827
[23 empty] | 1116.6942 | 0.22556 | [8 empty] | 1717.2172 | 0.029729
[23 empty] | 1116.7096 | 0.2302 | [8 empty] | 1717.3616 | 0.029629
[23 empty] | 1116.7247 | 0.23245 | [8 empty] | 1717.5061 | 0.029526
[23 empty] | 1116.74 | 0.22825 | [8 empty] | 1717.6506 | 0.02942
[23 empty] | 1116.7554 | 0.2287 | [8 empty] | 1717.7952 | 0.02931
[23 empty] | 1116.7706 | 0.22499 | [8 empty] | 1717.9398 | 0.029196
[23 empty] | 1116.7859 | 0.22758 | [8 empty] | 1718.0844 | 0.029079
[23 empty] | 1116.8011 | 0.22957 | [8 empty] | 1718.229 | 0.028959
[23 empty] | 1116.8164 | 0.23018 | [8 empty] | 1718.3737 | 0.028836
[23 empty] | 1116.8318 | 0.22631 | [8 empty] | 1718.5183 | 0.028709
[23 empty] | 1116.8469 | 0.22947 | [8 empty] | 1718.663 | 0.028579
[23 empty] | 1116.8622 | 0.2272 | [8 empty] | 1718.8077 | 0.028447
[23 empty] | 1116.8776 | 0.23272 | [8 empty] | 1718.9524 | 0.028313
[23 empty] | 1116.8928 | 0.23632 | [8 empty] | 1719.0972 | 0.028178
[23 empty] | 1116.9082 | 0.23116 | [8 empty] | 1719.2421 | 0.028044
[23 empty] | 1116.9233 | 0.23098 | [8 empty] | 1719.3868 | 0.027913
[23 empty] | 1116.9386 | 0.228 | [8 empty] | 1719.5316 | 0.027786
[23 empty] | 1116.954 | 0.22648 | [8 empty] | 1719.6765 | 0.027663
[23 empty] | 1116.9692 | 0.22838 | [8 empty] | 1719.8214 | 0.027545
[23 empty] | 1116.9845 | 0.23648 | [8 empty] | 1719.9663 | 0.027433
[23 empty] | 1116.9998 | 0.22823 | [8 empty] | 1720.1112 | 0.027324
[23 empty] | 1117.015 | 0.23023 | [8 empty] | 1720.2562 | 0.027222
[23 empty] | 1117.0304 | 0.22973 | [8 empty] | 1720.4012 | 0.027122
[23 empty] | 1117.0457 | 0.22763 | [8 empty] | 1720.5463 | 0.027023
[23 empty] | 1117.0609 | 0.22824 | [8 empty] | 1720.6913 | 0.026925
[23 empty] | 1117.0762 | 0.22465 | [8 empty] | 1720.8363 | 0.026822
[23 empty] | 1117.0914 | 0.2277 | [8 empty] | 1720.9814 | 0.026714
[23 empty] | 1117.1068 | 0.22883 | [8 empty] | 1721.1265 | 0.026601
[23 empty] | 1117.1221 | 0.23572 | [8 empty] | 1721.2716 | 0.026478
[23 empty] | 1117.1373 | 0.22484 | [8 empty] | 1721.4168 | 0.02635
[23 empty] | 1117.1526 | 0.2307 | [8 empty] | 1721.562 | 0.026216
[23 empty] | 1117.1678 | 0.24102 | [8 empty] | 1721.7071 | 0.026079
[23 empty] | 1117.1831 | 0.22349 | [8 empty] | 1721.8524 | 0.025943
[23 empty] | 1117.1985 | 0.23082 | [8 empty] | 1721.9977 | 0.02581
[23 empty] | 1117.2137 | 0.2316 | [8 empty] | 1722.1429 | 0.025685
[23 empty] | 1117.2291 | 0.2342 | [8 empty] | 1722.2882 | 0.025565
[23 empty] | 1117.2444 | 0.22256 | [8 empty] | 1722.4336 | 0.025451
[23 empty] | 1117.2595 | 0.23223 | [8 empty] | 1722.579 | 0.02534
[23 empty] | 1117.2749 | 0.232 | [8 empty] | 1722.7244 | 0.025228
[23 empty] | 1117.2902 | 0.23673 | [8 empty] | 1722.8698 | 0.025111
[23 empty] | 1117.3054 | 0.23382 | [8 empty] | 1723.0151 | 0.024986
[23 empty] | 1117.3208 | 0.23204 | [8 empty] | 1723.1606 | 0.02485
[23 empty] | 1117.3361 | 0.23912 | [8 empty] | 1723.306 | 0.024703
[23 empty] | 1117.3514 | 0.23105 | [8 empty] | 1723.4515 | 0.024545
[23 empty] | 1117.3666 | 0.23439 | [8 empty] | 1723.5971 | 0.024379
[23 empty] | 1117.3818 | 0.23654 | [8 empty] | 1723.7427 | 0.024208
[23 empty] | 1117.3972 | 0.23402 | [8 empty] | 1723.8882 | 0.024037
[23 empty] | 1117.4125 | 0.23794 | [8 empty] | 1724.0338 | 0.023867
[23 empty] | 1117.4279 | 0.23421 | [8 empty] | 1724.1794 | 0.023702
[23 empty] | 1117.4431 | 0.23789 | [8 empty] | 1724.3251 | 0.023546
[23 empty] | 1117.4584 | 0.23078 | [8 empty] | 1724.4707 | 0.023396
[23 empty] | 1117.4738 | 0.22955 | [8 empty] | 1724.6165 | 0.023256
[23 empty] | 1117.489 | 0.23591 | [8 empty] | 1724.7622 | 0.023122
[23 empty] | 1117.5043 | 0.23964 | [8 empty] | 1724.908 | 0.022994
[23 empty] | 1117.5195 | 0.23394 | [8 empty] | 1725.0537 | 0.022872
[23 empty] | 1117.5348 | 0.232 | [8 empty] | 1725.1995 | 0.022755
[23 empty] | 1117.5502 | 0.23971 | [8 empty] | 1725.3453 | 0.022642
[23 empty] | 1117.5654 | 0.23605 | [8 empty] | 1725.4912 | 0.022533
[23 empty] | 1117.5807 | 0.23237 | [8 empty] | 1725.6371 | 0.022426
[23 empty] | 1117.5961 | 0.23787 | [8 empty] | 1725.783 | 0.022321
[23 empty] | 1117.6113 | 0.23695 | [8 empty] | 1725.9288 | 0.022213
[23 empty] | 1117.6266 | 0.23851 | [8 empty] | 1726.0748 | 0.022099
[23 empty] | 1117.642 | 0.2355 | [8 empty] | 1726.2207 | 0.021977
[23 empty] | 1117.6572 | 0.24062 | [8 empty] | 1726.3667 | 0.021844
[23 empty] | 1117.6726 | 0.24274 | [8 empty] | 1726.5128 | 0.021703
[23 empty] | 1117.6879 | 0.23651 | [8 empty] | 1726.6588 | 0.021553
[23 empty] | 1117.7031 | 0.23817 | [8 empty] | 1726.8049 | 0.021401
[23 empty] | 1117.7185 | 0.23138 | [8 empty] | 1726.9509 | 0.021248
[23 empty] | 1117.7338 | 0.24086 | [8 empty] | 1727.0971 | 0.021098
[23 empty] | 1117.7491 | 0.23826 | [8 empty] | 1727.2433 | 0.020955
[23 empty] | 1117.7644 | 0.23493 | [8 empty] | 1727.3894 | 0.020819
[23 empty] | 1117.7797 | 0.23506 | [8 empty] | 1727.5356 | 0.020688
[23 empty] | 1117.795 | 0.23282 | [8 empty] | 1727.6818 | 0.020561
[23 empty] | 1117.8103 | 0.24454 | [8 empty] | 1727.828 | 0.020436
[23 empty] | 1117.8254 | 0.23867 | [8 empty] | 1727.9744 | 0.020308
[23 empty] | 1117.8408 | 0.24102 | [8 empty] | 1728.1206 | 0.020177
[23 empty] | 1117.8561 | 0.24295 | [8 empty] | 1728.267 | 0.020041
[23 empty] | 1117.8715 | 0.24121 | [8 empty] | 1728.4132 | 0.019901
[23 empty] | 1117.8867 | 0.24049 | [8 empty] | 1728.5596 | 0.01976
[23 empty] | 1117.902 | 0.23232 | [8 empty] | 1728.7061 | 0.019618
[23 empty] | 1117.9174 | 0.23991 | [8 empty] | 1728.8524 | 0.019479
[23 empty] | 1117.9326 | 0.23417 | [8 empty] | 1728.9989 | 0.019344
[23 empty] | 1117.9479 | 0.23796 | [8 empty] | 1729.1453 | 0.019214
[23 empty] | 1117.9633 | 0.23415 | [8 empty] | 1729.2918 | 0.019089
[23 empty] | 1117.9786 | 0.23949 | [8 empty] | 1729.4383 | 0.018966
[23 empty] | 1117.994 | 0.23939 | [8 empty] | 1729.5848 | 0.018844
[23 empty] | 1118.0093 | 0.24226 | [8 empty] | 1729.7314 | 0.018721
[23 empty] | 1118.0245 | 0.24231 | [8 empty] | 1729.8781 | 0.018594
[23 empty] | 1118.0399 | 0.24342 | [8 empty] | 1730.0247 | 0.018465
[23 empty] | 1118.0552 | 0.23521 | [8 empty] | 1730.1713 | 0.018331
[23 empty] | 1118.0706 | 0.23453 | [8 empty] | 1730.3179 | 0.018194
[23 empty] | 1118.0858 | 0.23062 | [8 empty] | 1730.4646 | 0.018054
[23 empty] | 1118.1011 | 0.23467 | [8 empty] | 1730.6113 | 0.017912
[23 empty] | 1118.1165 | 0.23383 | [8 empty] | 1730.7581 | 0.017768
[23 empty] | 1118.1317 | 0.23772 | [8 empty] | 1730.9048 | 0.017621
[23 empty] | 1118.147 | 0.23876 | [8 empty] | 1731.0516 | 0.017471
[23 empty] | 1118.1624 | 0.24146 | [8 empty] | 1731.1984 | 0.017321
[23 empty] | 1118.1776 | 0.24582 | [8 empty] | 1731.3452 | 0.01717
[23 empty] | 1118.193 | 0.24298 | [8 empty] | 1731.4921 | 0.01702
[23 empty] | 1118.2083 | 0.24203 | [8 empty] | 1731.639 | 0.016873
[23 empty] | 1118.2235 | 0.24123 | [8 empty] | 1731.7859 | 0.016731
[23 empty] | 1118.2389 | 0.24313 | [8 empty] | 1731.9329 | 0.016595
[23 empty] | 1118.2541 | 0.2413 | [8 empty] | 1732.0798 | 0.016466
[23 empty] | 1118.2694 | 0.24401 | [8 empty] | 1732.2268 | 0.016345
[23 empty] | 1118.2849 | 0.24543 | [8 empty] | 1732.3738 | 0.01623
[23 empty] | 1118.3002 | 0.2397 | [8 empty] | 1732.5209 | 0.01612
[23 empty] | 1118.3156 | 0.23926 | [8 empty] | 1732.6679 | 0.016015
[23 empty] | 1118.3308 | 0.23642 | [8 empty] | 1732.8149 | 0.015915
[23 empty] | 1118.3461 | 0.245 | [8 empty] | 1732.962 | 0.01582
[23 empty] | 1118.3614 | 0.23739 | [8 empty] | 1733.1092 | 0.015729
[23 empty] | 1118.3767 | 0.24402 | [8 empty] | 1733.2564 | 0.015643
[23 empty] | 1118.3921 | 0.24605 | [8 empty] | 1733.4036 | 0.015559
[23 empty] | 1118.4073 | 0.24207 | [8 empty] | 1733.5508 | 0.015478
[23 empty] | 1118.4227 | 0.24483 | [8 empty] | 1733.698 | 0.015396
[23 empty] | 1118.4381 | 0.24403 | [8 empty] | 1733.8453 | 0.01531
[23 empty] | 1118.4534 | 0.24269 | [8 empty] | 1733.9925 | 0.015218
[23 empty] | 1118.4686 | 0.24472 | [8 empty] | 1734.1399 | 0.015117
[23 empty] | 1118.484 | 0.25094 | [8 empty] | 1734.2872 | 0.015007
[23 empty] | 1118.4993 | 0.24424 | [8 empty] | 1734.4346 | 0.01489
[23 empty] | 1118.5146 | 0.2482 | [8 empty] | 1734.5819 | 0.014769
[23 empty] | 1118.5299 | 0.24472 | [8 empty] | 1734.7294 | 0.014645
[23 empty] | 1118.5453 | 0.24585 | [8 empty] | 1734.8768 | 0.014522
[23 empty] | 1118.5607 | 0.24295 | [8 empty] | 1735.0243 | 0.014403
[23 empty] | 1118.5759 | 0.2448 | [8 empty] | 1735.1717 | 0.014288
[23 empty] | 1118.5912 | 0.24426 | [8 empty] | 1735.3192 | 0.014179
[23 empty] | 1118.6066 | 0.24297 | [8 empty] | 1735.4668 | 0.014075
[23 empty] | 1118.6218 | 0.2438 | [8 empty] | 1735.6144 | 0.013976
[23 empty] | 1118.6373 | 0.24165 | [8 empty] | 1735.762 | 0.013881
[23 empty] | 1118.6526 | 0.24045 | [8 empty] | 1735.9096 | 0.01379
[23 empty] | 1118.6678 | 0.24749 | [8 empty] | 1736.0573 | 0.013704
[23 empty] | 1118.6832 | 0.24549 | [8 empty] | 1736.2048 | 0.013623
[23 empty] | 1118.6985 | 0.24862 | [8 empty] | 1736.3525 | 0.013546
[23 empty] | 1118.7139 | 0.24218 | [8 empty] | 1736.5002 | 0.013472
[23 empty] | 1118.7292 | 0.24727 | [8 empty] | 1736.648 | 0.013398
[23 empty] | 1118.7445 | 0.25143 | [8 empty] | 1736.7958 | 0.013321
[23 empty] | 1118.7599 | 0.24704 | [8 empty] | 1736.9436 | 0.013241
[23 empty] | 1118.7751 | 0.25055 | [8 empty] | 1737.0913 | 0.013157
[23 empty] | 1118.7904 | 0.25171 | [8 empty] | 1737.2393 | 0.013067
[23 empty] | 1118.8059 | 0.24436 | [8 empty] | 1737.3871 | 0.012976
[23 empty] | 1118.8212 | 0.2457 | [8 empty] | 1737.5349 | 0.012883
[23 empty] | 1118.8365 | 0.24384 | [8 empty] | 1737.6829 | 0.012792
[23 empty] | 1118.8518 | 0.24997 | [8 empty] | 1737.8308 | 0.012706
[23 empty] | 1118.8671 | 0.24919 | [8 empty] | 1737.9788 | 0.012624
[23 empty] | 1118.8826 | 0.23879 | [8 empty] | 1738.1267 | 0.012548
[23 empty] | 1118.8978 | 0.24493 | [8 empty] | 1738.2748 | 0.012475
[23 empty] | 1118.9131 | 0.24746 | [8 empty] | 1738.4228 | 0.012405
[23 empty] | 1118.9285 | 0.25164 | [8 empty] | 1738.5709 | 0.012335
[23 empty] | 1118.9438 | 0.2518 | [8 empty] | 1738.719 | 0.012266
[23 empty] | 1118.9592 | 0.24888 | [8 empty] | 1738.8671 | 0.012194
[23 empty] | 1118.9745 | 0.24557 | [8 empty] | 1739.0153 | 0.012122
[23 empty] | 1118.9897 | 0.25297 | [8 empty] | 1739.1633 | 0.012049
[23 empty] | 1119.0052 | 0.25071 | [8 empty] | 1739.3115 | 0.011975
[23 empty] | 1119.0205 | 0.2507 | [8 empty] | 1739.4598 | 0.0119
[23 empty] | 1119.0359 | 0.24756 | [8 empty] | 1739.608 | 0.011826
[23 empty] | 1119.0511 | 0.2473 | [8 empty] | 1739.7564 | 0.01175
[23 empty] | 1119.0665 | 0.25306 | [8 empty] | 1739.9045 | 0.011673
[23 empty] | 1119.0819 | 0.24961 | [8 empty] | 1740.0529 | 0.011595
[23 empty] | 1119.0972 | 0.24983 | [8 empty] | 1740.2013 | 0.011515
[23 empty] | 1119.1124 | 0.25178 | [8 empty] | 1740.3496 | 0.011435
[23 empty] | 1119.1279 | 0.24733 | [8 empty] | 1740.498 | 0.011356
[23 empty] | 1119.1432 | 0.24678 | [8 empty] | 1740.6465 | 0.01128
[23 empty] | 1119.1586 | 0.24985 | [8 empty] | 1740.7949 | 0.011208
[23 empty] | 1119.1738 | 0.25359 | [8 empty] | 1740.9434 | 0.011144
[23 empty] | 1119.1892 | 0.25241 | [8 empty] | 1741.0918 | 0.011087
[23 empty] | 1119.2046 | 0.24917 | [8 empty] | 1741.2404 | 0.011038
[23 empty] | 1119.2198 | 0.25048 | [8 empty] | 1741.3889 | 0.010996
[23 empty] | 1119.2352 | 0.25074 | [8 empty] | 1741.5375 | 0.01096
[23 empty] | 1119.2506 | 0.24993 | [8 empty] | 1741.686 | 0.010926
[23 empty] | 1119.2659 | 0.2539 | [8 empty] | 1741.8347 | 0.010894
[23 empty] | 1119.2814 | 0.25367 | [8 empty] | 1741.9833 | 0.010861
[23 empty] | 1119.2966 | 0.2523 | [8 empty] | 1742.132 | 0.010823
[23 empty] | 1119.3119 | 0.25253 | [8 empty] | 1742.2806 | 0.010781
[23 empty] | 1119.3274 | 0.24576 | [8 empty] | 1742.4294 | 0.010732
[23 empty] | 1119.3427 | 0.25482 | [8 empty] | 1742.5781 | 0.010675
[23 empty] | 1119.358 | 0.25523 | [8 empty] | 1742.7269 | 0.010612
[23 empty] | 1119.3733 | 0.25401 | [8 empty] | 1742.8757 | 0.010544
[23 empty] | 1119.3887 | 0.24849 | [8 empty] | 1743.0245 | 0.010475
[23 empty] | 1119.4041 | 0.24886 | [8 empty] | 1743.1735 | 0.010409
[23 empty] | 1119.4193 | 0.25168 | [8 empty] | 1743.3223 | 0.010347
[23 empty] | 1119.4347 | 0.24886 | [8 empty] | 1743.4712 | 0.010295
[23 empty] | 1119.4501 | 0.2549 | [8 empty] | 1743.6201 | 0.010252
[23 empty] | 1119.4655 | 0.24475 | [8 empty] | 1743.769 | 0.010219
[23 empty] | 1119.4808 | 0.25414 | [8 empty] | 1743.9181 | 0.010194
[23 empty] | 1119.4961 | 0.25363 | [8 empty] | 1744.067 | 0.010174
[23 empty] | 1119.5115 | 0.25947 | [8 empty] | 1744.2161 | 0.010156
[23 empty] | 1119.5269 | 0.25424 | [8 empty] | 1744.3651 | 0.010135
[23 empty] | 1119.5421 | 0.25207 | [8 empty] | 1744.5142 | 0.010111
[23 empty] | 1119.5575 | 0.25326 | [8 empty] | 1744.6633 | 0.010081
[23 empty] | 1119.5729 | 0.25498 | [8 empty] | 1744.8124 | 0.010047
[23 empty] | 1119.5881 | 0.25527 | [8 empty] | 1744.9615 | 0.010007
[23 empty] | 1119.6036 | 0.25833 | [8 empty] | 1745.1107 | 0.0099653
[23 empty] | 1119.6189 | 0.25257 | [8 empty] | 1745.26 | 0.0099208
[23 empty] | 1119.6343 | 0.25652 | [8 empty] | 1745.4092 | 0.0098747
[23 empty] | 1119.6497 | 0.25535 | [8 empty] | 1745.5585 | 0.0098286
[23 empty] | 1119.6649 | 0.25788 | [8 empty] | 1745.7078 | 0.0097818
[23 empty] | 1119.6804 | 0.25357 | [8 empty] | 1745.8571 | 0.0097341
[23 empty] | 1119.6957 | 0.25848 | [8 empty] | 1746.0064 | 0.0096872
[23 empty] | 1119.7111 | 0.25349 | [8 empty] | 1746.1558 | 0.0096412
[23 empty] | 1119.7264 | 0.25296 | [8 empty] | 1746.3052 | 0.0095967
[23 empty] | 1119.7417 | 0.24945 | [8 empty] | 1746.4546 | 0.009553
[23 empty] | 1119.7571 | 0.26067 | [8 empty] | 1746.604 | 0.0095117
[23 empty] | 1119.7725 | 0.25831 | [8 empty] | 1746.7534 | 0.0094728
[23 empty] | 1119.7878 | 0.25697 | [8 empty] | 1746.9029 | 0.0094362
[23 empty] | 1119.8032 | 0.25823 | [8 empty] | 1747.0525 | 0.0094029
[23 empty] | 1119.8186 | 0.25848 | [8 empty] | 1747.202 | 0.0093719
[23 empty] | 1119.8339 | 0.2539 | [8 empty] | 1747.3516 | 0.0093425
[23 empty] | 1119.8492 | 0.25719 | [8 empty] | 1747.5011 | 0.0093155
[23 empty] | 1119.8646 | 0.2571 | [8 empty] | 1747.6508 | 0.0092893
[23 empty] | 1119.8799 | 0.26388 | [8 empty] | 1747.8004 | 0.0092646
[23 empty] | 1119.8954 | 0.2575 | [8 empty] | 1747.9501 | 0.00924
[23 empty] | 1119.9106 | 0.25572 | [8 empty] | 1748.0997 | 0.0092154
[23 empty] | 1119.9261 | 0.25994 | [8 empty] | 1748.2495 | 0.00919
[23 empty] | 1119.9414 | 0.25563 | [8 empty] | 1748.3992 | 0.0091638
[23 empty] | 1119.9568 | 0.2633 | [8 empty] | 1748.549 | 0.009136
[23 empty] | 1119.9722 | 0.25982 | [8 empty] | 1748.6987 | 0.0091066
[23 empty] | 1119.9875 | 0.25819 | [8 empty] | 1748.8486 | 0.0090764
[23 empty] | 1120.0028 | 0.2546 | [8 empty] | 1748.9984 | 0.0090454
[23 empty] | 1120.0182 | 0.25503 | [8 empty] | 1749.1483 | 0.0090152
[23 empty] | 1120.0336 | 0.25705 | [8 empty] | 1749.2982 | 0.0089874
[23 empty] | 1120.0489 | 0.26148 | [8 empty] | 1749.4481 | 0.008962
[23 empty] | 1120.0643 | 0.25434 | [8 empty] | 1749.598 | 0.0089405
[23 empty] | 1120.0796 | 0.25786 | [8 empty] | 1749.748 | 0.0089215
[23 empty] | 1120.0951 | 0.25707 | [8 empty] | 1749.8981 | 0.0089056
[23 empty] | 1120.1104 | 0.24863 | [8 empty] | 1750.0481 | 0.0088921
[23 empty] | 1120.1259 | 0.25596 | [8 empty] | 1750.1981 | 0.008881
[23 empty] | 1120.1411 | 0.24803 | [8 empty] | 1750.3481 | 0.0088722
[23 empty] | 1120.1565 | 0.2549 | [8 empty] | 1750.4983 | 0.0088651
[23 empty] | 1120.1719 | 0.26461 | [8 empty] | 1750.6484 | 0.0088611
[23 empty] | 1120.1873 | 0.26132 | [8 empty] | 1750.7986 | 0.0088595
[23 empty] | 1120.2025 | 0.25566 | [8 empty] | 1750.9487 | 0.0088611
[23 empty] | 1120.218 | 0.26313 | [8 empty] | 1751.099 | 0.0088659
[23 empty] | 1120.2333 | 0.26345 | [8 empty] | 1751.2492 | 0.008873
[23 empty] | 1120.2488 | 0.26717 | [8 empty] | 1751.3994 | 0.0088818
[23 empty] | 1120.2642 | 0.26167 | [8 empty] | 1751.5498 | 0.0088921
[23 empty] | 1120.2794 | 0.26061 | [8 empty] | 1751.7001 | 0.0089016
[23 empty] | 1120.2949 | 0.26074 | [8 empty] | 1751.8503 | 0.0089112
[23 empty] | 1120.3102 | 0.25666 | [8 empty] | 1752.0007 | 0.0089183
[23 empty] | 1120.3256 | 0.26079 | [8 empty] | 1752.1511 | 0.0089239
[23 empty] | 1120.3409 | 0.26416 | [8 empty] | 1752.3015 | 0.008927
[23 empty] | 1120.3563 | 0.25938 | [8 empty] | 1752.452 | 0.0089294
[23 empty] | 1120.3717 | 0.26257 | [8 empty] | 1752.6024 | 0.0089294
[23 empty] | 1120.3871 | 0.26138 | [8 empty] | 1752.7529 | 0.0089278
[23 empty] | 1120.4023 | 0.2642 | [8 empty] | 1752.9034 | 0.0089239
[23 empty] | 1120.4178 | 0.26488 | [8 empty] | 1753.054 | 0.0089167
[23 empty] | 1120.4332 | 0.2595 | [8 empty] | 1753.2046 | 0.0089056
[23 empty] | 1120.4486 | 0.26466 | [8 empty] | 1753.3551 | 0.0088897
[23 empty] | 1120.464 | 0.26064 | [8 empty] | 1753.5057 | 0.0088699
[23 empty] | 1120.4792 | 0.2651 | [8 empty] | 1753.6564 | 0.0088476
[23 empty] | 1120.4948 | 0.25997 | [8 empty] | 1753.8071 | 0.0088222
[23 empty] | 1120.5101 | 0.26163 | [8 empty] | 1753.9578 | 0.0087968
[23 empty] | 1120.5254 | 0.26039 | [8 empty] | 1754.1085 | 0.0087713
[23 empty] | 1120.5409 | 0.26293 | [8 empty] | 1754.2593 | 0.0087459
[23 empty] | 1120.5562 | 0.26122 | [8 empty] | 1754.41 | 0.0087221
[23 empty] | 1120.5717 | 0.2625 | [8 empty] | 1754.5608 | 0.0087007
[23 empty] | 1120.5869 | 0.26348 | [8 empty] | 1754.7117 | 0.0086816
[23 empty] | 1120.6023 | 0.26273 | [8 empty] | 1754.8626 | 0.0086665
[23 empty] | 1120.6178 | 0.25664 | [8 empty] | 1755.0134 | 0.0086562
[23 empty] | 1120.6331 | 0.26412 | [8 empty] | 1755.1643 | 0.0086522
[23 empty] | 1120.6484 | 0.26856 | [8 empty] | 1755.3152 | 0.0086546
[23 empty] | 1120.6639 | 0.25896 | [8 empty] | 1755.4662 | 0.0086625
[23 empty] | 1120.6792 | 0.26974 | [8 empty] | 1755.6172 | 0.0086736
[23 empty] | 1120.6947 | 0.26931 | [8 empty] | 1755.7682 | 0.0086848
[23 empty] | 1120.71 | 0.26331 | [8 empty] | 1755.9192 | 0.0086927
[23 empty] | 1120.7253 | 0.26275 | [8 empty] | 1756.0703 | 0.0086951
[23 empty] | 1120.7408 | 0.2677 | [8 empty] | 1756.2213 | 0.0086871
[23 empty] | 1120.7561 | 0.2703 | [8 empty] | 1756.3724 | 0.0086689
[23 empty] | 1120.7716 | 0.267 | [8 empty] | 1756.5236 | 0.0086411
[23 empty] | 1120.787 | 0.26516 | [8 empty] | 1756.6748 | 0.0086037
[23 empty] | 1120.8022 | 0.26612 | [8 empty] | 1756.8259 | 0.0085608
[23 empty] | 1120.8177 | 0.26521 | [8 empty] | 1756.9772 | 0.0085156
[23 empty] | 1120.8331 | 0.26663 | [8 empty] | 1757.1284 | 0.0084719
[23 empty] | 1120.8484 | 0.26574 | [8 empty] | 1757.2797 | 0.0084337
[23 empty] | 1120.8639 | 0.26843 | [8 empty] | 1757.431 | 0.008402
[23 empty] | 1120.8793 | 0.26526 | [8 empty] | 1757.5823 | 0.0083797
[23 empty] | 1120.8947 | 0.26504 | [8 empty] | 1757.7336 | 0.0083646
[23 empty] | 1120.91 | 0.26912 | [8 empty] | 1757.885 | 0.0083559
[23 empty] | 1120.9254 | 0.2666 | [8 empty] | 1758.0364 | 0.0083511
[23 empty] | 1120.9408 | 0.268 | [8 empty] | 1758.1879 | 0.0083487
[23 empty] | 1120.9562 | 0.27104 | [8 empty] | 1758.3392 | 0.008344
[23 empty] | 1120.9716 | 0.26739 | [8 empty] | 1758.4907 | 0.0083345
[23 empty] | 1120.9869 | 0.26319 | [8 empty] | 1758.6422 | 0.0083202
[23 empty] | 1121.0023 | 0.26896 | [8 empty] | 1758.7938 | 0.0082987
[23 empty] | 1121.0178 | 0.26949 | [8 empty] | 1758.9453 | 0.0082709
[23 empty] | 1121.0331 | 0.26687 | [8 empty] | 1759.0969 | 0.0082383
[23 empty] | 1121.0485 | 0.26566 | [8 empty] | 1759.2485 | 0.0082042
[23 empty] | 1121.064 | 0.2679 | [8 empty] | 1759.4001 | 0.0081708
[23 empty] | 1121.0793 | 0.26627 | [8 empty] | 1759.5519 | 0.0081406
[23 empty] | 1121.0947 | 0.2605 | [8 empty] | 1759.7035 | 0.0081144
[23 empty] | 1121.1101 | 0.26314 | [8 empty] | 1759.8552 | 0.0080946
[23 empty] | 1121.1255 | 0.26908 | [8 empty] | 1760.007 | 0.0080787
[23 empty] | 1121.141 | 0.26958 | [8 empty] | 1760.1587 | 0.008066
[23 empty] | 1121.1562 | 0.27111 | [8 empty] | 1760.3105 | 0.0080548
[23 empty] | 1121.1716 | 0.26565 | [8 empty] | 1760.4623 | 0.0080437
[23 empty] | 1121.1871 | 0.26812 | [8 empty] | 1760.6141 | 0.0080334
[23 empty] | 1121.2024 | 0.26176 | [8 empty] | 1760.766 | 0.0080231
[23 empty] | 1121.2179 | 0.273 | [8 empty] | 1760.918 | 0.0080143
[23 empty] | 1121.2333 | 0.26841 | [8 empty] | 1761.0698 | 0.0080088
[23 empty] | 1121.2487 | 0.26895 | [8 empty] | 1761.2218 | 0.0080064
[23 empty] | 1121.264 | 0.27574 | [8 empty] | 1761.3738 | 0.0080072
[23 empty] | 1121.2794 | 0.27167 | [8 empty] | 1761.5258 | 0.0080096
[23 empty] | 1121.2948 | 0.26952 | [8 empty] | 1761.6779 | 0.0080119
[23 empty] | 1121.3103 | 0.2728 | [8 empty] | 1761.8298 | 0.0080111
[23 empty] | 1121.3257 | 0.2754 | [8 empty] | 1761.9819 | 0.0080048
[23 empty] | 1121.3411 | 0.26732 | [8 empty] | 1762.134 | 0.0079905
[23 empty] | 1121.3564 | 0.27175 | [8 empty] | 1762.2861 | 0.0079659
[23 empty] | 1121.3718 | 0.27078 | [8 empty] | 1762.4383 | 0.0079301
[23 empty] | 1121.3873 | 0.27452 | [8 empty] | 1762.5906 | 0.0078825
[23 empty] | 1121.4026 | 0.26441 | [8 empty] | 1762.7427 | 0.0078245
[23 empty] | 1121.4181 | 0.2735 | [8 empty] | 1762.895 | 0.0077577
[23 empty] | 1121.4335 | 0.26911 | [8 empty] | 1763.0472 | 0.0076855
[23 empty] | 1121.4489 | 0.27891 | [8 empty] | 1763.1995 | 0.00761
[23 empty] | 1121.4644 | 0.27297 | [8 empty] | 1763.3518 | 0.0075361
[23 empty] | 1121.4796 | 0.2755 | [8 empty] | 1763.5041 | 0.0074686
[23 empty] | 1121.495 | 0.27903 | [8 empty] | 1763.6565 | 0.007409
[23 empty] | 1121.5105 | 0.27251 | [8 empty] | 1763.809 | 0.0073606
[23 empty] | 1121.5259 | 0.27647 | [8 empty] | 1763.9613 | 0.007324
[23 empty] | 1121.5414 | 0.27574 | [8 empty] | 1764.1138 | 0.0072986
[23 empty] | 1121.5566 | 0.27148 | [8 empty] | 1764.2662 | 0.0072811
[23 empty] | 1121.572 | 0.27544 | [8 empty] | 1764.4188 | 0.0072708
[23 empty] | 1121.5875 | 0.27079 | [8 empty] | 1764.5713 | 0.0072652
[23 empty] | 1121.6029 | 0.27716 | [8 empty] | 1764.7239 | 0.0072605
[23 empty] | 1121.6183 | 0.27487 | [8 empty] | 1764.8765 | 0.0072573
[23 empty] | 1121.6338 | 0.27465 | [8 empty] | 1765.0291 | 0.0072533
[23 empty] | 1121.649 | 0.27386 | [8 empty] | 1765.1816 | 0.0072486
[23 empty] | 1121.6646 | 0.27691 | [8 empty] | 1765.3344 | 0.0072446
[23 empty] | 1121.6799 | 0.26663 | [8 empty] | 1765.4871 | 0.0072398
[23 empty] | 1121.6953 | 0.26801 | [8 empty] | 1765.6398 | 0.0072343
[23 empty] | 1121.7108 | 0.27044 | [8 empty] | 1765.7925 | 0.0072279
[23 empty] | 1121.7262 | 0.27281 | [8 empty] | 1765.9452 | 0.0072192
[23 empty] | 1121.7417 | 0.27681 | [8 empty] | 1766.098 | 0.0072065
[23 empty] | 1121.757 | 0.27538 | [8 empty] | 1766.2508 | 0.0071882
[23 empty] | 1121.7723 | 0.27066 | [8 empty] | 1766.4037 | 0.0071636
[23 empty] | 1121.7878 | 0.27028 | [8 empty] | 1766.5565 | 0.0071326
[23 empty] | 1121.8032 | 0.273 | [8 empty] | 1766.7095 | 0.0070952
[23 empty] | 1121.8186 | 0.2734 | [8 empty] | 1766.8623 | 0.0070547
[23 empty] | 1121.8341 | 0.27478 | [8 empty] | 1767.0153 | 0.0070134
[23 empty] | 1121.8495 | 0.27345 | [8 empty] | 1767.1683 | 0.0069761
[23 empty] | 1121.865 | 0.27811 | [8 empty] | 1767.3213 | 0.0069443
[23 empty] | 1121.8804 | 0.27869 | [8 empty] | 1767.4744 | 0.0069197
[23 empty] | 1121.8956 | 0.27892 | [8 empty] | 1767.6273 | 0.0069046
[23 empty] | 1121.9111 | 0.28263 | [8 empty] | 1767.7804 | 0.0068959
[23 empty] | 1121.9265 | 0.27908 | [8 empty] | 1767.9336 | 0.0068919
[23 empty] | 1121.9419 | 0.27743 | [8 empty] | 1768.0867 | 0.0068903
[23 empty] | 1121.9574 | 0.27397 | [8 empty] | 1768.2399 | 0.0068887
[23 empty] | 1121.9728 | 0.2778 | [8 empty] | 1768.3931 | 0.0068839
[23 empty] | 1121.9883 | 0.27876 | [8 empty] | 1768.5463 | 0.0068752
[23 empty] | 1122.0037 | 0.27819 | [8 empty] | 1768.6995 | 0.0068609
[23 empty] | 1122.019 | 0.27648 | [8 empty] | 1768.8528 | 0.0068418
[23 empty] | 1122.0345 | 0.27846 | [8 empty] | 1769.0061 | 0.0068172
[23 empty] | 1122.0499 | 0.27399 | [8 empty] | 1769.1594 | 0.006787
[23 empty] | 1122.0654 | 0.27947 | [8 empty] | 1769.3127 | 0.0067521
[23 empty] | 1122.0807 | 0.27592 | [8 empty] | 1769.4661 | 0.0067124
[23 empty] | 1122.0961 | 0.28051 | [8 empty] | 1769.6195 | 0.0066695
[23 empty] | 1122.1116 | 0.27607 | [8 empty] | 1769.773 | 0.0066242
[23 empty] | 1122.127 | 0.27968 | [8 empty] | 1769.9264 | 0.0065773
[23 empty] | 1122.1423 | 0.2718 | [8 empty] | 1770.0798 | 0.0065289
[23 empty] | 1122.1578 | 0.27792 | [8 empty] | 1770.2334 | 0.006482
[23 empty] | 1122.1732 | 0.2683 | [8 empty] | 1770.3868 | 0.0064375
[23 empty] | 1122.1887 | 0.28419 | [8 empty] | 1770.5404 | 0.0063954
[23 empty] | 1122.2041 | 0.2813 | [8 empty] | 1770.6941 | 0.0063573
[23 empty] | 1122.2195 | 0.27861 | [8 empty] | 1770.8477 | 0.0063239
[23 empty] | 1122.235 | 0.28158 | [8 empty] | 1771.0013 | 0.0062953
[23 empty] | 1122.2504 | 0.28387 | [8 empty] | 1771.1549 | 0.0062739
[23 empty] | 1122.2657 | 0.2794 | [8 empty] | 1771.3086 | 0.0062588
[23 empty] | 1122.2812 | 0.28362 | [8 empty] | 1771.4624 | 0.0062516
[23 empty] | 1122.2966 | 0.28081 | [8 empty] | 1771.6161 | 0.0062508
[23 empty] | 1122.3121 | 0.28352 | [8 empty] | 1771.7699 | 0.0062556
[23 empty] | 1122.3275 | 0.27818 | [8 empty] | 1771.9237 | 0.006262
[23 empty] | 1122.3429 | 0.27765 | [8 empty] | 1772.0775 | 0.0062683
[23 empty] | 1122.3584 | 0.2845 | [8 empty] | 1772.2313 | 0.0062691
[23 empty] | 1122.3738 | 0.28711 | [8 empty] | 1772.3853 | 0.0062628
[23 empty] | 1122.3893 | 0.28352 | [8 empty] | 1772.5392 | 0.0062469
[23 empty] | 1122.4047 | 0.27921 | [8 empty] | 1772.6931 | 0.0062214
[23 empty] | 1122.42 | 0.27978 | [8 empty] | 1772.8471 | 0.0061873
[23 empty] | 1122.4355 | 0.28846 | [8 empty] | 1773.0011 | 0.0061484
[23 empty] | 1122.4509 | 0.28538 | [8 empty] | 1773.155 | 0.0061063
[23 empty] | 1122.4663 | 0.28952 | [8 empty] | 1773.3091 | 0.0060642
[23 empty] | 1122.4818 | 0.27944 | [8 empty] | 1773.4631 | 0.0060237
[23 empty] | 1122.4972 | 0.28095 | [8 empty] | 1773.6173 | 0.0059863
[23 empty] | 1122.5127 | 0.27347 | [8 empty] | 1773.7714 | 0.0059522
[23 empty] | 1122.5281 | 0.26954 | [8 empty] | 1773.9255 | 0.0059196
[23 empty] | 1122.5435 | 0.28308 | [8 empty] | 1774.0797 | 0.005887
[23 empty] | 1122.559 | 0.28417 | [8 empty] | 1774.2339 | 0.0058529
[23 empty] | 1122.5743 | 0.28386 | [8 empty] | 1774.3882 | 0.0058163
[23 empty] | 1122.5897 | 0.2806 | [8 empty] | 1774.5424 | 0.0057766
[23 empty] | 1122.6052 | 0.27853 | [8 empty] | 1774.6967 | 0.0057353
[23 empty] | 1122.6207 | 0.28448 | [8 empty] | 1774.851 | 0.0056924
[23 empty] | 1122.6362 | 0.27961 | [8 empty] | 1775.0052 | 0.0056495
[23 empty] | 1122.6516 | 0.28084 | [8 empty] | 1775.1597 | 0.0056074
[23 empty] | 1122.667 | 0.28934 | [8 empty] | 1775.3141 | 0.0055645
[23 empty] | 1122.6825 | 0.28716 | [8 empty] | 1775.4685 | 0.0055208
[23 empty] | 1122.6979 | 0.28729 | [8 empty] | 1775.6229 | 0.0054763
[23 empty] | 1122.7134 | 0.29449 | [8 empty] | 1775.7773 | 0.0054311
[23 empty] | 1122.7288 | 0.28541 | [8 empty] | 1775.9319 | 0.0053842
[23 empty] | 1122.7441 | 0.28339 | [8 empty] | 1776.0864 | 0.0053381
[23 empty] | 1122.7596 | 0.28688 | [8 empty] | 1776.241 | 0.0052952
[23 empty] | 1122.775 | 0.28377 | [8 empty] | 1776.3955 | 0.0052563
[23 empty] | 1122.7904 | 0.28422 | [8 empty] | 1776.5502 | 0.0052245
[23 empty] | 1122.806 | 0.28499 | [8 empty] | 1776.7047 | 0.0052015
[23 empty] | 1122.8214 | 0.2877 | [8 empty] | 1776.8594 | 0.0051872
[23 empty] | 1122.8369 | 0.28508 | [8 empty] | 1777.0142 | 0.0051824
[23 empty] | 1122.8523 | 0.29332 | [8 empty] | 1777.1688 | 0.005184
[23 empty] | 1122.8677 | 0.28841 | [8 empty] | 1777.3236 | 0.0051896
[23 empty] | 1122.8832 | 0.28593 | [8 empty] | 1777.4783 | 0.0051951
[23 empty] | 1122.8986 | 0.2875 | [8 empty] | 1777.6331 | 0.0051983
[23 empty] | 1122.9139 | 0.27919 | [8 empty] | 1777.788 | 0.0051943
[23 empty] | 1122.9294 | 0.287 | [8 empty] | 1777.9427 | 0.0051824
[23 empty] | 1122.9449 | 0.29177 | [8 empty] | 1778.0977 | 0.0051618
[23 empty] | 1122.9604 | 0.28664 | [8 empty] | 1778.2526 | 0.005134
[23 empty] | 1122.9758 | 0.28841 | [8 empty] | 1778.4075 | 0.0050998
[23 empty] | 1122.9912 | 0.28613 | [8 empty] | 1778.5624 | 0.0050641
[23 empty] | 1123.0067 | 0.29525 | [8 empty] | 1778.7174 | 0.0050291
[23 empty] | 1123.0221 | 0.29734 | [8 empty] | 1778.8724 | 0.0049989
[23 empty] | 1123.0377 | 0.28593 | [8 empty] | 1779.0275 | 0.0049735
[23 empty] | 1123.0531 | 0.29245 | [8 empty] | 1779.1825 | 0.0049544
[23 empty] | 1123.0685 | 0.29078 | [8 empty] | 1779.3376 | 0.0049409
[23 empty] | 1123.084 | 0.28463 | [8 empty] | 1779.4927 | 0.0049306
[23 empty] | 1123.0994 | 0.28779 | [8 empty] | 1779.6478 | 0.0049203
[23 empty] | 1123.1147 | 0.29107 | [8 empty] | 1779.803 | 0.0049084
[23 empty] | 1123.1304 | 0.2897 | [8 empty] | 1779.9582 | 0.0048917
[23 empty] | 1123.1458 | 0.28929 | [8 empty] | 1780.1134 | 0.0048686
[23 empty] | 1123.1613 | 0.29168 | [8 empty] | 1780.2687 | 0.0048393
[23 empty] | 1123.1766 | 0.28419 | [8 empty] | 1780.424 | 0.0048035
[23 empty] | 1123.192 | 0.29224 | [8 empty] | 1780.5793 | 0.004763
[23 empty] | 1123.2075 | 0.29671 | [8 empty] | 1780.7346 | 0.0047201
[23 empty] | 1123.223 | 0.29427 | [8 empty] | 1780.89 | 0.0046756
[23 empty] | 1123.2384 | 0.29604 | [8 empty] | 1781.0454 | 0.0046327
[23 empty] | 1123.2539 | 0.29123 | [8 empty] | 1781.2008 | 0.004593
[23 empty] | 1123.2693 | 0.29032 | [8 empty] | 1781.3562 | 0.0045573
[23 empty] | 1123.2848 | 0.29443 | [8 empty] | 1781.5117 | 0.0045279
[23 empty] | 1123.3003 | 0.2904 | [8 empty] | 1781.6672 | 0.0045048
[23 empty] | 1123.3157 | 0.29266 | [8 empty] | 1781.8228 | 0.0044866
[23 empty] | 1123.3312 | 0.28441 | [8 empty] | 1781.9783 | 0.0044731
[23 empty] | 1123.3466 | 0.29428 | [8 empty] | 1782.1338 | 0.0044627
[23 empty] | 1123.3622 | 0.29132 | [8 empty] | 1782.2894 | 0.0044516
[23 empty] | 1123.3776 | 0.29395 | [8 empty] | 1782.4451 | 0.0044389
[23 empty] | 1123.3929 | 0.28811 | [8 empty] | 1782.6007 | 0.004423
[23 empty] | 1123.4084 | 0.29341 | [8 empty] | 1782.7565 | 0.0044032
[23 empty] | 1123.4239 | 0.28665 | [8 empty] | 1782.9121 | 0.0043785
[23 empty] | 1123.4393 | 0.28954 | [8 empty] | 1783.0679 | 0.0043523
[23 empty] | 1123.4548 | 0.29025 | [8 empty] | 1783.2236 | 0.0043253
[23 empty] | 1123.4702 | 0.29359 | [8 empty] | 1783.3794 | 0.0042991
[23 empty] | 1123.4858 | 0.28874 | [8 empty] | 1783.5353 | 0.0042753
[23 empty] | 1123.5012 | 0.28928 | [8 empty] | 1783.6912 | 0.0042554
[23 empty] | 1123.5166 | 0.29412 | [8 empty] | 1783.8471 | 0.0042387
[23 empty] | 1123.5321 | 0.29076 | [8 empty] | 1784.0029 | 0.0042252
[23 empty] | 1123.5476 | 0.28192 | [8 empty] | 1784.1588 | 0.0042149
[23 empty] | 1123.563 | 0.28399 | [8 empty] | 1784.3148 | 0.0042046
[23 empty] | 1123.5785 | 0.28858 | [8 empty] | 1784.4707 | 0.0041942
[23 empty] | 1123.5939 | 0.2915 | [8 empty] | 1784.6268 | 0.0041807
[23 empty] | 1123.6095 | 0.29388 | [8 empty] | 1784.7828 | 0.004164
[23 empty] | 1123.6249 | 0.294 | [8 empty] | 1784.9388 | 0.0041426
[23 empty] | 1123.6403 | 0.29914 | [8 empty] | 1785.095 | 0.0041172
[23 empty] | 1123.6559 | 0.29466 | [8 empty] | 1785.2511 | 0.004087
[23 empty] | 1123.6713 | 0.29675 | [8 empty] | 1785.4072 | 0.0040552
[23 empty] | 1123.6868 | 0.29534 | [8 empty] | 1785.5635 | 0.0040219
[23 empty] | 1123.7021 | 0.30061 | [8 empty] | 1785.7196 | 0.0039901
[23 empty] | 1123.7177 | 0.29382 | [8 empty] | 1785.8758 | 0.0039607
[23 empty] | 1123.7332 | 0.30108 | [8 empty] | 1786.0321 | 0.0039353
[23 empty] | 1123.7485 | 0.30143 | [8 empty] | 1786.1883 | 0.0039122
[23 empty] | 1123.764 | 0.29523 | [8 empty] | 1786.3447 | 0.0038924
[23 empty] | 1123.7795 | 0.29599 | [8 empty] | 1786.5011 | 0.0038749
[23 empty] | 1123.7949 | 0.29067 | [8 empty] | 1786.6575 | 0.0038582
[23 empty] | 1123.8105 | 0.29488 | [8 empty] | 1786.8138 | 0.0038439
[23 empty] | 1123.8259 | 0.29724 | [8 empty] | 1786.9702 | 0.003832
[23 empty] | 1123.8413 | 0.29783 | [8 empty] | 1787.1267 | 0.0038233
[23 empty] | 1123.8569 | 0.29819 | [8 empty] | 1787.2832 | 0.0038201
[23 empty] | 1123.8723 | 0.30045 | [8 empty] | 1787.4397 | 0.0038217
[23 empty] | 1123.8877 | 0.30154 | [8 empty] | 1787.5962 | 0.003828
[23 empty] | 1123.9033 | 0.2986 | [8 empty] | 1787.7528 | 0.0038368
[23 empty] | 1123.9187 | 0.30029 | [8 empty] | 1787.9093 | 0.0038471
[23 empty] | 1123.9342 | 0.29876 | [8 empty] | 1788.0659 | 0.003855
[23 empty] | 1123.9497 | 0.29797 | [8 empty] | 1788.2227 | 0.003859
[23 empty] | 1123.9651 | 0.29836 | [8 empty] | 1788.3793 | 0.0038566
[23 empty] | 1123.9807 | 0.29544 | [8 empty] | 1788.536 | 0.0038479
[23 empty] | 1123.9961 | 0.29747 | [8 empty] | 1788.6927 | 0.003832
[23 empty] | 1124.0116 | 0.30102 | [8 empty] | 1788.8495 | 0.0038114
[23 empty] | 1124.0271 | 0.29758 | [8 empty] | 1789.0062 | 0.0037867
[23 empty] | 1124.0425 | 0.30128 | [8 empty] | 1789.1631 | 0.0037613
[23 empty] | 1124.058 | 0.29654 | [8 empty] | 1789.3198 | 0.0037367
[23 empty] | 1124.0735 | 0.30067 | [8 empty] | 1789.4767 | 0.0037152
[23 empty] | 1124.0889 | 0.29419 | [8 empty] | 1789.6337 | 0.0036962
[23 empty] | 1124.1045 | 0.30036 | [8 empty] | 1789.7905 | 0.0036803
[23 empty] | 1124.1199 | 0.30107 | [8 empty] | 1789.9475 | 0.003666
[23 empty] | 1124.1354 | 0.29751 | [8 empty] | 1790.1045 | 0.0036533
[23 empty] | 1124.1509 | 0.30051 | [8 empty] | 1790.2615 | 0.0036422
[23 empty] | 1124.1663 | 0.30133 | [8 empty] | 1790.4185 | 0.003631
[23 empty] | 1124.1819 | 0.30027 | [8 empty] | 1790.5756 | 0.0036207
[23 empty] | 1124.1973 | 0.3056 | [8 empty] | 1790.7327 | 0.003612
[23 empty] | 1124.2126 | 0.30475 | [8 empty] | 1790.8898 | 0.003604
[23 empty] | 1124.2283 | 0.30197 | [8 empty] | 1791.0469 | 0.0035969
[23 empty] | 1124.2437 | 0.29808 | [8 empty] | 1791.204 | 0.0035905
[23 empty] | 1124.2593 | 0.2987 | [8 empty] | 1791.3612 | 0.0035842
[23 empty] | 1124.2747 | 0.2993 | [8 empty] | 1791.5184 | 0.0035762
[23 empty] | 1124.2902 | 0.30099 | [8 empty] | 1791.6757 | 0.0035683
[23 empty] | 1124.3057 | 0.30517 | [8 empty] | 1791.833 | 0.0035603
[23 empty] | 1124.321 | 0.2998 | [8 empty] | 1791.9902 | 0.0035524
[23 empty] | 1124.3367 | 0.30323 | [8 empty] | 1792.1476 | 0.0035444
[23 empty] | 1124.3521 | 0.30903 | [8 empty] | 1792.3049 | 0.0035365
[23 empty] | 1124.3676 | 0.30341 | [8 empty] | 1792.4624 | 0.0035286
[23 empty] | 1124.3831 | 0.3058 | [8 empty] | 1792.6198 | 0.0035182
[23 empty] | 1124.3986 | 0.30308 | [8 empty] | 1792.7772 | 0.0035063
[23 empty] | 1124.4139 | 0.30395 | [8 empty] | 1792.9347 | 0.0034912
[23 empty] | 1124.4296 | 0.30152 | [8 empty] | 1793.0922 | 0.003473
[23 empty] | 1124.4449 | 0.30105 | [8 empty] | 1793.2496 | 0.0034523
[23 empty] | 1124.4606 | 0.30697 | [8 empty] | 1793.4072 | 0.0034293
[23 empty] | 1124.476 | 0.30701 | [8 empty] | 1793.5648 | 0.0034054
[23 empty] | 1124.4915 | 0.30508 | [8 empty] | 1793.7224 | 0.0033808
[23 empty] | 1124.507 | 0.30723 | [8 empty] | 1793.88 | 0.0033554
[23 empty] | 1124.5225 | 0.30371 | [8 empty] | 1794.0377 | 0.00333
[23 empty] | 1124.5378 | 0.30397 | [8 empty] | 1794.1954 | 0.0033045
[23 empty] | 1124.5535 | 0.30155 | [8 empty] | 1794.3531 | 0.0032791
[23 empty] | 1124.5688 | 0.30504 | [8 empty] | 1794.5109 | 0.0032553
[23 empty] | 1124.5845 | 0.30636 | [8 empty] | 1794.6687 | 0.0032315
[23 empty] | 1124.5999 | 0.30675 | [8 empty] | 1794.8264 | 0.00321
[23 empty] | 1124.6154 | 0.30703 | [8 empty] | 1794.9842 | 0.003191
[23 empty] | 1124.6309 | 0.30903 | [8 empty] | 1795.1421 | 0.0031743
[23 empty] | 1124.6464 | 0.30894 | [8 empty] | 1795.3001 | 0.0031584
[23 empty] | 1124.6619 | 0.3093 | [8 empty] | 1795.4579 | 0.0031449
[23 empty] | 1124.6774 | 0.31098 | [8 empty] | 1795.6158 | 0.0031314
[23 empty] | 1124.6927 | 0.30321 | [8 empty] | 1795.7738 | 0.0031203
[23 empty] | 1124.7084 | 0.30071 | [8 empty] | 1795.9319 | 0.0031099
[23 empty] | 1124.7238 | 0.30334 | [8 empty] | 1796.0898 | 0.0031012
[23 empty] | 1124.7393 | 0.30036 | [8 empty] | 1796.2479 | 0.0030956
[23 empty] | 1124.7548 | 0.30898 | [8 empty] | 1796.406 | 0.0030925
[23 empty] | 1124.7703 | 0.30904 | [8 empty] | 1796.5641 | 0.0030917
[23 empty] | 1124.7858 | 0.30772 | [8 empty] | 1796.7222 | 0.0030917
[23 empty] | 1124.8013 | 0.3126 | [8 empty] | 1796.8804 | 0.0030917
[23 empty] | 1124.8168 | 0.30436 | [8 empty] | 1797.0386 | 0.0030893
[23 empty] | 1124.8323 | 0.3154 | [8 empty] | 1797.1968 | 0.0030845
[23 empty] | 1124.8478 | 0.31275 | [8 empty] | 1797.355 | 0.0030758
[23 empty] | 1124.8632 | 0.30578 | [8 empty] | 1797.5133 | 0.0030647
[23 empty] | 1124.8788 | 0.3062 | [8 empty] | 1797.6716 | 0.0030511
[23 empty] | 1124.8942 | 0.30971 | [8 empty] | 1797.83 | 0.0030368
[23 empty] | 1124.9098 | 0.30243 | [8 empty] | 1797.9883 | 0.0030241
[23 empty] | 1124.9253 | 0.30846 | [8 empty] | 1798.1467 | 0.0030146
[23 empty] | 1124.9407 | 0.31133 | [8 empty] | 1798.305 | 0.003009
[23 empty] | 1124.9563 | 0.30479 | [8 empty] | 1798.4635 | 0.0030083
[23 empty] | 1124.9717 | 0.31353 | [8 empty] | 1798.6221 | 0.0030122
[23 empty] | 1124.9873 | 0.31121 | [8 empty] | 1798.7805 | 0.0030202
[23 empty] | 1125.0028 | 0.30829 | [8 empty] | 1798.9391 | 0.0030297
[23 empty] | 1125.0182 | 0.313 | [8 empty] | 1799.0975 | 0.0030392
[23 empty] | 1125.0338 | 0.30795 | [8 empty] | 1799.2562 | 0.0030464
[23 empty] | 1125.0492 | 0.31375 | [8 empty] | 1799.4148 | 0.0030472
[23 empty] | 1125.0647 | 0.31739 | [8 empty] | 1799.5734 | 0.0030416
[23 empty] | 1125.0803 | 0.312 | [8 empty] | 1799.7321 | 0.0030281
[23 empty] | 1125.0957 | 0.30902 | [8 empty] | 1799.8908 | 0.0030083
[23 empty] | 1125.1113 | 0.30895 | [8 empty] | 1800.0494 | 0.0029836
[23 empty] | 1125.1267 | 0.30248 | [8 empty] | 1800.2082 | 0.0029566
[23 empty] | 1125.1422 | 0.29488 | [8 empty] | 1800.3671 | 0.0029304
[23 empty] | 1125.1578 | 0.30123 | [8 empty] | 1800.5259 | 0.0029074
[23 empty] | 1125.1732 | 0.30245 | [8 empty] | 1800.6847 | 0.0028875
[23 empty] | 1125.1887 | 0.31217 | [8 empty] | 1800.8435 | 0.0028716
[23 empty] | 1125.2043 | 0.31351 | [8 empty] | 1801.0024 | 0.0028581
[23 empty] | 1125.2197 | 0.30929 | [8 empty] | 1801.1614 | 0.0028454
[23 empty] | 1125.2354 | 0.31195 | [8 empty] | 1801.3203 | 0.0028303
[23 empty] | 1125.2509 | 0.3123 | [8 empty] | 1801.4793 | 0.0028128
[23 empty] | 1125.2662 | 0.31613 | [8 empty] | 1801.6382 | 0.0027906
[23 empty] | 1125.2819 | 0.30494 | [8 empty] | 1801.7972 | 0.0027644
[23 empty] | 1125.2974 | 0.3159 | [8 empty] | 1801.9563 | 0.0027358
[23 empty] | 1125.3129 | 0.3122 | [8 empty] | 1802.1154 | 0.0027056
[23 empty] | 1125.3284 | 0.31132 | [8 empty] | 1802.2745 | 0.0026786
[23 empty] | 1125.3439 | 0.31763 | [8 empty] | 1802.4337 | 0.0026571
[23 empty] | 1125.3594 | 0.31098 | [8 empty] | 1802.5928 | 0.0026452
[23 empty] | 1125.3749 | 0.30967 | [8 empty] | 1802.7521 | 0.0026444
[23 empty] | 1125.3904 | 0.31443 | [8 empty] | 1802.9113 | 0.0026548
[23 empty] | 1125.4059 | 0.31797 | [8 empty] | 1803.0706 | 0.0026746
[23 empty] | 1125.4214 | 0.31211 | [8 empty] | 1803.2297 | 0.0026992
[23 empty] | 1125.437 | 0.3111 | [8 empty] | 1803.3892 | 0.0027263
[23 empty] | 1125.4524 | 0.30788 | [8 empty] | 1803.5485 | 0.0027485
[23 empty] | 1125.4679 | 0.31384 | [8 empty] | 1803.7078 | 0.0027644
[23 empty] | 1125.4835 | 0.31002 | [8 empty] | 1803.8672 | 0.0027699
[23 empty] | 1125.4989 | 0.3143 | [8 empty] | 1804.0266 | 0.002766
[23 empty] | 1125.5144 | 0.31249 | [8 empty] | 1804.186 | 0.0027533
[23 empty] | 1125.53 | 0.31751 | [8 empty] | 1804.3456 | 0.002735
[23 empty] | 1125.5455 | 0.31349 | [8 empty] | 1804.505 | 0.0027143
[23 empty] | 1125.561 | 0.315 | [8 empty] | 1804.6645 | 0.0026937
[23 empty] | 1125.5765 | 0.31752 | [8 empty] | 1804.8242 | 0.0026762
[23 empty] | 1125.592 | 0.31972 | [8 empty] | 1804.9838 | 0.0026619
[23 empty] | 1125.6077 | 0.31815 | [8 empty] | 1805.1434 | 0.0026524
[23 empty] | 1125.623 | 0.31837 | [8 empty] | 1805.303 | 0.0026468
[23 empty] | 1125.6387 | 0.31915 | [8 empty] | 1805.4626 | 0.0026444
[23 empty] | 1125.6542 | 0.31942 | [8 empty] | 1805.6224 | 0.0026452
[23 empty] | 1125.6697 | 0.32223 | [8 empty] | 1805.7821 | 0.0026468
[23 empty] | 1125.6852 | 0.32281 | [8 empty] | 1805.9419 | 0.0026476
[23 empty] | 1125.7007 | 0.31507 | [8 empty] | 1806.1017 | 0.0026452
[23 empty] | 1125.7162 | 0.3186 | [8 empty] | 1806.2615 | 0.0026397
[23 empty] | 1125.7318 | 0.31489 | [8 empty] | 1806.4214 | 0.0026293
[23 empty] | 1125.7472 | 0.32023 | [8 empty] | 1806.5812 | 0.0026127
[23 empty] | 1125.7628 | 0.31798 | [8 empty] | 1806.7411 | 0.0025904
[23 empty] | 1125.7783 | 0.32183 | [8 empty] | 1806.901 | 0.0025634
[23 empty] | 1125.7938 | 0.31632 | [8 empty] | 1807.061 | 0.0025324
[23 empty] | 1125.8093 | 0.31923 | [8 empty] | 1807.2211 | 0.0024983
[23 empty] | 1125.8248 | 0.31481 | [8 empty] | 1807.381 | 0.0024633
[23 empty] | 1125.8403 | 0.32129 | [8 empty] | 1807.541 | 0.0024292
[23 empty] | 1125.856 | 0.32519 | [8 empty] | 1807.7012 | 0.0023966
[23 empty] | 1125.8715 | 0.32596 | [8 empty] | 1807.8612 | 0.002368
[23 empty] | 1125.887 | 0.32372 | [8 empty] | 1808.0214 | 0.0023465
[23 empty] | 1125.9025 | 0.31824 | [8 empty] | 1808.1815 | 0.0023315
[23 empty] | 1125.918 | 0.31778 | [8 empty] | 1808.3417 | 0.0023243
[23 empty] | 1125.9336 | 0.32388 | [8 empty] | 1808.502 | 0.0023243
[23 empty] | 1125.9491 | 0.31523 | [8 empty] | 1808.6622 | 0.0023307
[23 empty] | 1125.9646 | 0.31567 | [8 empty] | 1808.8224 | 0.0023394
[23 empty] | 1125.9801 | 0.3167 | [8 empty] | 1808.9828 | 0.0023489
[23 empty] | 1125.9956 | 0.31758 | [8 empty] | 1809.1431 | 0.0023561
[23 empty] | 1126.0112 | 0.32954 | [8 empty] | 1809.3035 | 0.0023585
[23 empty] | 1126.0267 | 0.32291 | [8 empty] | 1809.4639 | 0.0023561
[23 empty] | 1126.0422 | 0.32245 | [8 empty] | 1809.6243 | 0.0023481
[23 empty] | 1126.0577 | 0.31628 | [8 empty] | 1809.7847 | 0.0023362
[23 empty] | 1126.0732 | 0.32657 | [8 empty] | 1809.9452 | 0.0023211
[23 empty] | 1126.0889 | 0.32267 | [8 empty] | 1810.1056 | 0.0023037
[23 empty] | 1126.1044 | 0.3226 | [8 empty] | 1810.2661 | 0.0022854
[23 empty] | 1126.1199 | 0.32423 | [8 empty] | 1810.4268 | 0.0022679
[23 empty] | 1126.1355 | 0.32245 | [8 empty] | 1810.5873 | 0.0022496
[23 empty] | 1126.1509 | 0.32432 | [8 empty] | 1810.7479 | 0.002233
[23 empty] | 1126.1664 | 0.32248 | [8 empty] | 1810.9086 | 0.0022155
[23 empty] | 1126.182 | 0.32257 | [8 empty] | 1811.0692 | 0.0021988
[23 empty] | 1126.1975 | 0.32285 | [8 empty] | 1811.23 | 0.0021821
[23 empty] | 1126.2131 | 0.3228 | [8 empty] | 1811.3906 | 0.0021646
[23 empty] | 1126.2286 | 0.31909 | [8 empty] | 1811.5514 | 0.0021472
[23 empty] | 1126.2441 | 0.33556 | [8 empty] | 1811.7122 | 0.0021305
[23 empty] | 1126.2598 | 0.32616 | [8 empty] | 1811.873 | 0.0021154
[23 empty] | 1126.2751 | 0.31949 | [8 empty] | 1812.0338 | 0.0021019
[23 empty] | 1126.2908 | 0.32251 | [8 empty] | 1812.1947 | 0.00209
[23 empty] | 1126.3063 | 0.32412 | [8 empty] | 1812.3556 | 0.0020804
[23 empty] | 1126.3218 | 0.33186 | [8 empty] | 1812.5166 | 0.0020709
[23 empty] | 1126.3374 | 0.32262 | [8 empty] | 1812.6775 | 0.0020614
[23 empty] | 1126.3529 | 0.32473 | [8 empty] | 1812.8385 | 0.002051
[23 empty] | 1126.3684 | 0.32533 | [8 empty] | 1812.9995 | 0.0020383
[23 empty] | 1126.384 | 0.32617 | [8 empty] | 1813.1605 | 0.002024
[23 empty] | 1126.3995 | 0.32839 | [8 empty] | 1813.3217 | 0.0020081
[23 empty] | 1126.4152 | 0.32345 | [8 empty] | 1813.4827 | 0.0019915
[23 empty] | 1126.4307 | 0.32738 | [8 empty] | 1813.6438 | 0.0019764
[23 empty] | 1126.446 | 0.33056 | [8 empty] | 1813.8049 | 0.0019629
[23 empty] | 1126.4617 | 0.33158 | [8 empty] | 1813.9662 | 0.0019533
[23 empty] | 1126.4772 | 0.32658 | [8 empty] | 1814.1274 | 0.0019478
[23 empty] | 1126.4927 | 0.33084 | [8 empty] | 1814.2886 | 0.0019454
[23 empty] | 1126.5083 | 0.32654 | [8 empty] | 1814.4499 | 0.0019446
[23 empty] | 1126.5238 | 0.32574 | [8 empty] | 1814.6112 | 0.0019446
[23 empty] | 1126.5394 | 0.32395 | [8 empty] | 1814.7726 | 0.001943
[23 empty] | 1126.5549 | 0.32948 | [8 empty] | 1814.9338 | 0.0019398
[23 empty] | 1126.5704 | 0.33982 | [8 empty] | 1815.0952 | 0.0019335
[23 empty] | 1126.5861 | 0.33046 | [8 empty] | 1815.2567 | 0.0019263
[23 empty] | 1126.6016 | 0.32837 | [8 empty] | 1815.4181 | 0.00192
[23 empty] | 1126.6172 | 0.33089 | [8 empty] | 1815.5796 | 0.001916
[23 empty] | 1126.6327 | 0.32615 | [8 empty] | 1815.7411 | 0.0019176
[23 empty] | 1126.6482 | 0.32584 | [8 empty] | 1815.9026 | 0.0019232
[23 empty] | 1126.6638 | 0.32962 | [8 empty] | 1816.0642 | 0.0019351
[23 empty] | 1126.6793 | 0.3238 | [8 empty] | 1816.2257 | 0.0019502
[23 empty] | 1126.6948 | 0.33192 | [8 empty] | 1816.3873 | 0.0019668
[23 empty] | 1126.7104 | 0.33179 | [8 empty] | 1816.5491 | 0.0019827
[23 empty] | 1126.726 | 0.32977 | [8 empty] | 1816.7107 | 0.0019938
[23 empty] | 1126.7416 | 0.33322 | [8 empty] | 1816.8724 | 0.0020002
[23 empty] | 1126.7571 | 0.33172 | [8 empty] | 1817.0342 | 0.0019986
[23 empty] | 1126.7726 | 0.33396 | [8 empty] | 1817.1959 | 0.0019899
[23 empty] | 1126.7882 | 0.33073 | [8 empty] | 1817.3577 | 0.0019748
[23 empty] | 1126.8037 | 0.32768 | [8 empty] | 1817.5195 | 0.0019549
[23 empty] | 1126.8192 | 0.3308 | [8 empty] | 1817.6813 | 0.0019335
[23 empty] | 1126.8348 | 0.33081 | [8 empty] | 1817.8433 | 0.001912
[23 empty] | 1126.8503 | 0.32742 | [8 empty] | 1818.0051 | 0.0018922
[23 empty] | 1126.866 | 0.33565 | [8 empty] | 1818.167 | 0.0018739
[23 empty] | 1126.8815 | 0.33399 | [8 empty] | 1818.329 | 0.0018564
[23 empty] | 1126.897 | 0.33621 | [8 empty] | 1818.491 | 0.0018389
[23 empty] | 1126.9126 | 0.3318 | [8 empty] | 1818.6529 | 0.0018199
[23 empty] | 1126.9281 | 0.32909 | [8 empty] | 1818.8151 | 0.0017992
[23 empty] | 1126.9437 | 0.32617 | [8 empty] | 1818.9772 | 0.0017762
[23 empty] | 1126.9592 | 0.33383 | [8 empty] | 1819.1393 | 0.0017516
[23 empty] | 1126.9747 | 0.33433 | [8 empty] | 1819.3014 | 0.0017269
[23 empty] | 1126.9904 | 0.33293 | [8 empty] | 1819.4635 | 0.0017047
[23 empty] | 1127.0059 | 0.33335 | [8 empty] | 1819.6257 | 0.0016848
[23 empty] | 1127.0214 | 0.33627 | [8 empty] | 1819.788 | 0.001669
[23 empty] | 1127.037 | 0.33211 | [8 empty] | 1819.9502 | 0.001657
[23 empty] | 1127.0525 | 0.33533 | [8 empty] | 1820.1124 | 0.0016499
[23 empty] | 1127.0681 | 0.33178 | [8 empty] | 1820.2748 | 0.0016467
[23 empty] | 1127.0836 | 0.3327 | [8 empty] | 1820.4371 | 0.0016491
[23 empty] | 1127.0991 | 0.33854 | [8 empty] | 1820.5995 | 0.0016562
[23 empty] | 1127.1149 | 0.32908 | [8 empty] | 1820.7618 | 0.0016697
[23 empty] | 1127.1304 | 0.3289 | [8 empty] | 1820.9243 | 0.0016872
[23 empty] | 1127.1459 | 0.32601 | [8 empty] | 1821.0868 | 0.0017087
[23 empty] | 1127.1615 | 0.33648 | [8 empty] | 1821.2493 | 0.0017317
[23 empty] | 1127.177 | 0.32841 | [8 empty] | 1821.4117 | 0.0017532
[23 empty] | 1127.1926 | 0.33498 | [8 empty] | 1821.5743 | 0.0017706
[23 empty] | 1127.2081 | 0.33131 | [8 empty] | 1821.7368 | 0.0017825
[23 empty] | 1127.2236 | 0.33663 | [8 empty] | 1821.8994 | 0.0017865
[23 empty] | 1127.2393 | 0.3361 | [8 empty] | 1822.0621 | 0.0017849
[23 empty] | 1127.2548 | 0.33979 | [8 empty] | 1822.2247 | 0.0017778
[23 empty] | 1127.2704 | 0.33234 | [8 empty] | 1822.3874 | 0.0017683
[23 empty] | 1127.286 | 0.3338 | [8 empty] | 1822.5502 | 0.0017603
[23 empty] | 1127.3015 | 0.33622 | [8 empty] | 1822.7129 | 0.001754
[23 empty] | 1127.3171 | 0.33516 | [8 empty] | 1822.8756 | 0.0017516
[23 empty] | 1127.3326 | 0.3373 | [8 empty] | 1823.0385 | 0.0017524
[23 empty] | 1127.3481 | 0.33844 | [8 empty] | 1823.2013 | 0.001754
[23 empty] | 1127.3638 | 0.33749 | [8 empty] | 1823.3641 | 0.001754
[23 empty] | 1127.3793 | 0.33755 | [8 empty] | 1823.527 | 0.00175
[23 empty] | 1127.3949 | 0.33763 | [8 empty] | 1823.6899 | 0.0017389
[23 empty] | 1127.4105 | 0.33763 | [8 empty] | 1823.8529 | 0.0017214
[23 empty] | 1127.426 | 0.33255 | [8 empty] | 1824.0159 | 0.0016983
[23 empty] | 1127.4416 | 0.33717 | [8 empty] | 1824.1788 | 0.0016713
[23 empty] | 1127.4572 | 0.34492 | [8 empty] | 1824.3419 | 0.0016427
[23 empty] | 1127.4727 | 0.34092 | [8 empty] | 1824.505 | 0.0016149
[23 empty] | 1127.4883 | 0.33639 | [8 empty] | 1824.6681 | 0.0015911
[23 empty] | 1127.5039 | 0.33774 | [8 empty] | 1824.8312 | 0.0015728
[23 empty] | 1127.5195 | 0.33603 | [8 empty] | 1824.9943 | 0.0015601
[23 empty] | 1127.535 | 0.33748 | [8 empty] | 1825.1575 | 0.0015538
[23 empty] | 1127.5505 | 0.34343 | [8 empty] | 1825.3207 | 0.0015522
[23 empty] | 1127.5662 | 0.3377 | [8 empty] | 1825.4839 | 0.0015562
[23 empty] | 1127.5817 | 0.33742 | [8 empty] | 1825.6472 | 0.0015641
[23 empty] | 1127.5974 | 0.32828 | [8 empty] | 1825.8105 | 0.0015736
[23 empty] | 1127.6129 | 0.32062 | [8 empty] | 1825.9739 | 0.0015848
[23 empty] | 1127.6284 | 0.33876 | [8 empty] | 1826.1372 | 0.0015935
[23 empty] | 1127.644 | 0.33522 | [8 empty] | 1826.3005 | 0.0016006
[23 empty] | 1127.6595 | 0.33915 | [8 empty] | 1826.464 | 0.0016046
[23 empty] | 1127.6752 | 0.34098 | [8 empty] | 1826.6274 | 0.0016046
[23 empty] | 1127.6908 | 0.33796 | [8 empty] | 1826.7909 | 0.0016014
[23 empty] | 1127.7063 | 0.34549 | [8 empty] | 1826.9543 | 0.0015951
[23 empty] | 1127.7219 | 0.33592 | [8 empty] | 1827.1179 | 0.0015879
[23 empty] | 1127.7374 | 0.34333 | [8 empty] | 1827.2815 | 0.00158
[23 empty] | 1127.7531 | 0.34088 | [8 empty] | 1827.4451 | 0.0015744
[23 empty] | 1127.7687 | 0.33975 | [8 empty] | 1827.6086 | 0.001572
[23 empty] | 1127.7842 | 0.34287 | [8 empty] | 1827.7723 | 0.0015728
[23 empty] | 1127.7997 | 0.34574 | [8 empty] | 1827.936 | 0.0015776
[23 empty] | 1127.8154 | 0.34132 | [8 empty] | 1828.0997 | 0.0015863
[23 empty] | 1127.8309 | 0.3478 | [8 empty] | 1828.2634 | 0.0015975
[23 empty] | 1127.8466 | 0.34841 | [8 empty] | 1828.4272 | 0.0016094
[23 empty] | 1127.8621 | 0.34222 | [8 empty] | 1828.5911 | 0.0016205
[23 empty] | 1127.8777 | 0.34724 | [8 empty] | 1828.7549 | 0.0016292
[23 empty] | 1127.8933 | 0.34677 | [8 empty] | 1828.9187 | 0.0016332
[23 empty] | 1127.9088 | 0.34506 | [8 empty] | 1829.0825 | 0.0016332
[23 empty] | 1127.9244 | 0.34225 | [8 empty] | 1829.2465 | 0.0016276
[23 empty] | 1127.9401 | 0.34688 | [8 empty] | 1829.4104 | 0.0016165
[23 empty] | 1127.9556 | 0.34806 | [8 empty] | 1829.5743 | 0.0016014
[23 empty] | 1127.9712 | 0.34369 | [8 empty] | 1829.7384 | 0.001584
[23 empty] | 1127.9867 | 0.34876 | [8 empty] | 1829.9025 | 0.0015641
[23 empty] | 1128.0023 | 0.34533 | [8 empty] | 1830.0665 | 0.001545
[23 empty] | 1128.0179 | 0.35682 | [8 empty] | 1830.2306 | 0.0015299
[23 empty] | 1128.0334 | 0.3432 | [8 empty] | 1830.3946 | 0.0015188
[23 empty] | 1128.0491 | 0.34345 | [8 empty] | 1830.5588 | 0.0015133
[23 empty] | 1128.0647 | 0.34744 | [8 empty] | 1830.723 | 0.0015133
[23 empty] | 1128.0802 | 0.35103 | [8 empty] | 1830.8872 | 0.0015164
[23 empty] | 1128.0958 | 0.34577 | [8 empty] | 1831.0514 | 0.0015204
[23 empty] | 1128.1114 | 0.34748 | [8 empty] | 1831.2157 | 0.001522
[23 empty] | 1128.127 | 0.34637 | [8 empty] | 1831.38 | 0.0015196
[23 empty] | 1128.1426 | 0.34695 | [8 empty] | 1831.5443 | 0.0015101
[23 empty] | 1128.1582 | 0.35017 | [8 empty] | 1831.7087 | 0.0014942
[23 empty] | 1128.1738 | 0.34321 | [8 empty] | 1831.873 | 0.0014727
[23 empty] | 1128.1893 | 0.34667 | [8 empty] | 1832.0375 | 0.0014481
[23 empty] | 1128.205 | 0.34735 | [8 empty] | 1832.2019 | 0.0014227
[23 empty] | 1128.2206 | 0.34734 | [8 empty] | 1832.3663 | 0.0013997
[23 empty] | 1128.2361 | 0.34447 | [8 empty] | 1832.5309 | 0.0013806
[23 empty] | 1128.2518 | 0.34239 | [8 empty] | 1832.6954 | 0.0013671
[23 empty] | 1128.2673 | 0.34135 | [8 empty] | 1832.86 | 0.0013568
[23 empty] | 1128.2828 | 0.34844 | [8 empty] | 1833.0245 | 0.0013504
[23 empty] | 1128.2986 | 0.34358 | [8 empty] | 1833.1892 | 0.0013456
[23 empty] | 1128.3141 | 0.35021 | [8 empty] | 1833.3539 | 0.0013417
[23 empty] | 1128.3296 | 0.34537 | [8 empty] | 1833.5186 | 0.0013369
[23 empty] | 1128.3453 | 0.35367 | [8 empty] | 1833.6832 | 0.0013321
[23 empty] | 1128.3608 | 0.35052 | [8 empty] | 1833.8479 | 0.0013282
[23 empty] | 1128.3765 | 0.35314 | [8 empty] | 1834.0127 | 0.0013258
[23 empty] | 1128.3921 | 0.35083 | [8 empty] | 1834.1775 | 0.0013258
[23 empty] | 1128.4076 | 0.34782 | [8 empty] | 1834.3423 | 0.0013282
[23 empty] | 1128.4232 | 0.35398 | [8 empty] | 1834.5072 | 0.0013321
[23 empty] | 1128.4388 | 0.34726 | [8 empty] | 1834.6721 | 0.0013361
[23 empty] | 1128.4543 | 0.34744 | [8 empty] | 1834.837 | 0.0013401
[23 empty] | 1128.4701 | 0.3541 | [8 empty] | 1835.002 | 0.0013417
[23 empty] | 1128.4856 | 0.35525 | [8 empty] | 1835.1669 | 0.0013409
[23 empty] | 1128.5012 | 0.35053 | [8 empty] | 1835.3319 | 0.0013393
[23 empty] | 1128.5168 | 0.35722 | [8 empty] | 1835.4969 | 0.0013377
[23 empty] | 1128.5323 | 0.34493 | [8 empty] | 1835.662 | 0.0013369
[23 empty] | 1128.5481 | 0.35012 | [8 empty] | 1835.8272 | 0.0013385
[23 empty] | 1128.5636 | 0.35415 | [8 empty] | 1835.9922 | 0.0013425
[23 empty] | 1128.5792 | 0.35287 | [8 empty] | 1836.1573 | 0.0013472
[23 empty] | 1128.5948 | 0.358 | [8 empty] | 1836.3225 | 0.0013544
[23 empty] | 1128.6104 | 0.35439 | [8 empty] | 1836.4878 | 0.0013607
[23 empty] | 1128.6261 | 0.34949 | [8 empty] | 1836.6529 | 0.0013663
[23 empty] | 1128.6416 | 0.35121 | [8 empty] | 1836.8182 | 0.0013703
[23 empty] | 1128.6571 | 0.34954 | [8 empty] | 1836.9836 | 0.0013719
[23 empty] | 1128.6729 | 0.35362 | [8 empty] | 1837.1489 | 0.0013711
[23 empty] | 1128.6884 | 0.34952 | [8 empty] | 1837.3143 | 0.0013679
[23 empty] | 1128.7041 | 0.35492 | [8 empty] | 1837.4796 | 0.0013607
[23 empty] | 1128.7196 | 0.3475 | [8 empty] | 1837.6451 | 0.0013512
[23 empty] | 1128.7352 | 0.34765 | [8 empty] | 1837.8105 | 0.0013393
[23 empty] | 1128.7509 | 0.35358 | [8 empty] | 1837.976 | 0.001325
[23 empty] | 1128.7664 | 0.35182 | [8 empty] | 1838.1415 | 0.0013091
[23 empty] | 1128.782 | 0.35568 | [8 empty] | 1838.307 | 0.0012924
[23 empty] | 1128.7976 | 0.3522 | [8 empty] | 1838.4727 | 0.0012765
[23 empty] | 1128.8132 | 0.3576 | [8 empty] | 1838.6382 | 0.0012607
[23 empty] | 1128.8289 | 0.35677 | [8 empty] | 1838.8038 | 0.0012456
[23 empty] | 1128.8445 | 0.35489 | [8 empty] | 1838.9695 | 0.0012329
[23 empty] | 1128.86 | 0.35611 | [8 empty] | 1839.1353 | 0.0012217
[23 empty] | 1128.8757 | 0.35398 | [8 empty] | 1839.3009 | 0.001213
[23 empty] | 1128.8912 | 0.35947 | [8 empty] | 1839.4667 | 0.001205
[23 empty] | 1128.907 | 0.35962 | [8 empty] | 1839.6325 | 0.0011987
[23 empty] | 1128.9225 | 0.36163 | [8 empty] | 1839.7982 | 0.0011931
[23 empty] | 1128.9381 | 0.36074 | [8 empty] | 1839.9641 | 0.0011868
[23 empty] | 1128.9537 | 0.36306 | [8 empty] | 1840.13 | 0.0011804
[23 empty] | 1128.9694 | 0.35795 | [8 empty] | 1840.2959 | 0.0011709
[23 empty] | 1128.9849 | 0.35951 | [8 empty] | 1840.4618 | 0.0011598
[23 empty] | 1129.0006 | 0.36061 | [8 empty] | 1840.6277 | 0.0011447
[23 empty] | 1129.0161 | 0.3639 | [8 empty] | 1840.7937 | 0.0011264
[23 empty] | 1129.0319 | 0.35469 | [8 empty] | 1840.9597 | 0.0011073
[23 empty] | 1129.0474 | 0.35682 | [8 empty] | 1841.1257 | 0.0010875
[23 empty] | 1129.063 | 0.35309 | [8 empty] | 1841.2919 | 0.0010692
[23 empty] | 1129.0786 | 0.35915 | [8 empty] | 1841.458 | 0.0010549
[23 empty] | 1129.0942 | 0.3587 | [8 empty] | 1841.6242 | 0.0010462
[23 empty] | 1129.1097 | 0.36218 | [8 empty] | 1841.7903 | 0.0010438
[23 empty] | 1129.1255 | 0.35772 | [8 empty] | 1841.9564 | 0.001047
[23 empty] | 1129.141 | 0.35805 | [8 empty] | 1842.1227 | 0.0010565
[23 empty] | 1129.1567 | 0.36596 | [8 empty] | 1842.2889 | 0.00107
[23 empty] | 1129.1722 | 0.36149 | [8 empty] | 1842.4552 | 0.0010883
[23 empty] | 1129.1879 | 0.35728 | [8 empty] | 1842.6216 | 0.0011073
[23 empty] | 1129.2035 | 0.36286 | [8 empty] | 1842.788 | 0.0011272
[23 empty] | 1129.2191 | 0.36431 | [8 empty] | 1842.9542 | 0.0011463
[23 empty] | 1129.2349 | 0.36022 | [8 empty] | 1843.1207 | 0.0011629
[23 empty] | 1129.2504 | 0.36118 | [8 empty] | 1843.2871 | 0.0011757
[23 empty] | 1129.266 | 0.36244 | [8 empty] | 1843.4536 | 0.0011828
[23 empty] | 1129.2816 | 0.35982 | [8 empty] | 1843.6201 | 0.0011852
[23 empty] | 1129.2972 | 0.36298 | [8 empty] | 1843.7866 | 0.0011836
[23 empty] | 1129.3127 | 0.36684 | [8 empty] | 1843.9531 | 0.001178
[23 empty] | 1129.3285 | 0.36513 | [8 empty] | 1844.1198 | 0.0011717
[23 empty] | 1129.3441 | 0.36875 | [8 empty] | 1844.2864 | 0.0011653
[23 empty] | 1129.3597 | 0.36013 | [8 empty] | 1844.453 | 0.0011614
[23 empty] | 1129.3754 | 0.35876 | [8 empty] | 1844.6198 | 0.0011598
[23 empty] | 1129.3909 | 0.36074 | [8 empty] | 1844.7864 | 0.0011622
[23 empty] | 1129.4066 | 0.36349 | [8 empty] | 1844.9531 | 0.0011677
[23 empty] | 1129.4222 | 0.36792 | [8 empty] | 1845.1199 | 0.0011749
[23 empty] | 1129.4377 | 0.35659 | [8 empty] | 1845.2867 | 0.001182
[23 empty] | 1129.4535 | 0.36164 | [8 empty] | 1845.4535 | 0.001186
[23 empty] | 1129.469 | 0.3518 | [8 empty] | 1845.6204 | 0.001186
[23 empty] | 1129.4847 | 0.34627 | [8 empty] | 1845.7872 | 0.0011796
[23 empty] | 1129.5004 | 0.3567 | [8 empty] | 1845.9542 | 0.0011677
[23 empty] | 1129.5159 | 0.3683 | [8 empty] | 1846.1212 | 0.001151
[23 empty] | 1129.5316 | 0.3619 | [8 empty] | 1846.2881 | 0.0011312
[23 empty] | 1129.5471 | 0.36809 | [8 empty] | 1846.4552 | 0.0011113
[23 empty] | 1129.5629 | 0.37407 | [8 empty] | 1846.6222 | 0.0010938
[23 empty] | 1129.5785 | 0.36816 | [8 empty] | 1846.7893 | 0.0010787
[23 empty] | 1129.594 | 0.36239 | [8 empty] | 1846.9563 | 0.0010684
[23 empty] | 1129.6097 | 0.36439 | [8 empty] | 1847.1235 | 0.0010613
[23 empty] | 1129.6254 | 0.36838 | [8 empty] | 1847.2906 | 0.0010573
[23 empty] | 1129.6409 | 0.36872 | [8 empty] | 1847.4579 | 0.0010541
[23 empty] | 1129.6566 | 0.3638 | [8 empty] | 1847.625 | 0.0010517
[23 empty] | 1129.6722 | 0.36917 | [8 empty] | 1847.7924 | 0.0010494
[23 empty] | 1129.6879 | 0.37122 | [8 empty] | 1847.9596 | 0.0010454
[23 empty] | 1129.7035 | 0.37069 | [8 empty] | 1848.127 | 0.0010406
[23 empty] | 1129.7191 | 0.36868 | [8 empty] | 1848.2942 | 0.0010335
[23 empty] | 1129.7347 | 0.37018 | [8 empty] | 1848.4617 | 0.0010247
[23 empty] | 1129.7504 | 0.37231 | [8 empty] | 1848.629 | 0.0010152
[23 empty] | 1129.766 | 0.36719 | [8 empty] | 1848.7965 | 0.0010049
[23 empty] | 1129.7816 | 0.37306 | [8 empty] | 1848.9639 | 0.00099534
[23 empty] | 1129.7972 | 0.36212 | [8 empty] | 1849.1315 | 0.00098739
[23 empty] | 1129.813 | 0.36859 | [8 empty] | 1849.299 | 0.00098183
[23 empty] | 1129.8285 | 0.37004 | [8 empty] | 1849.4666 | 0.00098024
[23 empty] | 1129.8441 | 0.36629 | [8 empty] | 1849.634 | 0.00098263
[23 empty] | 1129.8599 | 0.36699 | [8 empty] | 1849.8016 | 0.00099057
[23 empty] | 1129.8754 | 0.3712 | [8 empty] | 1849.9694 | 0.0010025
[23 empty] | 1129.8911 | 0.36775 | [8 empty] | 1850.137 | 0.00102
[23 empty] | 1129.9067 | 0.36804 | [8 empty] | 1850.3047 | 0.0010414
[23 empty] | 1129.9224 | 0.37226 | [8 empty] | 1850.4724 | 0.0010668
[23 empty] | 1129.938 | 0.36578 | [8 empty] | 1850.6403 | 0.0010946
[23 empty] | 1129.9536 | 0.37123 | [8 empty] | 1850.808 | 0.001124
[23 empty] | 1129.9692 | 0.36196 | [8 empty] | 1850.9758 | 0.0011534
[23 empty] | 1129.9849 | 0.37151 | [8 empty] | 1851.1437 | 0.0011804
[23 empty] | 1130.0005 | 0.36945 | [8 empty] | 1851.3117 | 0.0012035
[23 empty] | 1130.0162 | 0.37129 | [8 empty] | 1851.4795 | 0.0012201
[23 empty] | 1130.0319 | 0.36888 | [8 empty] | 1851.6475 | 0.0012297
[23 empty] | 1130.0474 | 0.37216 | [8 empty] | 1851.8154 | 0.0012305
[23 empty] | 1130.0631 | 0.37308 | [8 empty] | 1851.9835 | 0.0012233
[23 empty] | 1130.0787 | 0.37023 | [8 empty] | 1852.1515 | 0.001209
[23 empty] | 1130.0944 | 0.37615 | [8 empty] | 1852.3196 | 0.00119
[23 empty] | 1130.11 | 0.37339 | [8 empty] | 1852.4877 | 0.0011693
[23 empty] | 1130.1256 | 0.3739 | [8 empty] | 1852.6558 | 0.0011494
[23 empty] | 1130.1414 | 0.37654 | [8 empty] | 1852.824 | 0.0011336
[23 empty] | 1130.157 | 0.37057 | [8 empty] | 1852.9922 | 0.0011248
[23 empty] | 1130.1725 | 0.37487 | [8 empty] | 1853.1604 | 0.0011232
[23 empty] | 1130.1882 | 0.36923 | [8 empty] | 1853.3286 | 0.0011288
[23 empty] | 1130.2039 | 0.37227 | [8 empty] | 1853.4969 | 0.0011423
[23 empty] | 1130.2196 | 0.37768 | [8 empty] | 1853.6653 | 0.0011606
[23 empty] | 1130.2351 | 0.37695 | [8 empty] | 1853.8336 | 0.001182
[23 empty] | 1130.2507 | 0.38233 | [8 empty] | 1854.002 | 0.0012066
[23 empty] | 1130.2665 | 0.37137 | [8 empty] | 1854.1704 | 0.0012313
[23 empty] | 1130.2821 | 0.37239 | [8 empty] | 1854.3389 | 0.0012543
[23 empty] | 1130.2977 | 0.36673 | [8 empty] | 1854.5073 | 0.0012734
[23 empty] | 1130.3134 | 0.3704 | [8 empty] | 1854.6758 | 0.0012869
[23 empty] | 1130.329 | 0.37124 | [8 empty] | 1854.8444 | 0.0012924
[23 empty] | 1130.3447 | 0.37782 | [8 empty] | 1855.0129 | 0.0012908
[23 empty] | 1130.3604 | 0.37371 | [8 empty] | 1855.1815 | 0.0012805
[23 empty] | 1130.376 | 0.38045 | [8 empty] | 1855.3501 | 0.0012622
[23 empty] | 1130.3917 | 0.37842 | [8 empty] | 1855.5188 | 0.0012376
[23 empty] | 1130.4072 | 0.37766 | [8 empty] | 1855.6874 | 0.0012098
[23 empty] | 1130.4229 | 0.37401 | [8 empty] | 1855.8562 | 0.0011804
[23 empty] | 1130.4386 | 0.37963 | [8 empty] | 1856.0249 | 0.0011526
[23 empty] | 1130.4542 | 0.37397 | [8 empty] | 1856.1937 | 0.001128
[23 empty] | 1130.47 | 0.37927 | [8 empty] | 1856.3624 | 0.0011089
[23 empty] | 1130.4855 | 0.37837 | [8 empty] | 1856.5312 | 0.0010946
[23 empty] | 1130.5011 | 0.37461 | [8 empty] | 1856.7002 | 0.0010875
[23 empty] | 1130.5168 | 0.37477 | [8 empty] | 1856.869 | 0.0010843
[23 empty] | 1130.5325 | 0.37479 | [8 empty] | 1857.038 | 0.0010859
[23 empty] | 1130.5482 | 0.37886 | [8 empty] | 1857.2069 | 0.0010899
[23 empty] | 1130.5638 | 0.38035 | [8 empty] | 1857.376 | 0.0010954
[23 empty] | 1130.5795 | 0.38021 | [8 empty] | 1857.5449 | 0.0011026
[23 empty] | 1130.5951 | 0.38389 | [8 empty] | 1857.714 | 0.0011113
[23 empty] | 1130.6107 | 0.38132 | [8 empty] | 1857.8831 | 0.0011216
[23 empty] | 1130.6263 | 0.38067 | [8 empty] | 1858.0522 | 0.0011336
[23 empty] | 1130.6421 | 0.38478 | [8 empty] | 1858.2213 | 0.0011479
[23 empty] | 1130.6577 | 0.37995 | [8 empty] | 1858.3905 | 0.0011622
[23 empty] | 1130.6735 | 0.38396 | [8 empty] | 1858.5597 | 0.0011757
[23 empty] | 1130.6891 | 0.37813 | [8 empty] | 1858.729 | 0.0011876
[23 empty] | 1130.7047 | 0.38083 | [8 empty] | 1858.8983 | 0.0011947
[23 empty] | 1130.7205 | 0.38674 | [8 empty] | 1859.0675 | 0.0011971
[23 empty] | 1130.736 | 0.38133 | [8 empty] | 1859.2369 | 0.0011923
[23 empty] | 1130.7516 | 0.3803 | [8 empty] | 1859.4062 | 0.0011828
[23 empty] | 1130.7673 | 0.38667 | [8 empty] | 1859.5757 | 0.0011677
[23 empty] | 1130.783 | 0.38663 | [8 empty] | 1859.7451 | 0.0011502
[23 empty] | 1130.7987 | 0.38836 | [8 empty] | 1859.9145 | 0.0011312
[23 empty] | 1130.8143 | 0.38329 | [8 empty] | 1860.084 | 0.0011129
[23 empty] | 1130.83 | 0.38026 | [8 empty] | 1860.2535 | 0.001097
[23 empty] | 1130.8457 | 0.38298 | [8 empty] | 1860.4231 | 0.0010859
[23 empty] | 1130.8613 | 0.38951 | [8 empty] | 1860.5927 | 0.0010795
[23 empty] | 1130.8771 | 0.38129 | [8 empty] | 1860.7622 | 0.0010772
[23 empty] | 1130.8927 | 0.38334 | [8 empty] | 1860.9319 | 0.0010795
[23 empty] | 1130.9082 | 0.38706 | [8 empty] | 1861.1016 | 0.0010835
[23 empty] | 1130.9239 | 0.38665 | [8 empty] | 1861.2712 | 0.0010899
[23 empty] | 1130.9396 | 0.3813 | [8 empty] | 1861.441 | 0.0010962
[23 empty] | 1130.9552 | 0.38568 | [8 empty] | 1861.6107 | 0.0011018
[23 empty] | 1130.9709 | 0.38946 | [8 empty] | 1861.7805 | 0.0011065
[23 empty] | 1130.9866 | 0.38969 | [8 empty] | 1861.9503 | 0.0011097
[23 empty] | 1131.0023 | 0.3876 | [8 empty] | 1862.1202 | 0.0011113
[23 empty] | 1131.0179 | 0.38936 | [8 empty] | 1862.2902 | 0.0011113
[23 empty] | 1131.0336 | 0.39086 | [8 empty] | 1862.46 | 0.0011105
[23 empty] | 1131.0493 | 0.38256 | [8 empty] | 1862.63 | 0.0011089
[23 empty] | 1131.0649 | 0.39029 | [8 empty] | 1862.7999 | 0.0011058
[23 empty] | 1131.0806 | 0.38738 | [8 empty] | 1862.97 | 0.0011018
[23 empty] | 1131.0963 | 0.38584 | [8 empty] | 1863.14 | 0.001097
[23 empty] | 1131.1119 | 0.38597 | [8 empty] | 1863.3101 | 0.0010907
[23 empty] | 1131.1277 | 0.39071 | [8 empty] | 1863.4802 | 0.0010835
[23 empty] | 1131.1433 | 0.38725 | [8 empty] | 1863.6503 | 0.0010756
[23 empty] | 1131.1589 | 0.391 | [8 empty] | 1863.8204 | 0.00107
[23 empty] | 1131.1747 | 0.38719 | [8 empty] | 1863.9907 | 0.0010652
[23 empty] | 1131.1903 | 0.38911 | [8 empty] | 1864.1609 | 0.0010637
[23 empty] | 1131.2061 | 0.38266 | [8 empty] | 1864.3312 | 0.001066
[23 empty] | 1131.2217 | 0.39111 | [8 empty] | 1864.5015 | 0.00107
[23 empty] | 1131.2373 | 0.38506 | [8 empty] | 1864.6717 | 0.0010764
[23 empty] | 1131.2531 | 0.38613 | [8 empty] | 1864.8422 | 0.0010835
[23 empty] | 1131.2687 | 0.38532 | [8 empty] | 1865.0124 | 0.0010883
[23 empty] | 1131.2843 | 0.38934 | [8 empty] | 1865.1829 | 0.0010922
[23 empty] | 1131.3 | 0.38949 | [8 empty] | 1865.3534 | 0.001093
[23 empty] | 1131.3157 | 0.39095 | [8 empty] | 1865.5238 | 0.0010915
[23 empty] | 1131.3314 | 0.38931 | [8 empty] | 1865.6943 | 0.0010875
[23 empty] | 1131.347 | 0.38899 | [8 empty] | 1865.8649 | 0.0010827
[23 empty] | 1131.3627 | 0.38862 | [8 empty] | 1866.0354 | 0.0010772
[23 empty] | 1131.3784 | 0.39605 | [8 empty] | 1866.2061 | 0.00107
[23 empty] | 1131.394 | 0.38585 | [8 empty] | 1866.3767 | 0.0010629
[23 empty] | 1131.4097 | 0.38684 | [8 empty] | 1866.5474 | 0.0010549
[23 empty] | 1131.4254 | 0.40059 | [8 empty] | 1866.718 | 0.001047
[23 empty] | 1131.441 | 0.39262 | [8 empty] | 1866.8888 | 0.0010406
[23 empty] | 1131.4568 | 0.38938 | [8 empty] | 1867.0596 | 0.0010351
[23 empty] | 1131.4724 | 0.39274 | [8 empty] | 1867.2304 | 0.0010335
[23 empty] | 1131.4882 | 0.38952 | [8 empty] | 1867.4011 | 0.0010343
[23 empty] | 1131.5039 | 0.39065 | [8 empty] | 1867.572 | 0.001039
[23 empty] | 1131.5195 | 0.39444 | [8 empty] | 1867.7429 | 0.0010454
[23 empty] | 1131.5353 | 0.39268 | [8 empty] | 1867.9138 | 0.0010525
[23 empty] | 1131.5509 | 0.39348 | [8 empty] | 1868.0847 | 0.0010589
[23 empty] | 1131.5665 | 0.39139 | [8 empty] | 1868.2557 | 0.0010637
[23 empty] | 1131.5823 | 0.39288 | [8 empty] | 1868.4268 | 0.0010652
[23 empty] | 1131.5979 | 0.39361 | [8 empty] | 1868.5978 | 0.0010637
[23 empty] | 1131.6135 | 0.39841 | [8 empty] | 1868.7688 | 0.0010597
[23 empty] | 1131.6293 | 0.39453 | [8 empty] | 1868.9399 | 0.0010533
[23 empty] | 1131.6449 | 0.39044 | [8 empty] | 1869.1111 | 0.0010454
[23 empty] | 1131.6608 | 0.39788 | [8 empty] | 1869.2822 | 0.0010366
[23 empty] | 1131.6764 | 0.39763 | [8 empty] | 1869.4534 | 0.0010271
[23 empty] | 1131.692 | 0.39929 | [8 empty] | 1869.6246 | 0.0010184
[23 empty] | 1131.7078 | 0.39771 | [8 empty] | 1869.7959 | 0.0010096
[23 empty] | 1131.7234 | 0.39216 | [8 empty] | 1869.9672 | 0.0010017
[23 empty] | 1131.739 | 0.39459 | [8 empty] | 1870.1385 | 0.00099375
[23 empty] | 1131.7548 | 0.39276 | [8 empty] | 1870.3098 | 0.00098739
[23 empty] | 1131.7704 | 0.39752 | [8 empty] | 1870.4812 | 0.00098263
[23 empty] | 1131.7863 | 0.39299 | [8 empty] | 1870.6527 | 0.00097945
[23 empty] | 1131.8019 | 0.39862 | [8 empty] | 1870.8241 | 0.00097865
[23 empty] | 1131.8175 | 0.39768 | [8 empty] | 1870.9956 | 0.00098024
[23 empty] | 1131.8333 | 0.39954 | [8 empty] | 1871.1671 | 0.00098422
[23 empty] | 1131.8489 | 0.39492 | [8 empty] | 1871.3386 | 0.00099057
[23 empty] | 1131.8646 | 0.40438 | [8 empty] | 1871.5103 | 0.00099851
[23 empty] | 1131.8802 | 0.39118 | [8 empty] | 1871.6818 | 0.0010073
[23 empty] | 1131.896 | 0.39852 | [8 empty] | 1871.8534 | 0.0010152
[23 empty] | 1131.9117 | 0.40382 | [8 empty] | 1872.0251 | 0.0010223
[23 empty] | 1131.9274 | 0.4011 | [8 empty] | 1872.1968 | 0.0010263
[23 empty] | 1131.943 | 0.4004 | [8 empty] | 1872.3685 | 0.0010263
[23 empty] | 1131.9587 | 0.39804 | [8 empty] | 1872.5403 | 0.0010231
[23 empty] | 1131.9744 | 0.40057 | [8 empty] | 1872.7122 | 0.0010144
[23 empty] | 1131.9902 | 0.39915 | [8 empty] | 1872.8839 | 0.0010033
[23 empty] | 1132.0059 | 0.39733 | [8 empty] | 1873.0558 | 0.00098978
[23 empty] | 1132.0215 | 0.39753 | [8 empty] | 1873.2277 | 0.00097548
[23 empty] | 1132.0372 | 0.39703 | [8 empty] | 1873.3995 | 0.00096197
[23 empty] | 1132.0529 | 0.39236 | [8 empty] | 1873.5715 | 0.00095165
[23 empty] | 1132.0686 | 0.40183 | [8 empty] | 1873.7435 | 0.0009437
[23 empty] | 1132.0844 | 0.40167 | [8 empty] | 1873.9155 | 0.00093894
[23 empty] | 1132.1 | 0.40632 | [8 empty] | 1874.0875 | 0.00093814
[23 empty] | 1132.1157 | 0.40362 | [8 empty] | 1874.2596 | 0.00093973
[23 empty] | 1132.1313 | 0.39783 | [8 empty] | 1874.4318 | 0.00094291
[23 empty] | 1132.1471 | 0.3969 | [8 empty] | 1874.6039 | 0.00094847
[23 empty] | 1132.1628 | 0.40719 | [8 empty] | 1874.7761 | 0.00095323
[23 empty] | 1132.1785 | 0.39981 | [8 empty] | 1874.9482 | 0.0009588
[23 empty] | 1132.1942 | 0.40083 | [8 empty] | 1875.1205 | 0.00096277
[23 empty] | 1132.2098 | 0.40359 | [8 empty] | 1875.2927 | 0.00096515
[23 empty] | 1132.2256 | 0.40823 | [8 empty] | 1875.4651 | 0.00096515
[23 empty] | 1132.2413 | 0.4034 | [8 empty] | 1875.6374 | 0.00096356
[23 empty] | 1132.257 | 0.40534 | [8 empty] | 1875.8098 | 0.00095959
[23 empty] | 1132.2726 | 0.40169 | [8 empty] | 1875.9822 | 0.00095482
[23 empty] | 1132.2885 | 0.40725 | [8 empty] | 1876.1545 | 0.00094926
[23 empty] | 1132.3041 | 0.40098 | [8 empty] | 1876.327 | 0.00094609
[23 empty] | 1132.3198 | 0.41184 | [8 empty] | 1876.4995 | 0.0009445
[23 empty] | 1132.3354 | 0.40878 | [8 empty] | 1876.672 | 0.00094609
[23 empty] | 1132.3512 | 0.41203 | [8 empty] | 1876.8446 | 0.00094926
[23 empty] | 1132.3669 | 0.40456 | [8 empty] | 1877.0172 | 0.00095403
[23 empty] | 1132.3826 | 0.40667 | [8 empty] | 1877.1898 | 0.0009588
[23 empty] | 1132.3982 | 0.40657 | [8 empty] | 1877.3624 | 0.00096118
[23 empty] | 1132.4141 | 0.40676 | [8 empty] | 1877.5352 | 0.00096118
[23 empty] | 1132.4297 | 0.40225 | [8 empty] | 1877.7079 | 0.00095641
[23 empty] | 1132.4454 | 0.40808 | [8 empty] | 1877.8806 | 0.00094847
[23 empty] | 1132.4612 | 0.4077 | [8 empty] | 1878.0533 | 0.00093894
[23 empty] | 1132.4768 | 0.40597 | [8 empty] | 1878.2262 | 0.00092782
[23 empty] | 1132.4926 | 0.4081 | [8 empty] | 1878.399 | 0.00091749
[23 empty] | 1132.5083 | 0.40819 | [8 empty] | 1878.5719 | 0.00090875
[23 empty] | 1132.524 | 0.40913 | [8 empty] | 1878.7448 | 0.0009024
[23 empty] | 1132.5397 | 0.41337 | [8 empty] | 1878.9177 | 0.00089763
[23 empty] | 1132.5553 | 0.41172 | [8 empty] | 1879.0907 | 0.00089525
[23 empty] | 1132.5712 | 0.40673 | [8 empty] | 1879.2637 | 0.00089445
[23 empty] | 1132.5868 | 0.4099 | [8 empty] | 1879.4367 | 0.00089604
[23 empty] | 1132.6024 | 0.41013 | [8 empty] | 1879.6097 | 0.00090001
[23 empty] | 1132.6183 | 0.40912 | [8 empty] | 1879.7828 | 0.00090716
[23 empty] | 1132.6339 | 0.41033 | [8 empty] | 1879.9559 | 0.00091749
[23 empty] | 1132.6497 | 0.41033 | [8 empty] | 1880.1291 | 0.00093258
[23 empty] | 1132.6654 | 0.41704 | [8 empty] | 1880.3024 | 0.00094926
[23 empty] | 1132.681 | 0.41272 | [8 empty] | 1880.4756 | 0.00096833
[23 empty] | 1132.6968 | 0.41536 | [8 empty] | 1880.6488 | 0.0009858
[23 empty] | 1132.7125 | 0.41075 | [8 empty] | 1880.822 | 0.0010017
[23 empty] | 1132.7281 | 0.40515 | [8 empty] | 1880.9954 | 0.0010144
[23 empty] | 1132.7439 | 0.4074 | [8 empty] | 1881.1687 | 0.0010223
[23 empty] | 1132.7596 | 0.41025 | [8 empty] | 1881.3422 | 0.0010263
[23 empty] | 1132.7754 | 0.41143 | [8 empty] | 1881.5155 | 0.0010263
[23 empty] | 1132.791 | 0.41166 | [8 empty] | 1881.689 | 0.0010247
[23 empty] | 1132.8068 | 0.41278 | [8 empty] | 1881.8624 | 0.0010216
[23 empty] | 1132.8225 | 0.41489 | [8 empty] | 1882.036 | 0.0010168
[23 empty] | 1132.8383 | 0.40909 | [8 empty] | 1882.2095 | 0.0010128
[23 empty] | 1132.854 | 0.41274 | [8 empty] | 1882.3831 | 0.001008
[23 empty] | 1132.8696 | 0.40831 | [8 empty] | 1882.5566 | 0.0010033
[23 empty] | 1132.8854 | 0.4161 | [8 empty] | 1882.7304 | 0.00099931
[23 empty] | 1132.9011 | 0.41601 | [8 empty] | 1882.9039 | 0.00099454
[23 empty] | 1132.9169 | 0.41753 | [8 empty] | 1883.0776 | 0.00099057
[23 empty] | 1132.9325 | 0.41312 | [8 empty] | 1883.2515 | 0.00098819
[23 empty] | 1132.9482 | 0.41458 | [8 empty] | 1883.4252 | 0.00098819
[23 empty] | 1132.964 | 0.41562 | [8 empty] | 1883.599 | 0.00099057
[23 empty] | 1132.9797 | 0.40806 | [8 empty] | 1883.7728 | 0.00099613
[23 empty] | 1132.9955 | 0.40623 | [8 empty] | 1883.9467 | 0.0010041
[23 empty] | 1133.0111 | 0.40888 | [8 empty] | 1884.1206 | 0.0010128
[23 empty] | 1133.0269 | 0.41209 | [8 empty] | 1884.2944 | 0.0010216
[23 empty] | 1133.0426 | 0.4123 | [8 empty] | 1884.4684 | 0.0010295
[23 empty] | 1133.0582 | 0.41727 | [8 empty] | 1884.6425 | 0.0010351
[23 empty] | 1133.0741 | 0.42125 | [8 empty] | 1884.8164 | 0.0010366
[23 empty] | 1133.0897 | 0.41851 | [8 empty] | 1884.9905 | 0.0010343
[23 empty] | 1133.1055 | 0.42023 | [8 empty] | 1885.1645 | 0.0010279
[23 empty] | 1133.1212 | 0.41807 | [8 empty] | 1885.3387 | 0.001016
[23 empty] | 1133.1368 | 0.41982 | [8 empty] | 1885.5128 | 0.0010001
[23 empty] | 1133.1527 | 0.4147 | [8 empty] | 1885.687 | 0.00097945
[23 empty] | 1133.1683 | 0.42183 | [8 empty] | 1885.8612 | 0.00095721
[23 empty] | 1133.1842 | 0.41179 | [8 empty] | 1886.0355 | 0.00093417
[23 empty] | 1133.1998 | 0.41908 | [8 empty] | 1886.2097 | 0.00091113
[23 empty] | 1133.2156 | 0.41194 | [8 empty] | 1886.384 | 0.00089048
[23 empty] | 1133.2313 | 0.41997 | [8 empty] | 1886.5585 | 0.00087459
[23 empty] | 1133.2471 | 0.42251 | [8 empty] | 1886.7328 | 0.00086268
[23 empty] | 1133.2627 | 0.41276 | [8 empty] | 1886.9072 | 0.00085791
[23 empty] | 1133.2786 | 0.41731 | [8 empty] | 1887.0817 | 0.00085791
[23 empty] | 1133.2942 | 0.4196 | [8 empty] | 1887.2561 | 0.00086268
[23 empty] | 1133.3099 | 0.42 | [8 empty] | 1887.4307 | 0.00087142
[23 empty] | 1133.3257 | 0.42547 | [8 empty] | 1887.6051 | 0.00088174
[23 empty] | 1133.3413 | 0.42192 | [8 empty] | 1887.7797 | 0.00089286
[23 empty] | 1133.3572 | 0.4144 | [8 empty] | 1887.9543 | 0.0009024
[23 empty] | 1133.3728 | 0.41208 | [8 empty] | 1888.1289 | 0.00090954
[23 empty] | 1133.3886 | 0.41687 | [8 empty] | 1888.3036 | 0.00091511
[23 empty] | 1133.4043 | 0.41502 | [8 empty] | 1888.4783 | 0.00091908
[23 empty] | 1133.42 | 0.41731 | [8 empty] | 1888.6531 | 0.00092225
[23 empty] | 1133.4358 | 0.42013 | [8 empty] | 1888.8278 | 0.00092464
[23 empty] | 1133.4515 | 0.42163 | [8 empty] | 1889.0026 | 0.00092861
[23 empty] | 1133.4672 | 0.4301 | [8 empty] | 1889.1774 | 0.00093417
[23 empty] | 1133.483 | 0.41559 | [8 empty] | 1889.3523 | 0.00094053
[23 empty] | 1133.4987 | 0.4248 | [8 empty] | 1889.5272 | 0.00094926
[23 empty] | 1133.5145 | 0.41827 | [8 empty] | 1889.7022 | 0.0009588
[23 empty] | 1133.5303 | 0.42612 | [8 empty] | 1889.8771 | 0.00096912
[23 empty] | 1133.5459 | 0.42393 | [8 empty] | 1890.052 | 0.00097945
[23 empty] | 1133.5618 | 0.42079 | [8 empty] | 1890.227 | 0.00099057
[23 empty] | 1133.5774 | 0.42765 | [8 empty] | 1890.4021 | 0.0010001
[23 empty] | 1133.5931 | 0.42303 | [8 empty] | 1890.5772 | 0.0010088
[23 empty] | 1133.6089 | 0.42336 | [8 empty] | 1890.7523 | 0.0010152
[23 empty] | 1133.6246 | 0.42865 | [8 empty] | 1890.9275 | 0.0010192
[23 empty] | 1133.6404 | 0.42547 | [8 empty] | 1891.1027 | 0.0010184
[23 empty] | 1133.6561 | 0.42357 | [8 empty] | 1891.2778 | 0.0010136
[23 empty] | 1133.6718 | 0.42534 | [8 empty] | 1891.4531 | 0.0010049
[23 empty] | 1133.6876 | 0.42536 | [8 empty] | 1891.6284 | 0.00099136
[23 empty] | 1133.7034 | 0.42409 | [8 empty] | 1891.8037 | 0.00097468
[23 empty] | 1133.719 | 0.4263 | [8 empty] | 1891.979 | 0.00095562
[23 empty] | 1133.7349 | 0.42709 | [8 empty] | 1892.1544 | 0.00093576
[23 empty] | 1133.7505 | 0.42625 | [8 empty] | 1892.3298 | 0.00091669
[23 empty] | 1133.7664 | 0.42686 | [8 empty] | 1892.5052 | 0.00089842
[23 empty] | 1133.7821 | 0.42168 | [8 empty] | 1892.6808 | 0.00088413
[23 empty] | 1133.7977 | 0.4211 | [8 empty] | 1892.8563 | 0.00087221
[23 empty] | 1133.8136 | 0.42898 | [8 empty] | 1893.0319 | 0.00086586
[23 empty] | 1133.8292 | 0.42144 | [8 empty] | 1893.2074 | 0.00086268
[23 empty] | 1133.8451 | 0.41554 | [8 empty] | 1893.3829 | 0.00086427
[23 empty] | 1133.8608 | 0.42226 | [8 empty] | 1893.5586 | 0.00086983
[23 empty] | 1133.8765 | 0.42825 | [8 empty] | 1893.7342 | 0.00087856
[23 empty] | 1133.8923 | 0.42622 | [8 empty] | 1893.91 | 0.00088969
[23 empty] | 1133.908 | 0.42989 | [8 empty] | 1894.0857 | 0.0009024
[23 empty] | 1133.9237 | 0.43048 | [8 empty] | 1894.2615 | 0.0009159
[23 empty] | 1133.9396 | 0.43284 | [8 empty] | 1894.4373 | 0.00092861
[23 empty] | 1133.9552 | 0.42901 | [8 empty] | 1894.6132 | 0.00093973
[23 empty] | 1133.9711 | 0.43267 | [8 empty] | 1894.7891 | 0.00094926
[23 empty] | 1133.9867 | 0.42747 | [8 empty] | 1894.965 | 0.00095721
[23 empty] | 1134.0024 | 0.42182 | [8 empty] | 1895.1409 | 0.00096277
[23 empty] | 1134.0183 | 0.42979 | [8 empty] | 1895.3168 | 0.00096753
[23 empty] | 1134.0339 | 0.4323 | [8 empty] | 1895.4928 | 0.00097151
[23 empty] | 1134.0497 | 0.4274 | [8 empty] | 1895.6688 | 0.00097468
[23 empty] | 1134.0656 | 0.43517 | [8 empty] | 1895.8448 | 0.00097707
[23 empty] | 1134.0812 | 0.43045 | [8 empty] | 1896.021 | 0.00097865
[23 empty] | 1134.097 | 0.42752 | [8 empty] | 1896.1971 | 0.00097786
[23 empty] | 1134.1128 | 0.43517 | [8 empty] | 1896.3733 | 0.00097468
[23 empty] | 1134.1284 | 0.4392 | [8 empty] | 1896.5494 | 0.00096674
[23 empty] | 1134.1443 | 0.43182 | [8 empty] | 1896.7257 | 0.00095562
[23 empty] | 1134.16 | 0.42752 | [8 empty] | 1896.902 | 0.00094132
[23 empty] | 1134.1758 | 0.4338 | [8 empty] | 1897.0783 | 0.00092464
[23 empty] | 1134.1915 | 0.43785 | [8 empty] | 1897.2546 | 0.00090716
[23 empty] | 1134.2073 | 0.4328 | [8 empty] | 1897.4309 | 0.00089048
[23 empty] | 1134.223 | 0.43424 | [8 empty] | 1897.6073 | 0.00087618
[23 empty] | 1134.2388 | 0.43358 | [8 empty] | 1897.7838 | 0.00086506
[23 empty] | 1134.2545 | 0.43583 | [8 empty] | 1897.9602 | 0.00085791
[23 empty] | 1134.2704 | 0.43088 | [8 empty] | 1898.1367 | 0.00085315
[23 empty] | 1134.286 | 0.43589 | [8 empty] | 1898.3132 | 0.00085156
[23 empty] | 1134.3019 | 0.43356 | [8 empty] | 1898.4897 | 0.00085156
[23 empty] | 1134.3176 | 0.43292 | [8 empty] | 1898.6664 | 0.00085235
[23 empty] | 1134.3333 | 0.43781 | [8 empty] | 1898.843 | 0.00085473
[23 empty] | 1134.3491 | 0.42897 | [8 empty] | 1899.0196 | 0.00085712
[23 empty] | 1134.3649 | 0.42724 | [8 empty] | 1899.1963 | 0.00086029
[23 empty] | 1134.3805 | 0.43644 | [8 empty] | 1899.373 | 0.00086347
[23 empty] | 1134.3964 | 0.43112 | [8 empty] | 1899.5498 | 0.00086665
[23 empty] | 1134.4121 | 0.4177 | [8 empty] | 1899.7266 | 0.00086983
[23 empty] | 1134.428 | 0.42218 | [8 empty] | 1899.9034 | 0.0008738
[23 empty] | 1134.4436 | 0.43336 | [8 empty] | 1900.0802 | 0.00087856
[23 empty] | 1134.4594 | 0.43478 | [8 empty] | 1900.2571 | 0.00088333
[23 empty] | 1134.4752 | 0.43462 | [8 empty] | 1900.4341 | 0.0008881
[23 empty] | 1134.491 | 0.4301 | [8 empty] | 1900.611 | 0.00089445
[23 empty] | 1134.5067 | 0.44131 | [8 empty] | 1900.788 | 0.0009016
[23 empty] | 1134.5225 | 0.43421 | [8 empty] | 1900.965 | 0.00090875
[23 empty] | 1134.5382 | 0.4294 | [8 empty] | 1901.1421 | 0.00091749
[23 empty] | 1134.5541 | 0.43546 | [8 empty] | 1901.3191 | 0.00092623
[23 empty] | 1134.5697 | 0.43383 | [8 empty] | 1901.4962 | 0.00093496
[23 empty] | 1134.5854 | 0.43684 | [8 empty] | 1901.6733 | 0.00094291
[23 empty] | 1134.6013 | 0.43443 | [8 empty] | 1901.8506 | 0.00094926
[23 empty] | 1134.6171 | 0.43613 | [8 empty] | 1902.0278 | 0.00095323
[23 empty] | 1134.6329 | 0.44156 | [8 empty] | 1902.2051 | 0.00095562
[23 empty] | 1134.6486 | 0.4323 | [8 empty] | 1902.3823 | 0.00095482
[23 empty] | 1134.6643 | 0.41464 | [8 empty] | 1902.5596 | 0.00095244
[23 empty] | 1134.6802 | 0.43137 | [8 empty] | 1902.7369 | 0.00094767
[23 empty] | 1134.6959 | 0.44067 | [8 empty] | 1902.9143 | 0.00094211
[23 empty] | 1134.7117 | 0.43409 | [8 empty] | 1903.0918 | 0.00093496
[23 empty] | 1134.7274 | 0.4423 | [8 empty] | 1903.2692 | 0.00092623
[23 empty] | 1134.7432 | 0.44632 | [8 empty] | 1903.4467 | 0.00091669
[23 empty] | 1134.759 | 0.44155 | [8 empty] | 1903.6242 | 0.00090557
[23 empty] | 1134.7748 | 0.44077 | [8 empty] | 1903.8018 | 0.00089445
[23 empty] | 1134.7905 | 0.44374 | [8 empty] | 1903.9793 | 0.00088413
[23 empty] | 1134.8063 | 0.44207 | [8 empty] | 1904.1569 | 0.00087539
[23 empty] | 1134.822 | 0.44181 | [8 empty] | 1904.3346 | 0.00086903
[23 empty] | 1134.8379 | 0.44466 | [8 empty] | 1904.5122 | 0.00086665
[23 empty] | 1134.8536 | 0.44044 | [8 empty] | 1904.6899 | 0.00086824
[23 empty] | 1134.8694 | 0.43882 | [8 empty] | 1904.8677 | 0.00087459
[23 empty] | 1134.8853 | 0.44671 | [8 empty] | 1905.0454 | 0.00088413
[23 empty] | 1134.9009 | 0.44349 | [8 empty] | 1905.2233 | 0.00089763
[23 empty] | 1134.9166 | 0.44147 | [8 empty] | 1905.4011 | 0.00091352
[23 empty] | 1134.9325 | 0.44291 | [8 empty] | 1905.579 | 0.00093099
[23 empty] | 1134.9482 | 0.44261 | [8 empty] | 1905.757 | 0.00094847
[23 empty] | 1134.9641 | 0.44341 | [8 empty] | 1905.9348 | 0.00096436
[23 empty] | 1134.9799 | 0.44249 | [8 empty] | 1906.1128 | 0.00097786
[23 empty] | 1134.9956 | 0.43539 | [8 empty] | 1906.2908 | 0.00098819
[23 empty] | 1135.0114 | 0.44695 | [8 empty] | 1906.4689 | 0.00099454
[23 empty] | 1135.0271 | 0.44499 | [8 empty] | 1906.647 | 0.00099692
[23 empty] | 1135.0428 | 0.44377 | [8 empty] | 1906.8251 | 0.00099613
[23 empty] | 1135.0587 | 0.45064 | [8 empty] | 1907.0032 | 0.00099216
[23 empty] | 1135.0745 | 0.44466 | [8 empty] | 1907.1814 | 0.0009866
[23 empty] | 1135.0903 | 0.4485 | [8 empty] | 1907.3596 | 0.00097945
[23 empty] | 1135.1061 | 0.44588 | [8 empty] | 1907.5378 | 0.00097309
[23 empty] | 1135.1218 | 0.44602 | [8 empty] | 1907.7161 | 0.00096594
[23 empty] | 1135.1376 | 0.44276 | [8 empty] | 1907.8944 | 0.00095959
[23 empty] | 1135.1533 | 0.45118 | [8 empty] | 1908.0728 | 0.00095403
[23 empty] | 1135.1692 | 0.45066 | [8 empty] | 1908.2511 | 0.00095006
[23 empty] | 1135.1849 | 0.44809 | [8 empty] | 1908.4296 | 0.00094609
[23 empty] | 1135.2007 | 0.44598 | [8 empty] | 1908.6079 | 0.00094211
[23 empty] | 1135.2166 | 0.44781 | [8 empty] | 1908.7865 | 0.00093814
[23 empty] | 1135.2323 | 0.45262 | [8 empty] | 1908.965 | 0.00093338
[23 empty] | 1135.248 | 0.44387 | [8 empty] | 1909.1434 | 0.00092782
[23 empty] | 1135.2639 | 0.44958 | [8 empty] | 1909.322 | 0.00092225
[23 empty] | 1135.2797 | 0.45457 | [8 empty] | 1909.5007 | 0.00091511
[23 empty] | 1135.2955 | 0.45473 | [8 empty] | 1909.6793 | 0.00090875
[23 empty] | 1135.3113 | 0.45747 | [8 empty] | 1909.858 | 0.00090398
[23 empty] | 1135.327 | 0.45341 | [8 empty] | 1910.0367 | 0.0009016
[23 empty] | 1135.3428 | 0.44619 | [8 empty] | 1910.2154 | 0.00090081
[23 empty] | 1135.3585 | 0.45045 | [8 empty] | 1910.3942 | 0.0009024
[23 empty] | 1135.3743 | 0.45271 | [8 empty] | 1910.573 | 0.00090478
[23 empty] | 1135.3901 | 0.45108 | [8 empty] | 1910.7518 | 0.00090716
[23 empty] | 1135.4059 | 0.44947 | [8 empty] | 1910.9308 | 0.00090796
[23 empty] | 1135.4218 | 0.44862 | [8 empty] | 1911.1096 | 0.00090637
[23 empty] | 1135.4375 | 0.45391 | [8 empty] | 1911.2886 | 0.0009024
[23 empty] | 1135.4532 | 0.45283 | [8 empty] | 1911.4675 | 0.00089525
[23 empty] | 1135.4691 | 0.44764 | [8 empty] | 1911.6466 | 0.00088651
[23 empty] | 1135.4849 | 0.4498 | [8 empty] | 1911.8257 | 0.00087856
[23 empty] | 1135.5007 | 0.45094 | [8 empty] | 1912.0048 | 0.00087062
[23 empty] | 1135.5165 | 0.45597 | [8 empty] | 1912.1838 | 0.00086586
[23 empty] | 1135.5322 | 0.45695 | [8 empty] | 1912.3629 | 0.00086427
[23 empty] | 1135.5481 | 0.45179 | [8 empty] | 1912.5421 | 0.00086586
[23 empty] | 1135.5638 | 0.4584 | [8 empty] | 1912.7213 | 0.00087062
[23 empty] | 1135.5796 | 0.4542 | [8 empty] | 1912.9006 | 0.00087698
[23 empty] | 1135.5955 | 0.45576 | [8 empty] | 1913.0798 | 0.00088413
[23 empty] | 1135.6112 | 0.46029 | [8 empty] | 1913.2592 | 0.00089127
[23 empty] | 1135.6271 | 0.45561 | [8 empty] | 1913.4385 | 0.00089922
[23 empty] | 1135.6428 | 0.45164 | [8 empty] | 1913.6179 | 0.00090557
[23 empty] | 1135.6586 | 0.45668 | [8 empty] | 1913.7974 | 0.00091272
[23 empty] | 1135.6744 | 0.45823 | [8 empty] | 1913.9768 | 0.00091908
[23 empty] | 1135.6902 | 0.46128 | [8 empty] | 1914.1562 | 0.00092623
[23 empty] | 1135.7059 | 0.45752 | [8 empty] | 1914.3358 | 0.00093417
[23 empty] | 1135.7218 | 0.44995 | [8 empty] | 1914.5153 | 0.00094132
[23 empty] | 1135.7375 | 0.45688 | [8 empty] | 1914.695 | 0.00095006
[23 empty] | 1135.7534 | 0.45519 | [8 empty] | 1914.8745 | 0.000958
[23 empty] | 1135.7692 | 0.45293 | [8 empty] | 1915.0542 | 0.00096594
[23 empty] | 1135.7849 | 0.44402 | [8 empty] | 1915.2339 | 0.00097389
[23 empty] | 1135.8008 | 0.44017 | [8 empty] | 1915.4136 | 0.00098024
[23 empty] | 1135.8165 | 0.44141 | [8 empty] | 1915.5933 | 0.00098501
[23 empty] | 1135.8324 | 0.44543 | [8 empty] | 1915.7731 | 0.0009866
[23 empty] | 1135.8483 | 0.44751 | [8 empty] | 1915.9529 | 0.00098501
[23 empty] | 1135.864 | 0.4512 | [8 empty] | 1916.1328 | 0.00098024
[23 empty] | 1135.8799 | 0.4619 | [8 empty] | 1916.3126 | 0.00097151
[23 empty] | 1135.8956 | 0.4607 | [8 empty] | 1916.4925 | 0.00095959
[23 empty] | 1135.9114 | 0.46004 | [8 empty] | 1916.6725 | 0.00094609
[23 empty] | 1135.9272 | 0.45722 | [8 empty] | 1916.8525 | 0.00093099
[23 empty] | 1135.943 | 0.46239 | [8 empty] | 1917.0325 | 0.0009159
[23 empty] | 1135.9589 | 0.46486 | [8 empty] | 1917.2125 | 0.0009024
[23 empty] | 1135.9746 | 0.46506 | [8 empty] | 1917.3927 | 0.00089127
[23 empty] | 1135.9904 | 0.45644 | [8 empty] | 1917.5728 | 0.00088174
[23 empty] | 1136.0062 | 0.46225 | [8 empty] | 1917.7529 | 0.00087539
[23 empty] | 1136.022 | 0.45862 | [8 empty] | 1917.9331 | 0.00087062
[23 empty] | 1136.0377 | 0.46314 | [8 empty] | 1918.1134 | 0.00086903
[23 empty] | 1136.0537 | 0.46592 | [8 empty] | 1918.2936 | 0.00086824
[23 empty] | 1136.0695 | 0.46388 | [8 empty] | 1918.4739 | 0.00087062
[23 empty] | 1136.0853 | 0.46311 | [8 empty] | 1918.6542 | 0.0008738
[23 empty] | 1136.1011 | 0.46318 | [8 empty] | 1918.8346 | 0.00087856
[23 empty] | 1136.1168 | 0.46061 | [8 empty] | 1919.015 | 0.00088492
[23 empty] | 1136.1327 | 0.46478 | [8 empty] | 1919.1954 | 0.00089127
[23 empty] | 1136.1484 | 0.4691 | [8 empty] | 1919.3758 | 0.00089763
[23 empty] | 1136.1643 | 0.46371 | [8 empty] | 1919.5564 | 0.00090478
[23 empty] | 1136.1802 | 0.46568 | [8 empty] | 1919.7369 | 0.00091034
[23 empty] | 1136.1959 | 0.4693 | [8 empty] | 1919.9175 | 0.00091669
[23 empty] | 1136.2118 | 0.46194 | [8 empty] | 1920.098 | 0.00092225
[23 empty] | 1136.2275 | 0.47078 | [8 empty] | 1920.2787 | 0.00092782
[23 empty] | 1136.2433 | 0.46393 | [8 empty] | 1920.4594 | 0.00093258
[23 empty] | 1136.2592 | 0.46617 | [8 empty] | 1920.64 | 0.00093735
[23 empty] | 1136.2749 | 0.4659 | [8 empty] | 1920.8208 | 0.00094053
[23 empty] | 1136.2909 | 0.46635 | [8 empty] | 1921.0016 | 0.0009437
[23 empty] | 1136.3066 | 0.46274 | [8 empty] | 1921.1824 | 0.00094609
[23 empty] | 1136.3224 | 0.4708 | [8 empty] | 1921.3632 | 0.00094767
[23 empty] | 1136.3383 | 0.47119 | [8 empty] | 1921.5441 | 0.00094926
[23 empty] | 1136.354 | 0.47228 | [8 empty] | 1921.725 | 0.00094926
[23 empty] | 1136.3698 | 0.46988 | [8 empty] | 1921.9059 | 0.00094926
[23 empty] | 1136.3857 | 0.47017 | [8 empty] | 1922.0868 | 0.00094926
[23 empty] | 1136.4015 | 0.4645 | [8 empty] | 1922.2678 | 0.00094926
[23 empty] | 1136.4174 | 0.47118 | [8 empty] | 1922.4488 | 0.00094847
[23 empty] | 1136.4331 | 0.46513 | [8 empty] | 1922.63 | 0.00094847
[23 empty] | 1136.4489 | 0.47506 | [8 empty] | 1922.811 | 0.00094847
[23 empty] | 1136.4648 | 0.46948 | [8 empty] | 1922.9922 | 0.00094926
[23 empty] | 1136.4806 | 0.46868 | [8 empty] | 1923.1733 | 0.00095006
[23 empty] | 1136.4965 | 0.46628 | [8 empty] | 1923.3546 | 0.00095165
[23 empty] | 1136.5122 | 0.46924 | [8 empty] | 1923.5359 | 0.00095323
[23 empty] | 1136.528 | 0.47228 | [8 empty] | 1923.7172 | 0.00095403
[23 empty] | 1136.5439 | 0.47444 | [8 empty] | 1923.8984 | 0.00095482
[23 empty] | 1136.5597 | 0.4682 | [8 empty] | 1924.0798 | 0.00095562
[23 empty] | 1136.5754 | 0.47436 | [8 empty] | 1924.2611 | 0.00095641
[23 empty] | 1136.5913 | 0.46684 | [8 empty] | 1924.4426 | 0.00095641
[23 empty] | 1136.6072 | 0.47067 | [8 empty] | 1924.624 | 0.00095562
[23 empty] | 1136.623 | 0.47481 | [8 empty] | 1924.8055 | 0.00095403
[23 empty] | 1136.6388 | 0.47544 | [8 empty] | 1924.9871 | 0.00095085
[23 empty] | 1136.6545 | 0.471 | [8 empty] | 1925.1686 | 0.00094609
[23 empty] | 1136.6705 | 0.46658 | [8 empty] | 1925.3501 | 0.00094053
[23 empty] | 1136.6863 | 0.47642 | [8 empty] | 1925.5317 | 0.00093179
[23 empty] | 1136.702 | 0.47365 | [8 empty] | 1925.7134 | 0.00092225
[23 empty] | 1136.7179 | 0.47733 | [8 empty] | 1925.8951 | 0.00091113
[23 empty] | 1136.7338 | 0.4746 | [8 empty] | 1926.0768 | 0.00089922
[23 empty] | 1136.7496 | 0.47222 | [8 empty] | 1926.2585 | 0.00088651
[23 empty] | 1136.7654 | 0.47673 | [8 empty] | 1926.4404 | 0.0008738
[23 empty] | 1136.7811 | 0.47616 | [8 empty] | 1926.6222 | 0.00086268
[23 empty] | 1136.7971 | 0.4766 | [8 empty] | 1926.8041 | 0.00085394
[23 empty] | 1136.8129 | 0.47747 | [8 empty] | 1926.986 | 0.00084758
[23 empty] | 1136.8287 | 0.47518 | [8 empty] | 1927.1679 | 0.00084441
[23 empty] | 1136.8445 | 0.47447 | [8 empty] | 1927.3499 | 0.00084441
[23 empty] | 1136.8604 | 0.47447 | [8 empty] | 1927.5319 | 0.00084679
[23 empty] | 1136.8762 | 0.47734 | [8 empty] | 1927.7139 | 0.00085235
[23 empty] | 1136.892 | 0.48001 | [8 empty] | 1927.896 | 0.0008595
[23 empty] | 1136.9078 | 0.48255 | [8 empty] | 1928.078 | 0.00086744
[23 empty] | 1136.9237 | 0.48344 | [8 empty] | 1928.2601 | 0.00087618
[23 empty] | 1136.9395 | 0.47579 | [8 empty] | 1928.4424 | 0.00088333
[23 empty] | 1136.9554 | 0.48113 | [8 empty] | 1928.6245 | 0.00088969
[23 empty] | 1136.9712 | 0.48013 | [8 empty] | 1928.8068 | 0.00089525
[23 empty] | 1136.9869 | 0.47951 | [8 empty] | 1928.989 | 0.00089842
[23 empty] | 1137.0029 | 0.47974 | [8 empty] | 1929.1714 | 0.00089922
[23 empty] | 1137.0187 | 0.47968 | [8 empty] | 1929.3538 | 0.00089763
[23 empty] | 1137.0344 | 0.48986 | [8 empty] | 1929.5361 | 0.00089366
[23 empty] | 1137.0504 | 0.48201 | [8 empty] | 1929.7185 | 0.0008881
[23 empty] | 1137.0662 | 0.4841 | [8 empty] | 1929.901 | 0.00088015
[23 empty] | 1137.082 | 0.4777 | [8 empty] | 1930.0834 | 0.00087142
[23 empty] | 1137.0979 | 0.48203 | [8 empty] | 1930.266 | 0.00086347
[23 empty] | 1137.1136 | 0.47978 | [8 empty] | 1930.4485 | 0.00085871
[23 empty] | 1137.1295 | 0.48441 | [8 empty] | 1930.6311 | 0.00085632
[23 empty] | 1137.1454 | 0.48506 | [8 empty] | 1930.8137 | 0.00085871
[23 empty] | 1137.1613 | 0.47884 | [8 empty] | 1930.9963 | 0.00086506
[23 empty] | 1137.177 | 0.48393 | [8 empty] | 1931.1791 | 0.00087539
[23 empty] | 1137.1929 | 0.47944 | [8 empty] | 1931.3617 | 0.00088651
[23 empty] | 1137.2087 | 0.48515 | [8 empty] | 1931.5446 | 0.00089922
[23 empty] | 1137.2245 | 0.4835 | [8 empty] | 1931.7273 | 0.00091113
[23 empty] | 1137.2404 | 0.4834 | [8 empty] | 1931.9102 | 0.00092067
[23 empty] | 1137.2562 | 0.47769 | [8 empty] | 1932.093 | 0.00092861
[23 empty] | 1137.2721 | 0.4851 | [8 empty] | 1932.2759 | 0.00093338
[23 empty] | 1137.288 | 0.48526 | [8 empty] | 1932.4589 | 0.00093576
[23 empty] | 1137.3037 | 0.48119 | [8 empty] | 1932.6417 | 0.00093655
[23 empty] | 1137.3196 | 0.47989 | [8 empty] | 1932.8248 | 0.00093576
[23 empty] | 1137.3354 | 0.48607 | [8 empty] | 1933.0078 | 0.00093496
[23 empty] | 1137.3512 | 0.48574 | [8 empty] | 1933.1909 | 0.00093417
[23 empty] | 1137.3671 | 0.48415 | [8 empty] | 1933.374 | 0.00093417
[23 empty] | 1137.3829 | 0.48286 | [8 empty] | 1933.5571 | 0.00093576
[23 empty] | 1137.3988 | 0.48731 | [8 empty] | 1933.7402 | 0.00093814
[23 empty] | 1137.4147 | 0.48698 | [8 empty] | 1933.9235 | 0.00094053
[23 empty] | 1137.4305 | 0.48509 | [8 empty] | 1934.1067 | 0.00094211
[23 empty] | 1137.4463 | 0.48471 | [8 empty] | 1934.29 | 0.00094211
[23 empty] | 1137.4622 | 0.48575 | [8 empty] | 1934.4733 | 0.00094053
[23 empty] | 1137.478 | 0.48151 | [8 empty] | 1934.6566 | 0.00093655
[23 empty] | 1137.4939 | 0.48227 | [8 empty] | 1934.8401 | 0.00093099
[23 empty] | 1137.5098 | 0.48726 | [8 empty] | 1935.0234 | 0.00092543
[23 empty] | 1137.5255 | 0.48928 | [8 empty] | 1935.2069 | 0.00092067
[23 empty] | 1137.5415 | 0.48979 | [8 empty] | 1935.3904 | 0.00091749
[23 empty] | 1137.5573 | 0.48752 | [8 empty] | 1935.5738 | 0.00091749
[23 empty] | 1137.573 | 0.48687 | [8 empty] | 1935.7575 | 0.00091987
[23 empty] | 1137.589 | 0.49437 | [8 empty] | 1935.941 | 0.00092543
[23 empty] | 1137.6047 | 0.49198 | [8 empty] | 1936.1246 | 0.00093179
[23 empty] | 1137.6207 | 0.49105 | [8 empty] | 1936.3084 | 0.00093814
[23 empty] | 1137.6365 | 0.48572 | [8 empty] | 1936.4921 | 0.0009445
[23 empty] | 1137.6523 | 0.49148 | [8 empty] | 1936.6758 | 0.00094847
[23 empty] | 1137.6682 | 0.48818 | [8 empty] | 1936.8595 | 0.00094926
[23 empty] | 1137.6841 | 0.48422 | [8 empty] | 1937.0433 | 0.00094847
[23 empty] | 1137.6998 | 0.49095 | [8 empty] | 1937.2272 | 0.0009437
[23 empty] | 1137.7158 | 0.49019 | [8 empty] | 1937.411 | 0.00093655
[23 empty] | 1137.7316 | 0.48649 | [8 empty] | 1937.595 | 0.00092782
[23 empty] | 1137.7476 | 0.48902 | [8 empty] | 1937.7788 | 0.0009159
[23 empty] | 1137.7633 | 0.4998 | [8 empty] | 1937.9628 | 0.00090398
[23 empty] | 1137.7792 | 0.49291 | [8 empty] | 1938.1469 | 0.00089127
[23 empty] | 1137.795 | 0.49366 | [8 empty] | 1938.3309 | 0.00088015
[23 empty] | 1137.8109 | 0.49453 | [8 empty] | 1938.5149 | 0.00087062
[23 empty] | 1137.8268 | 0.49068 | [8 empty] | 1938.6991 | 0.00086427
[23 empty] | 1137.8427 | 0.49558 | [8 empty] | 1938.8832 | 0.00086029
[23 empty] | 1137.8584 | 0.49394 | [8 empty] | 1939.0674 | 0.00085871
[23 empty] | 1137.8744 | 0.49684 | [8 empty] | 1939.2516 | 0.0008595
[23 empty] | 1137.8901 | 0.49035 | [8 empty] | 1939.4359 | 0.00086188
[23 empty] | 1137.906 | 0.50011 | [8 empty] | 1939.6201 | 0.00086506
[23 empty] | 1137.9219 | 0.49553 | [8 empty] | 1939.8044 | 0.00086744
[23 empty] | 1137.9377 | 0.48963 | [8 empty] | 1939.9888 | 0.00086903
[23 empty] | 1137.9536 | 0.49129 | [8 empty] | 1940.1732 | 0.00086903
[23 empty] | 1137.9695 | 0.49639 | [8 empty] | 1940.3577 | 0.00086665
[23 empty] | 1137.9852 | 0.48896 | [8 empty] | 1940.5421 | 0.00086188
[23 empty] | 1138.0012 | 0.49656 | [8 empty] | 1940.7266 | 0.00085473
[23 empty] | 1138.0171 | 0.4912 | [8 empty] | 1940.9111 | 0.000846
[23 empty] | 1138.0328 | 0.50023 | [8 empty] | 1941.0957 | 0.00083646
[23 empty] | 1138.0488 | 0.50321 | [8 empty] | 1941.2803 | 0.00082773
[23 empty] | 1138.0646 | 0.4957 | [8 empty] | 1941.465 | 0.00082217
[23 empty] | 1138.0806 | 0.49695 | [8 empty] | 1941.6497 | 0.00082058
[23 empty] | 1138.0963 | 0.4984 | [8 empty] | 1941.8344 | 0.00082296
[23 empty] | 1138.1122 | 0.49834 | [8 empty] | 1942.019 | 0.00082852
[23 empty] | 1138.1282 | 0.49586 | [8 empty] | 1942.2039 | 0.00083726
[23 empty] | 1138.1439 | 0.49859 | [8 empty] | 1942.3887 | 0.00084758
[23 empty] | 1138.1599 | 0.49842 | [8 empty] | 1942.5735 | 0.00085871
[23 empty] | 1138.1757 | 0.49984 | [8 empty] | 1942.7584 | 0.00087142
[23 empty] | 1138.1915 | 0.49334 | [8 empty] | 1942.9434 | 0.00088492
[23 empty] | 1138.2075 | 0.50448 | [8 empty] | 1943.1283 | 0.00089842
[23 empty] | 1138.2233 | 0.49304 | [8 empty] | 1943.3132 | 0.00091272
[23 empty] | 1138.2391 | 0.49789 | [8 empty] | 1943.4983 | 0.00092702
[23 empty] | 1138.255 | 0.49452 | [8 empty] | 1943.6834 | 0.00094053
[23 empty] | 1138.2709 | 0.49427 | [8 empty] | 1943.8684 | 0.00095323
[23 empty] | 1138.2869 | 0.49383 | [8 empty] | 1944.0536 | 0.00096356
[23 empty] | 1138.3026 | 0.49257 | [8 empty] | 1944.2388 | 0.00097309
[23 empty] | 1138.3185 | 0.50348 | [8 empty] | 1944.424 | 0.00098024
[23 empty] | 1138.3344 | 0.50294 | [8 empty] | 1944.6091 | 0.0009858
[23 empty] | 1138.3502 | 0.49528 | [8 empty] | 1944.7944 | 0.00098978
[23 empty] | 1138.3661 | 0.50184 | [8 empty] | 1944.9797 | 0.00099216
[23 empty] | 1138.382 | 0.50613 | [8 empty] | 1945.165 | 0.00099295
[23 empty] | 1138.3978 | 0.49749 | [8 empty] | 1945.3505 | 0.00099136
[23 empty] | 1138.4138 | 0.50324 | [8 empty] | 1945.5359 | 0.0009866
[23 empty] | 1138.4296 | 0.50395 | [8 empty] | 1945.7213 | 0.00098024
[23 empty] | 1138.4454 | 0.50495 | [8 empty] | 1945.9069 | 0.00097309
[23 empty] | 1138.4614 | 0.49782 | [8 empty] | 1946.0923 | 0.00096515
[23 empty] | 1138.4772 | 0.50256 | [8 empty] | 1946.2778 | 0.000958
[23 empty] | 1138.4932 | 0.50903 | [8 empty] | 1946.4635 | 0.00095244
[23 empty] | 1138.509 | 0.50393 | [8 empty] | 1946.649 | 0.00095006
[23 empty] | 1138.5248 | 0.50313 | [8 empty] | 1946.8347 | 0.00095085
[23 empty] | 1138.5408 | 0.50626 | [8 empty] | 1947.0205 | 0.00095403
[23 empty] | 1138.5566 | 0.50232 | [8 empty] | 1947.2062 | 0.0009588
[23 empty] | 1138.5724 | 0.50503 | [8 empty] | 1947.392 | 0.00096436
[23 empty] | 1138.5884 | 0.50633 | [8 empty] | 1947.5778 | 0.00096992
[23 empty] | 1138.6042 | 0.50336 | [8 empty] | 1947.7635 | 0.00097468
[23 empty] | 1138.6201 | 0.50587 | [8 empty] | 1947.9495 | 0.00097865
[23 empty] | 1138.636 | 0.51317 | [8 empty] | 1948.1354 | 0.00098183
[23 empty] | 1138.6519 | 0.50685 | [8 empty] | 1948.3213 | 0.00098342
[23 empty] | 1138.6677 | 0.50464 | [8 empty] | 1948.5073 | 0.00098342
[23 empty] | 1138.6836 | 0.50645 | [8 empty] | 1948.6934 | 0.00098104
[23 empty] | 1138.6995 | 0.50833 | [8 empty] | 1948.8794 | 0.00097548
[23 empty] | 1138.7155 | 0.50931 | [8 empty] | 1949.0654 | 0.00096833
[23 empty] | 1138.7312 | 0.50728 | [8 empty] | 1949.2516 | 0.0009588
[23 empty] | 1138.7472 | 0.51069 | [8 empty] | 1949.4377 | 0.00094767
[23 empty] | 1138.7631 | 0.50926 | [8 empty] | 1949.6239 | 0.00093496
[23 empty] | 1138.7788 | 0.51186 | [8 empty] | 1949.8102 | 0.00092146
[23 empty] | 1138.7948 | 0.51116 | [8 empty] | 1949.9965 | 0.00090796
[23 empty] | 1138.8107 | 0.505 | [8 empty] | 1950.1827 | 0.00089525
[23 empty] | 1138.8267 | 0.5096 | [8 empty] | 1950.369 | 0.00088254
[23 empty] | 1138.8424 | 0.50419 | [8 empty] | 1950.5554 | 0.00087062
[23 empty] | 1138.8583 | 0.5087 | [8 empty] | 1950.7418 | 0.00086109
[23 empty] | 1138.8743 | 0.5117 | [8 empty] | 1950.9282 | 0.00085315
[23 empty] | 1138.8901 | 0.50722 | [8 empty] | 1951.1147 | 0.00084838
[23 empty] | 1138.9059 | 0.51105 | [8 empty] | 1951.3013 | 0.000846
[23 empty] | 1138.9219 | 0.5143 | [8 empty] | 1951.4878 | 0.00084758
[23 empty] | 1138.9377 | 0.50643 | [8 empty] | 1951.6744 | 0.00085076
[23 empty] | 1138.9537 | 0.51304 | [8 empty] | 1951.861 | 0.00085712
[23 empty] | 1138.9695 | 0.51175 | [8 empty] | 1952.0477 | 0.00086427
[23 empty] | 1138.9854 | 0.51126 | [8 empty] | 1952.2344 | 0.00087221
[23 empty] | 1139.0013 | 0.50926 | [8 empty] | 1952.4211 | 0.00087936
[23 empty] | 1139.0172 | 0.50796 | [8 empty] | 1952.6079 | 0.00088571
[23 empty] | 1139.0331 | 0.51591 | [8 empty] | 1952.7947 | 0.00088969
[23 empty] | 1139.0489 | 0.51293 | [8 empty] | 1952.9814 | 0.00089127
[23 empty] | 1139.0648 | 0.51143 | [8 empty] | 1953.1683 | 0.00089127
[23 empty] | 1139.0808 | 0.5172 | [8 empty] | 1953.3552 | 0.0008881
[23 empty] | 1139.0967 | 0.51128 | [8 empty] | 1953.5422 | 0.00088333
[23 empty] | 1139.1124 | 0.50543 | [8 empty] | 1953.7293 | 0.00087856
[23 empty] | 1139.1284 | 0.5119 | [8 empty] | 1953.9163 | 0.0008738
[23 empty] | 1139.1443 | 0.51103 | [8 empty] | 1954.1033 | 0.00086983
[23 empty] | 1139.1603 | 0.51272 | [8 empty] | 1954.2903 | 0.00086824
[23 empty] | 1139.1761 | 0.51694 | [8 empty] | 1954.4774 | 0.00086824
[23 empty] | 1139.192 | 0.51693 | [8 empty] | 1954.6647 | 0.00087062
[23 empty] | 1139.2079 | 0.51425 | [8 empty] | 1954.8518 | 0.0008738
[23 empty] | 1139.2238 | 0.51677 | [8 empty] | 1955.0391 | 0.00087856
[23 empty] | 1139.2396 | 0.5135 | [8 empty] | 1955.2263 | 0.00088254
[23 empty] | 1139.2556 | 0.51136 | [8 empty] | 1955.4136 | 0.00088492
[23 empty] | 1139.2715 | 0.52039 | [8 empty] | 1955.601 | 0.00088651
[23 empty] | 1139.2875 | 0.51846 | [8 empty] | 1955.7883 | 0.00088651
[23 empty] | 1139.3032 | 0.51547 | [8 empty] | 1955.9757 | 0.00088413
[23 empty] | 1139.3191 | 0.51867 | [8 empty] | 1956.1632 | 0.00087936
[23 empty] | 1139.3351 | 0.5172 | [8 empty] | 1956.3506 | 0.00087221
[23 empty] | 1139.351 | 0.51915 | [8 empty] | 1956.5382 | 0.00086268
[23 empty] | 1139.3668 | 0.52009 | [8 empty] | 1956.7257 | 0.00085076
[23 empty] | 1139.3828 | 0.51813 | [8 empty] | 1956.9133 | 0.00083805
[23 empty] | 1139.3987 | 0.52431 | [8 empty] | 1957.101 | 0.00082375
[23 empty] | 1139.4146 | 0.52125 | [8 empty] | 1957.2886 | 0.00081104
[23 empty] | 1139.4304 | 0.52047 | [8 empty] | 1957.4763 | 0.00079992
[23 empty] | 1139.4463 | 0.51847 | [8 empty] | 1957.6641 | 0.00079198
[23 empty] | 1139.4623 | 0.52288 | [8 empty] | 1957.8518 | 0.00078721
[23 empty] | 1139.4781 | 0.52383 | [8 empty] | 1958.0395 | 0.00078642
[23 empty] | 1139.4941 | 0.52236 | [8 empty] | 1958.2274 | 0.0007896
[23 empty] | 1139.51 | 0.51943 | [8 empty] | 1958.4153 | 0.00079595
[23 empty] | 1139.5259 | 0.52222 | [8 empty] | 1958.6031 | 0.00080628
[23 empty] | 1139.5419 | 0.52187 | [8 empty] | 1958.7911 | 0.00081819
[23 empty] | 1139.5576 | 0.52414 | [8 empty] | 1958.9791 | 0.0008309
[23 empty] | 1139.5735 | 0.51634 | [8 empty] | 1959.1671 | 0.00084282
[23 empty] | 1139.5895 | 0.52319 | [8 empty] | 1959.3552 | 0.00085235
[23 empty] | 1139.6053 | 0.51953 | [8 empty] | 1959.5433 | 0.0008595
[23 empty] | 1139.6213 | 0.52226 | [8 empty] | 1959.7314 | 0.00086268
[23 empty] | 1139.6372 | 0.51439 | [8 empty] | 1959.9196 | 0.00086268
[23 empty] | 1139.6531 | 0.52421 | [8 empty] | 1960.1078 | 0.00085871
[23 empty] | 1139.6691 | 0.51714 | [8 empty] | 1960.296 | 0.00085156
[23 empty] | 1139.6849 | 0.51913 | [8 empty] | 1960.4842 | 0.00084202
[23 empty] | 1139.7008 | 0.51878 | [8 empty] | 1960.6726 | 0.00083249
[23 empty] | 1139.7168 | 0.52751 | [8 empty] | 1960.861 | 0.00082455
[23 empty] | 1139.7327 | 0.52411 | [8 empty] | 1961.0493 | 0.00081819
[23 empty] | 1139.7487 | 0.53025 | [8 empty] | 1961.2378 | 0.00081581
[23 empty] | 1139.7645 | 0.52378 | [8 empty] | 1961.4263 | 0.00081819
[23 empty] | 1139.7804 | 0.52062 | [8 empty] | 1961.6147 | 0.00082375
[23 empty] | 1139.7963 | 0.52013 | [8 empty] | 1961.8032 | 0.00083329
[23 empty] | 1139.8121 | 0.52012 | [8 empty] | 1961.9918 | 0.0008452
[23 empty] | 1139.8281 | 0.51955 | [8 empty] | 1962.1804 | 0.00085871
[23 empty] | 1139.844 | 0.52707 | [8 empty] | 1962.369 | 0.00087142
[23 empty] | 1139.8599 | 0.5277 | [8 empty] | 1962.5577 | 0.00088254
[23 empty] | 1139.8759 | 0.51645 | [8 empty] | 1962.7465 | 0.00089286
[23 empty] | 1139.8917 | 0.52781 | [8 empty] | 1962.9352 | 0.00090081
[23 empty] | 1139.9076 | 0.52208 | [8 empty] | 1963.1239 | 0.00090716
[23 empty] | 1139.9236 | 0.53245 | [8 empty] | 1963.3127 | 0.00091113
[23 empty] | 1139.9395 | 0.52523 | [8 empty] | 1963.5016 | 0.00091431
[23 empty] | 1139.9554 | 0.52887 | [8 empty] | 1963.6904 | 0.0009159
[23 empty] | 1139.9713 | 0.5312 | [8 empty] | 1963.8794 | 0.00091669
[23 empty] | 1139.9872 | 0.52394 | [8 empty] | 1964.0684 | 0.00091669
[23 empty] | 1140.0032 | 0.52822 | [8 empty] | 1964.2573 | 0.00091669
[23 empty] | 1140.019 | 0.53616 | [8 empty] | 1964.4464 | 0.00091669
[23 empty] | 1140.0349 | 0.52977 | [8 empty] | 1964.6355 | 0.00091828
[23 empty] | 1140.0509 | 0.53607 | [8 empty] | 1964.8246 | 0.00092067
[23 empty] | 1140.0668 | 0.52845 | [8 empty] | 1965.0137 | 0.00092384
[23 empty] | 1140.0828 | 0.5234 | [8 empty] | 1965.2029 | 0.00092702
[23 empty] | 1140.0986 | 0.53429 | [8 empty] | 1965.3921 | 0.0009294
[23 empty] | 1140.1145 | 0.53007 | [8 empty] | 1965.5814 | 0.0009302
[23 empty] | 1140.1305 | 0.52449 | [8 empty] | 1965.7706 | 0.00092702
[23 empty] | 1140.1465 | 0.53842 | [8 empty] | 1965.96 | 0.00092067
[23 empty] | 1140.1625 | 0.53008 | [8 empty] | 1966.1494 | 0.00091034
[23 empty] | 1140.1783 | 0.53185 | [8 empty] | 1966.3387 | 0.00089684
[23 empty] | 1140.1942 | 0.52427 | [8 empty] | 1966.5282 | 0.00088015
[23 empty] | 1140.2102 | 0.52652 | [8 empty] | 1966.7177 | 0.00086188
[23 empty] | 1140.2261 | 0.53043 | [8 empty] | 1966.9072 | 0.00084441
[23 empty] | 1140.2419 | 0.5348 | [8 empty] | 1967.0967 | 0.00082931
[23 empty] | 1140.2579 | 0.53556 | [8 empty] | 1967.2863 | 0.00081819
[23 empty] | 1140.2738 | 0.53287 | [8 empty] | 1967.476 | 0.00081263
[23 empty] | 1140.2898 | 0.53421 | [8 empty] | 1967.6655 | 0.00081263
[23 empty] | 1140.3057 | 0.5291 | [8 empty] | 1967.8552 | 0.00081819
[23 empty] | 1140.3215 | 0.53023 | [8 empty] | 1968.045 | 0.00082852
[23 empty] | 1140.3375 | 0.52823 | [8 empty] | 1968.2347 | 0.00084202
[23 empty] | 1140.3534 | 0.53443 | [8 empty] | 1968.4246 | 0.00085632
[23 empty] | 1140.3693 | 0.5348 | [8 empty] | 1968.6144 | 0.00087062
[23 empty] | 1140.3854 | 0.53338 | [8 empty] | 1968.8043 | 0.00088333
[23 empty] | 1140.4012 | 0.53395 | [8 empty] | 1968.9941 | 0.00089286
[23 empty] | 1140.4172 | 0.53023 | [8 empty] | 1969.1841 | 0.00090001
[23 empty] | 1140.4331 | 0.53957 | [8 empty] | 1969.3742 | 0.00090398
[23 empty] | 1140.449 | 0.53323 | [8 empty] | 1969.5641 | 0.00090557
[23 empty] | 1140.465 | 0.52866 | [8 empty] | 1969.7541 | 0.00090398
[23 empty] | 1140.4808 | 0.53846 | [8 empty] | 1969.9443 | 0.00090081
[23 empty] | 1140.4968 | 0.53572 | [8 empty] | 1970.1344 | 0.00089525
[23 empty] | 1140.5127 | 0.53264 | [8 empty] | 1970.3246 | 0.00088889
[23 empty] | 1140.5287 | 0.53652 | [8 empty] | 1970.5148 | 0.00088254
[23 empty] | 1140.5447 | 0.54158 | [8 empty] | 1970.7051 | 0.00087539
[23 empty] | 1140.5605 | 0.53866 | [8 empty] | 1970.8953 | 0.00086903
[23 empty] | 1140.5764 | 0.53322 | [8 empty] | 1971.0856 | 0.00086268
[23 empty] | 1140.5924 | 0.53772 | [8 empty] | 1971.276 | 0.00085712
[23 empty] | 1140.6083 | 0.52499 | [8 empty] | 1971.4663 | 0.00085076
[23 empty] | 1140.6243 | 0.524 | [8 empty] | 1971.6567 | 0.00084441
[23 empty] | 1140.6403 | 0.53203 | [8 empty] | 1971.8473 | 0.00083885
[23 empty] | 1140.6561 | 0.54611 | [8 empty] | 1972.0377 | 0.00083329
[23 empty] | 1140.6721 | 0.53912 | [8 empty] | 1972.2283 | 0.00083011
[23 empty] | 1140.688 | 0.53734 | [8 empty] | 1972.4188 | 0.00082852
[23 empty] | 1140.7039 | 0.54418 | [8 empty] | 1972.6095 | 0.00083011
[23 empty] | 1140.7198 | 0.53605 | [8 empty] | 1972.8001 | 0.00083567
[23 empty] | 1140.7358 | 0.53807 | [8 empty] | 1972.9908 | 0.00084441
[23 empty] | 1140.7518 | 0.53701 | [8 empty] | 1973.1815 | 0.00085473
[23 empty] | 1140.7677 | 0.54218 | [8 empty] | 1973.3723 | 0.00086586
[23 empty] | 1140.7836 | 0.5381 | [8 empty] | 1973.5631 | 0.00087618
[23 empty] | 1140.7996 | 0.54713 | [8 empty] | 1973.7539 | 0.00088413
[23 empty] | 1140.8154 | 0.54356 | [8 empty] | 1973.9447 | 0.00088889
[23 empty] | 1140.8315 | 0.54319 | [8 empty] | 1974.1356 | 0.00089048
[23 empty] | 1140.8474 | 0.54508 | [8 empty] | 1974.3265 | 0.00088889
[23 empty] | 1140.8633 | 0.54323 | [8 empty] | 1974.5176 | 0.00088571
[23 empty] | 1140.8793 | 0.53786 | [8 empty] | 1974.7086 | 0.00088254
[23 empty] | 1140.8951 | 0.54486 | [8 empty] | 1974.8997 | 0.00087856
[23 empty] | 1140.9111 | 0.5427 | [8 empty] | 1975.0907 | 0.00087618
[23 empty] | 1140.9271 | 0.54876 | [8 empty] | 1975.2819 | 0.00087539
[23 empty] | 1140.943 | 0.54782 | [8 empty] | 1975.473 | 0.00087618
[23 empty] | 1140.959 | 0.54221 | [8 empty] | 1975.6642 | 0.00087856
[23 empty] | 1140.975 | 0.54329 | [8 empty] | 1975.8555 | 0.00088254
[23 empty] | 1140.9908 | 0.54422 | [8 empty] | 1976.0467 | 0.0008881
[23 empty] | 1141.0068 | 0.5463 | [8 empty] | 1976.238 | 0.00089366
[23 empty] | 1141.0227 | 0.54597 | [8 empty] | 1976.4294 | 0.00089922
[23 empty] | 1141.0387 | 0.5443 | [8 empty] | 1976.6207 | 0.00090478
[23 empty] | 1141.0547 | 0.54618 | [8 empty] | 1976.8123 | 0.00090954
[23 empty] | 1141.0706 | 0.54886 | [8 empty] | 1977.0037 | 0.00091352
[23 empty] | 1141.0865 | 0.54771 | [8 empty] | 1977.1952 | 0.00091669
[23 empty] | 1141.1025 | 0.54616 | [8 empty] | 1977.3867 | 0.00091908
[23 empty] | 1141.1184 | 0.544 | [8 empty] | 1977.5783 | 0.00092067
[23 empty] | 1141.1344 | 0.55245 | [8 empty] | 1977.7699 | 0.00092225
[23 empty] | 1141.1503 | 0.54909 | [8 empty] | 1977.9615 | 0.00092225
[23 empty] | 1141.1664 | 0.5568 | [8 empty] | 1978.1532 | 0.00092146
[23 empty] | 1141.1823 | 0.54379 | [8 empty] | 1978.3448 | 0.00091828
[23 empty] | 1141.1981 | 0.54654 | [8 empty] | 1978.5366 | 0.00091272
[23 empty] | 1141.2141 | 0.54754 | [8 empty] | 1978.7285 | 0.00090478
[23 empty] | 1141.2301 | 0.54784 | [8 empty] | 1978.9203 | 0.00089525
[23 empty] | 1141.246 | 0.5429 | [8 empty] | 1979.1122 | 0.00088413
[23 empty] | 1141.262 | 0.54338 | [8 empty] | 1979.3041 | 0.00087221
[23 empty] | 1141.278 | 0.54582 | [8 empty] | 1979.496 | 0.00086109
[23 empty] | 1141.2939 | 0.55005 | [8 empty] | 1979.688 | 0.00085235
[23 empty] | 1141.3098 | 0.55572 | [8 empty] | 1979.88 | 0.00084679
[23 empty] | 1141.3258 | 0.55233 | [8 empty] | 1980.072 | 0.000846
[23 empty] | 1141.3418 | 0.55193 | [8 empty] | 1980.2642 | 0.00085156
[23 empty] | 1141.3577 | 0.55308 | [8 empty] | 1980.4563 | 0.00086347
[23 empty] | 1141.3735 | 0.55214 | [8 empty] | 1980.6484 | 0.00088174
[23 empty] | 1141.3896 | 0.55446 | [8 empty] | 1980.8406 | 0.00090637
[23 empty] | 1141.4055 | 0.55216 | [8 empty] | 1981.0328 | 0.00093496
[23 empty] | 1141.4216 | 0.55196 | [8 empty] | 1981.2251 | 0.00096594
[23 empty] | 1141.4375 | 0.54983 | [8 empty] | 1981.4175 | 0.00099613
[23 empty] | 1141.4534 | 0.55658 | [8 empty] | 1981.6099 | 0.0010239
[23 empty] | 1141.4695 | 0.5532 | [8 empty] | 1981.8022 | 0.0010454
[23 empty] | 1141.4854 | 0.55504 | [8 empty] | 1981.9946 | 0.0010597
[23 empty] | 1141.5013 | 0.55599 | [8 empty] | 1982.1871 | 0.001066
[23 empty] | 1141.5173 | 0.56146 | [8 empty] | 1982.3796 | 0.0010629
[23 empty] | 1141.5332 | 0.55266 | [8 empty] | 1982.5721 | 0.0010525
[23 empty] | 1141.5492 | 0.55658 | [8 empty] | 1982.7648 | 0.0010358
[23 empty] | 1141.5652 | 0.55797 | [8 empty] | 1982.9573 | 0.0010128
[23 empty] | 1141.5811 | 0.55421 | [8 empty] | 1983.15 | 0.0009866
[23 empty] | 1141.597 | 0.55675 | [8 empty] | 1983.3427 | 0.0009588
[23 empty] | 1141.613 | 0.55564 | [8 empty] | 1983.5354 | 0.00093099
[23 empty] | 1141.629 | 0.56133 | [8 empty] | 1983.7281 | 0.00090557
[23 empty] | 1141.645 | 0.55764 | [8 empty] | 1983.921 | 0.00088413
[23 empty] | 1141.6609 | 0.55318 | [8 empty] | 1984.1138 | 0.00086665
[23 empty] | 1141.6769 | 0.557 | [8 empty] | 1984.3066 | 0.00085394
[23 empty] | 1141.6929 | 0.56151 | [8 empty] | 1984.4996 | 0.00084679
[23 empty] | 1141.7087 | 0.55814 | [8 empty] | 1984.6925 | 0.00084282
[23 empty] | 1141.7247 | 0.55504 | [8 empty] | 1984.8855 | 0.00084361
[23 empty] | 1141.7407 | 0.55494 | [8 empty] | 1985.0786 | 0.00084679
[23 empty] | 1141.7567 | 0.56346 | [8 empty] | 1985.2716 | 0.00085315
[23 empty] | 1141.7727 | 0.55206 | [8 empty] | 1985.4647 | 0.00086188
[23 empty] | 1141.7886 | 0.56493 | [8 empty] | 1985.6578 | 0.00087221
[23 empty] | 1141.8047 | 0.55755 | [8 empty] | 1985.8511 | 0.00088333
[23 empty] | 1141.8206 | 0.56028 | [8 empty] | 1986.0442 | 0.00089366
[23 empty] | 1141.8365 | 0.56058 | [8 empty] | 1986.2376 | 0.0009024
[23 empty] | 1141.8525 | 0.5628 | [8 empty] | 1986.4308 | 0.00090796
[23 empty] | 1141.8684 | 0.55648 | [8 empty] | 1986.6242 | 0.00090954
[23 empty] | 1141.8845 | 0.56458 | [8 empty] | 1986.8175 | 0.00090796
[23 empty] | 1141.9004 | 0.56269 | [8 empty] | 1987.0109 | 0.0009024
[23 empty] | 1141.9164 | 0.56645 | [8 empty] | 1987.2043 | 0.00089366
[23 empty] | 1141.9324 | 0.56503 | [8 empty] | 1987.3978 | 0.00088254
[23 empty] | 1141.9482 | 0.56281 | [8 empty] | 1987.5913 | 0.00087062
[23 empty] | 1141.9644 | 0.55786 | [8 empty] | 1987.7849 | 0.00085871
[23 empty] | 1141.9802 | 0.55849 | [8 empty] | 1987.9785 | 0.00084838
[23 empty] | 1141.9962 | 0.56237 | [8 empty] | 1988.1721 | 0.00084202
[23 empty] | 1142.0122 | 0.56491 | [8 empty] | 1988.3657 | 0.00083885
[23 empty] | 1142.0282 | 0.56382 | [8 empty] | 1988.5594 | 0.00084123
[23 empty] | 1142.0441 | 0.56236 | [8 empty] | 1988.7532 | 0.00084758
[23 empty] | 1142.0602 | 0.56067 | [8 empty] | 1988.947 | 0.00085871
[23 empty] | 1142.0761 | 0.55817 | [8 empty] | 1989.1408 | 0.00087221
[23 empty] | 1142.0922 | 0.56672 | [8 empty] | 1989.3346 | 0.0008873
[23 empty] | 1142.108 | 0.56615 | [8 empty] | 1989.5286 | 0.0009024
[23 empty] | 1142.124 | 0.56562 | [8 empty] | 1989.7224 | 0.00091669
[23 empty] | 1142.14 | 0.56443 | [8 empty] | 1989.9164 | 0.00092861
[23 empty] | 1142.156 | 0.56859 | [8 empty] | 1990.1105 | 0.00093814
[23 empty] | 1142.172 | 0.56578 | [8 empty] | 1990.3044 | 0.00094609
[23 empty] | 1142.188 | 0.56273 | [8 empty] | 1990.4985 | 0.00095085
[23 empty] | 1142.2039 | 0.56203 | [8 empty] | 1990.6927 | 0.00095323
[23 empty] | 1142.22 | 0.56617 | [8 empty] | 1990.8868 | 0.00095323
[23 empty] | 1142.2358 | 0.56128 | [8 empty] | 1991.0811 | 0.00094926
[23 empty] | 1142.2518 | 0.56114 | [8 empty] | 1991.2753 | 0.00094132
[23 empty] | 1142.2678 | 0.56095 | [8 empty] | 1991.4696 | 0.0009294
[23 empty] | 1142.2838 | 0.5635 | [8 empty] | 1991.6638 | 0.00091431
[23 empty] | 1142.2998 | 0.56657 | [8 empty] | 1991.8582 | 0.00089763
[23 empty] | 1142.3158 | 0.56818 | [8 empty] | 1992.0526 | 0.00088015
[23 empty] | 1142.3317 | 0.57155 | [8 empty] | 1992.2469 | 0.00086506
[23 empty] | 1142.3478 | 0.56876 | [8 empty] | 1992.4415 | 0.00085394
[23 empty] | 1142.3638 | 0.56568 | [8 empty] | 1992.636 | 0.00084838
[23 empty] | 1142.3796 | 0.56924 | [8 empty] | 1992.8304 | 0.00085076
[23 empty] | 1142.3958 | 0.5694 | [8 empty] | 1993.025 | 0.00086029
[23 empty] | 1142.4116 | 0.57025 | [8 empty] | 1993.2197 | 0.00087459
[23 empty] | 1142.4277 | 0.56802 | [8 empty] | 1993.4143 | 0.00089207
[23 empty] | 1142.4436 | 0.57052 | [8 empty] | 1993.609 | 0.00091034
[23 empty] | 1142.4596 | 0.56977 | [8 empty] | 1993.8037 | 0.00092543
[23 empty] | 1142.4756 | 0.57239 | [8 empty] | 1993.9985 | 0.00093735
[23 empty] | 1142.4916 | 0.56808 | [8 empty] | 1994.1934 | 0.00094529
[23 empty] | 1142.5077 | 0.57298 | [8 empty] | 1994.3882 | 0.00094847
[23 empty] | 1142.5236 | 0.56982 | [8 empty] | 1994.583 | 0.00095006
[23 empty] | 1142.5396 | 0.57071 | [8 empty] | 1994.7779 | 0.00095085
[23 empty] | 1142.5555 | 0.56993 | [8 empty] | 1994.9729 | 0.00095085
[23 empty] | 1142.5715 | 0.56814 | [8 empty] | 1995.1679 | 0.00095323
[23 empty] | 1142.5875 | 0.57248 | [8 empty] | 1995.3629 | 0.00095721
[23 empty] | 1142.6035 | 0.57137 | [8 empty] | 1995.558 | 0.00096118
[23 empty] | 1142.6195 | 0.56785 | [8 empty] | 1995.7532 | 0.00096674
[23 empty] | 1142.6355 | 0.57336 | [8 empty] | 1995.9482 | 0.00096992
[23 empty] | 1142.6515 | 0.56955 | [8 empty] | 1996.1434 | 0.0009723
[23 empty] | 1142.6675 | 0.57743 | [8 empty] | 1996.3386 | 0.00097071
[23 empty] | 1142.6835 | 0.56958 | [8 empty] | 1996.5339 | 0.00096674
[23 empty] | 1142.6995 | 0.5718 | [8 empty] | 1996.7293 | 0.00096038
[23 empty] | 1142.7153 | 0.57234 | [8 empty] | 1996.9246 | 0.00095165
[23 empty] | 1142.7314 | 0.5736 | [8 empty] | 1997.12 | 0.00094291
[23 empty] | 1142.7474 | 0.57296 | [8 empty] | 1997.3153 | 0.00093576
[23 empty] | 1142.7634 | 0.57265 | [8 empty] | 1997.5107 | 0.00093179
[23 empty] | 1142.7794 | 0.57134 | [8 empty] | 1997.7063 | 0.00093099
[23 empty] | 1142.7954 | 0.56957 | [8 empty] | 1997.9019 | 0.00093417
[23 empty] | 1142.8114 | 0.57367 | [8 empty] | 1998.0974 | 0.00093973
[23 empty] | 1142.8274 | 0.57969 | [8 empty] | 1998.293 | 0.00094688
[23 empty] | 1142.8435 | 0.57525 | [8 empty] | 1998.4887 | 0.00095244
[23 empty] | 1142.8594 | 0.57588 | [8 empty] | 1998.6843 | 0.00095482
[23 empty] | 1142.8754 | 0.57297 | [8 empty] | 1998.88 | 0.00095323
[23 empty] | 1142.8915 | 0.57495 | [8 empty] | 1999.0758 | 0.00094847
[23 empty] | 1142.9073 | 0.576 | [8 empty] | 1999.2716 | 0.00093973
[23 empty] | 1142.9233 | 0.57263 | [8 empty] | 1999.4674 | 0.0009302
[23 empty] | 1142.9395 | 0.57539 | [8 empty] | 1999.6633 | 0.00092067
[23 empty] | 1142.9553 | 0.5776 | [8 empty] | 1999.8592 | 0.00091352
[23 empty] | 1142.9714 | 0.57443 | [8 empty] | 2000.0552 | 0.00090954
[23 empty] | 1142.9874 | 0.57768 | [8 empty] | 2000.2511 | 0.00090716
[23 empty] | 1143.0033 | 0.57761 | [8 empty] | 2000.4471 | 0.00090716
[23 empty] | 1143.0194 | 0.57714 | [8 empty] | 2000.6432 | 0.00090796
[23 empty] | 1143.0354 | 0.58589 | [8 empty] | 2000.8394 | 0.00090716
[23 empty] | 1143.0514 | 0.57727 | [8 empty] | 2001.0355 | 0.00090557
[23 empty] | 1143.0674 | 0.58656 | [8 empty] | 2001.2317 | 0.00090081
[23 empty] | 1143.0834 | 0.57937 | [8 empty] | 2001.4279 | 0.00089525
[23 empty] | 1143.0995 | 0.58639 | [8 empty] | 2001.6242 | 0.0008873
[23 empty] | 1143.1154 | 0.57927 | [8 empty] | 2001.8204 | 0.00087856
[23 empty] | 1143.1313 | 0.58407 | [8 empty] | 2002.0167 | 0.00086983
[23 empty] | 1143.1475 | 0.57755 | [8 empty] | 2002.2131 | 0.00086268
[23 empty] | 1143.1635 | 0.58023 | [8 empty] | 2002.4096 | 0.00085791
[23 empty] | 1143.1794 | 0.58101 | [8 empty] | 2002.606 | 0.00085553
[23 empty] | 1143.1954 | 0.58213 | [8 empty] | 2002.8025 | 0.00085632
[23 empty] | 1143.2114 | 0.57891 | [8 empty] | 2002.999 | 0.00086109
[23 empty] | 1143.2275 | 0.585 | [8 empty] | 2003.1956 | 0.00086903
[23 empty] | 1143.2434 | 0.57976 | [8 empty] | 2003.3922 | 0.00087936
[23 empty] | 1143.2594 | 0.58534 | [8 empty] | 2003.5889 | 0.00089286
[23 empty] | 1143.2755 | 0.58904 | [8 empty] | 2003.7855 | 0.00090796
[23 empty] | 1143.2915 | 0.57527 | [8 empty] | 2003.9822 | 0.00092384
[23 empty] | 1143.3075 | 0.57864 | [8 empty] | 2004.179 | 0.00093894
[23 empty] | 1143.3235 | 0.58125 | [8 empty] | 2004.3757 | 0.00095323
[23 empty] | 1143.3395 | 0.58408 | [8 empty] | 2004.5726 | 0.00096436
[23 empty] | 1143.3556 | 0.58743 | [8 empty] | 2004.7695 | 0.0009723
[23 empty] | 1143.3715 | 0.57985 | [8 empty] | 2004.9664 | 0.00097707
[23 empty] | 1143.3875 | 0.57937 | [8 empty] | 2005.1633 | 0.00097865
[23 empty] | 1143.4036 | 0.5818 | [8 empty] | 2005.3603 | 0.00097707
[23 empty] | 1143.4196 | 0.58496 | [8 empty] | 2005.5574 | 0.00097309
[23 empty] | 1143.4357 | 0.58123 | [8 empty] | 2005.7544 | 0.00096753
[23 empty] | 1143.4515 | 0.58645 | [8 empty] | 2005.9515 | 0.00096038
[23 empty] | 1143.4675 | 0.58848 | [8 empty] | 2006.1487 | 0.00095244
[23 empty] | 1143.4836 | 0.57997 | [8 empty] | 2006.3458 | 0.0009445
[23 empty] | 1143.4996 | 0.58331 | [8 empty] | 2006.5431 | 0.00093894
[23 empty] | 1143.5157 | 0.58049 | [8 empty] | 2006.7404 | 0.00093655
[23 empty] | 1143.5316 | 0.58754 | [8 empty] | 2006.9376 | 0.00093735
[23 empty] | 1143.5476 | 0.58696 | [8 empty] | 2007.135 | 0.00094291
[23 empty] | 1143.5637 | 0.59555 | [8 empty] | 2007.3324 | 0.00095244
[23 empty] | 1143.5797 | 0.58308 | [8 empty] | 2007.5298 | 0.00096515
[23 empty] | 1143.5957 | 0.58633 | [8 empty] | 2007.7273 | 0.00097865
[23 empty] | 1143.6118 | 0.58661 | [8 empty] | 2007.9248 | 0.00099216
[23 empty] | 1143.6277 | 0.58754 | [8 empty] | 2008.1223 | 0.0010033
[23 empty] | 1143.6438 | 0.59162 | [8 empty] | 2008.3198 | 0.0010104
[23 empty] | 1143.6598 | 0.58656 | [8 empty] | 2008.5175 | 0.0010128
[23 empty] | 1143.6758 | 0.59214 | [8 empty] | 2008.7151 | 0.0010104
[23 empty] | 1143.6919 | 0.5875 | [8 empty] | 2008.9128 | 0.0010057
[23 empty] | 1143.7079 | 0.58806 | [8 empty] | 2009.1105 | 0.00099931
[23 empty] | 1143.7238 | 0.5869 | [8 empty] | 2009.3084 | 0.00099216
[23 empty] | 1143.7399 | 0.59671 | [8 empty] | 2009.5061 | 0.00098739
[23 empty] | 1143.7559 | 0.58631 | [8 empty] | 2009.704 | 0.00098501
[23 empty] | 1143.772 | 0.58878 | [8 empty] | 2009.9019 | 0.00098422
[23 empty] | 1143.788 | 0.59084 | [8 empty] | 2010.0997 | 0.0009858
[23 empty] | 1143.804 | 0.58884 | [8 empty] | 2010.2977 | 0.0009858
[23 empty] | 1143.8201 | 0.59183 | [8 empty] | 2010.4957 | 0.00098501
[23 empty] | 1143.8361 | 0.59508 | [8 empty] | 2010.6937 | 0.00098104
[23 empty] | 1143.8521 | 0.58664 | [8 empty] | 2010.8918 | 0.0009723
[23 empty] | 1143.868 | 0.58923 | [8 empty] | 2011.09 | 0.0009588
[23 empty] | 1143.884 | 0.59261 | [8 empty] | 2011.2881 | 0.00094211
[23 empty] | 1143.9001 | 0.58796 | [8 empty] | 2011.4863 | 0.00092225
[23 empty] | 1143.9161 | 0.60279 | [8 empty] | 2011.6846 | 0.00090001
[23 empty] | 1143.9321 | 0.5943 | [8 empty] | 2011.8828 | 0.00087856
[23 empty] | 1143.9482 | 0.59646 | [8 empty] | 2012.0812 | 0.00085791
[23 empty] | 1143.9642 | 0.59378 | [8 empty] | 2012.2794 | 0.00083964
[23 empty] | 1143.9803 | 0.5955 | [8 empty] | 2012.4779 | 0.00082614
[23 empty] | 1143.9963 | 0.59672 | [8 empty] | 2012.6763 | 0.0008174
[23 empty] | 1144.0123 | 0.59036 | [8 empty] | 2012.8748 | 0.00081422
[23 empty] | 1144.0283 | 0.59301 | [8 empty] | 2013.0732 | 0.00081502
[23 empty] | 1144.0443 | 0.59392 | [8 empty] | 2013.2719 | 0.00081978
[23 empty] | 1144.0603 | 0.58497 | [8 empty] | 2013.4705 | 0.00082773
[23 empty] | 1144.0764 | 0.5691 | [8 empty] | 2013.6691 | 0.00083646
[23 empty] | 1144.0924 | 0.57814 | [8 empty] | 2013.8677 | 0.00084679
[23 empty] | 1144.1085 | 0.59168 | [8 empty] | 2014.0664 | 0.00085632
[23 empty] | 1144.1245 | 0.59518 | [8 empty] | 2014.2651 | 0.00086665
[23 empty] | 1144.1405 | 0.59592 | [8 empty] | 2014.464 | 0.00087618
[23 empty] | 1144.1566 | 0.59689 | [8 empty] | 2014.6627 | 0.00088571
[23 empty] | 1144.1726 | 0.59736 | [8 empty] | 2014.8616 | 0.00089525
[23 empty] | 1144.1887 | 0.59849 | [8 empty] | 2015.0605 | 0.00090478
[23 empty] | 1144.2047 | 0.60421 | [8 empty] | 2015.2594 | 0.00091511
[23 empty] | 1144.2207 | 0.59658 | [8 empty] | 2015.4584 | 0.00092702
[23 empty] | 1144.2368 | 0.59798 | [8 empty] | 2015.6575 | 0.00093973
[23 empty] | 1144.2528 | 0.60049 | [8 empty] | 2015.8566 | 0.00095323
[23 empty] | 1144.2688 | 0.60622 | [8 empty] | 2016.0557 | 0.00096594
[23 empty] | 1144.2849 | 0.60531 | [8 empty] | 2016.2548 | 0.00097707
[23 empty] | 1144.3009 | 0.59533 | [8 empty] | 2016.4539 | 0.00098501
[23 empty] | 1144.317 | 0.60214 | [8 empty] | 2016.6531 | 0.00098978
[23 empty] | 1144.333 | 0.59865 | [8 empty] | 2016.8524 | 0.00099136
[23 empty] | 1144.349 | 0.59885 | [8 empty] | 2017.0516 | 0.00098898
[23 empty] | 1144.3651 | 0.59997 | [8 empty] | 2017.251 | 0.00098342
[23 empty] | 1144.3811 | 0.60593 | [8 empty] | 2017.4504 | 0.00097548
[23 empty] | 1144.3971 | 0.6002 | [8 empty] | 2017.6498 | 0.00096753
[23 empty] | 1144.4132 | 0.60152 | [8 empty] | 2017.8492 | 0.000958
[23 empty] | 1144.4292 | 0.60252 | [8 empty] | 2018.0487 | 0.00094926
[23 empty] | 1144.4453 | 0.60466 | [8 empty] | 2018.2483 | 0.00094132
[23 empty] | 1144.4613 | 0.60729 | [8 empty] | 2018.4479 | 0.00093417
[23 empty] | 1144.4773 | 0.60577 | [8 empty] | 2018.6475 | 0.00092782
[23 empty] | 1144.4934 | 0.60169 | [8 empty] | 2018.8471 | 0.00092225
[23 empty] | 1144.5094 | 0.60564 | [8 empty] | 2019.0467 | 0.00091908
[23 empty] | 1144.5255 | 0.60544 | [8 empty] | 2019.2465 | 0.0009159
[23 empty] | 1144.5415 | 0.60855 | [8 empty] | 2019.4463 | 0.00091511
[23 empty] | 1144.5575 | 0.60509 | [8 empty] | 2019.6461 | 0.0009159
[23 empty] | 1144.5736 | 0.61127 | [8 empty] | 2019.8459 | 0.00091828
[23 empty] | 1144.5896 | 0.60613 | [8 empty] | 2020.0458 | 0.00092146
[23 empty] | 1144.6056 | 0.60612 | [8 empty] | 2020.2457 | 0.00092623
[23 empty] | 1144.6217 | 0.60733 | [8 empty] | 2020.4457 | 0.00093099
[23 empty] | 1144.6378 | 0.60672 | [8 empty] | 2020.6457 | 0.00093576
[23 empty] | 1144.6539 | 0.60619 | [8 empty] | 2020.8457 | 0.00093814
[23 empty] | 1144.6699 | 0.60776 | [8 empty] | 2021.0459 | 0.00093814
[23 empty] | 1144.6859 | 0.60055 | [8 empty] | 2021.246 | 0.00093655
[23 empty] | 1144.702 | 0.59708 | [8 empty] | 2021.4462 | 0.00093179
[23 empty] | 1144.718 | 0.60073 | [8 empty] | 2021.6464 | 0.00092464
[23 empty] | 1144.734 | 0.60493 | [8 empty] | 2021.8466 | 0.00091669
[23 empty] | 1144.7501 | 0.60672 | [8 empty] | 2022.0469 | 0.00090796
[23 empty] | 1144.7661 | 0.60791 | [8 empty] | 2022.2472 | 0.00090001
[23 empty] | 1144.7822 | 0.60678 | [8 empty] | 2022.4475 | 0.00089286
[23 empty] | 1144.7982 | 0.60714 | [8 empty] | 2022.648 | 0.0008873
[23 empty] | 1144.8143 | 0.60998 | [8 empty] | 2022.8484 | 0.00088333
[23 empty] | 1144.8304 | 0.60723 | [8 empty] | 2023.0488 | 0.00087936
[23 empty] | 1144.8464 | 0.6141 | [8 empty] | 2023.2494 | 0.00087618
[23 empty] | 1144.8625 | 0.61357 | [8 empty] | 2023.4499 | 0.00087221
[23 empty] | 1144.8785 | 0.61137 | [8 empty] | 2023.6505 | 0.00086744
[23 empty] | 1144.8945 | 0.6131 | [8 empty] | 2023.8512 | 0.00086188
[23 empty] | 1144.9106 | 0.6119 | [8 empty] | 2024.0519 | 0.00085553
[23 empty] | 1144.9266 | 0.61707 | [8 empty] | 2024.2526 | 0.00084917
[23 empty] | 1144.9427 | 0.61654 | [8 empty] | 2024.4534 | 0.00084361
[23 empty] | 1144.9589 | 0.61368 | [8 empty] | 2024.6542 | 0.00083964
[23 empty] | 1144.9749 | 0.61306 | [8 empty] | 2024.855 | 0.00083726
[23 empty] | 1144.991 | 0.61456 | [8 empty] | 2025.0559 | 0.00083567
[23 empty] | 1145.007 | 0.61518 | [8 empty] | 2025.2568 | 0.00083487
[23 empty] | 1145.0229 | 0.61625 | [8 empty] | 2025.4578 | 0.00083487
[23 empty] | 1145.0391 | 0.60584 | [8 empty] | 2025.6587 | 0.00083487
[23 empty] | 1145.0552 | 0.61047 | [8 empty] | 2025.8597 | 0.00083567
[23 empty] | 1145.0712 | 0.61184 | [8 empty] | 2026.0608 | 0.00083646
[23 empty] | 1145.0873 | 0.61186 | [8 empty] | 2026.262 | 0.00083885
[23 empty] | 1145.1033 | 0.61706 | [8 empty] | 2026.4631 | 0.00084282
[23 empty] | 1145.1194 | 0.6118 | [8 empty] | 2026.6643 | 0.00084758
[23 empty] | 1145.1354 | 0.61434 | [8 empty] | 2026.8656 | 0.00085473
[23 empty] | 1145.1515 | 0.61336 | [8 empty] | 2027.0669 | 0.00086188
[23 empty] | 1145.1676 | 0.6062 | [8 empty] | 2027.2682 | 0.00086983
[23 empty] | 1145.1836 | 0.60171 | [8 empty] | 2027.4695 | 0.00087618
[23 empty] | 1145.1997 | 0.61268 | [8 empty] | 2027.6709 | 0.00088015
[23 empty] | 1145.2157 | 0.61378 | [8 empty] | 2027.8723 | 0.00088254
[23 empty] | 1145.2318 | 0.61298 | [8 empty] | 2028.0738 | 0.00088254
[23 empty] | 1145.2479 | 0.61088 | [8 empty] | 2028.2754 | 0.00088095
[23 empty] | 1145.2639 | 0.62022 | [8 empty] | 2028.4769 | 0.00087936
[23 empty] | 1145.2799 | 0.61779 | [8 empty] | 2028.6785 | 0.00087777
[23 empty] | 1145.2961 | 0.62033 | [8 empty] | 2028.8801 | 0.00087618
[23 empty] | 1145.3121 | 0.6195 | [8 empty] | 2029.0818 | 0.00087539
[23 empty] | 1145.3282 | 0.61848 | [8 empty] | 2029.2836 | 0.00087459
[23 empty] | 1145.3442 | 0.61839 | [8 empty] | 2029.4853 | 0.000873
[23 empty] | 1145.3602 | 0.61678 | [8 empty] | 2029.6871 | 0.00087062
[23 empty] | 1145.3765 | 0.62454 | [8 empty] | 2029.8889 | 0.00086824
[23 empty] | 1145.3925 | 0.62022 | [8 empty] | 2030.0908 | 0.00086586
[23 empty] | 1145.4084 | 0.62181 | [8 empty] | 2030.2927 | 0.00086347
[23 empty] | 1145.4246 | 0.62229 | [8 empty] | 2030.4946 | 0.00086347
[23 empty] | 1145.4407 | 0.62306 | [8 empty] | 2030.6967 | 0.00086506
[23 empty] | 1145.4568 | 0.62261 | [8 empty] | 2030.8987 | 0.00086903
[23 empty] | 1145.4728 | 0.62625 | [8 empty] | 2031.1008 | 0.00087459
[23 empty] | 1145.4888 | 0.6244 | [8 empty] | 2031.303 | 0.00088254
[23 empty] | 1145.505 | 0.6213 | [8 empty] | 2031.5051 | 0.00089127
[23 empty] | 1145.521 | 0.62343 | [8 empty] | 2031.7073 | 0.00090081
[23 empty] | 1145.5371 | 0.62147 | [8 empty] | 2031.9096 | 0.00090954
[23 empty] | 1145.5532 | 0.61952 | [8 empty] | 2032.1118 | 0.00091669
[23 empty] | 1145.5692 | 0.62866 | [8 empty] | 2032.3141 | 0.00092225
[23 empty] | 1145.5853 | 0.62712 | [8 empty] | 2032.5165 | 0.00092464
[23 empty] | 1145.6013 | 0.61649 | [8 empty] | 2032.7189 | 0.00092464
[23 empty] | 1145.6174 | 0.62499 | [8 empty] | 2032.9214 | 0.00092067
[23 empty] | 1145.6335 | 0.62734 | [8 empty] | 2033.1238 | 0.00091511
[23 empty] | 1145.6495 | 0.61651 | [8 empty] | 2033.3263 | 0.00090716
[23 empty] | 1145.6658 | 0.61674 | [8 empty] | 2033.5289 | 0.00089763
[23 empty] | 1145.6818 | 0.62212 | [8 empty] | 2033.7314 | 0.00088969
[23 empty] | 1145.6978 | 0.6277 | [8 empty] | 2033.9342 | 0.00088254
[23 empty] | 1145.714 | 0.6266 | [8 empty] | 2034.1368 | 0.00087777
[23 empty] | 1145.73 | 0.62315 | [8 empty] | 2034.3396 | 0.00087698
[23 empty] | 1145.746 | 0.62145 | [8 empty] | 2034.5424 | 0.00088015
[23 empty] | 1145.7622 | 0.61817 | [8 empty] | 2034.7451 | 0.0008881
[23 empty] | 1145.7782 | 0.62674 | [8 empty] | 2034.948 | 0.00089922
[23 empty] | 1145.7943 | 0.63396 | [8 empty] | 2035.1509 | 0.00091352
[23 empty] | 1145.8104 | 0.62928 | [8 empty] | 2035.3538 | 0.00092861
[23 empty] | 1145.8264 | 0.62658 | [8 empty] | 2035.5568 | 0.00094291
[23 empty] | 1145.8425 | 0.62063 | [8 empty] | 2035.7598 | 0.00095403
[23 empty] | 1145.8586 | 0.62955 | [8 empty] | 2035.9628 | 0.00096118
[23 empty] | 1145.8748 | 0.63018 | [8 empty] | 2036.1659 | 0.00096356
[23 empty] | 1145.8907 | 0.62664 | [8 empty] | 2036.369 | 0.00096118
[23 empty] | 1145.9069 | 0.6304 | [8 empty] | 2036.5721 | 0.00095562
[23 empty] | 1145.923 | 0.63054 | [8 empty] | 2036.7754 | 0.00094926
[23 empty] | 1145.939 | 0.62937 | [8 empty] | 2036.9786 | 0.0009437
[23 empty] | 1145.9551 | 0.63538 | [8 empty] | 2037.182 | 0.00094053
[23 empty] | 1145.9712 | 0.6319 | [8 empty] | 2037.3853 | 0.00094132
[23 empty] | 1145.9872 | 0.62855 | [8 empty] | 2037.5886 | 0.00094529
[23 empty] | 1146.0034 | 0.62608 | [8 empty] | 2037.7921 | 0.00095085
[23 empty] | 1146.0194 | 0.63132 | [8 empty] | 2037.9955 | 0.00095641
[23 empty] | 1146.0355 | 0.62948 | [8 empty] | 2038.199 | 0.00096118
[23 empty] | 1146.0516 | 0.63363 | [8 empty] | 2038.4026 | 0.00096277
[23 empty] | 1146.0676 | 0.63177 | [8 empty] | 2038.6061 | 0.00095959
[23 empty] | 1146.0837 | 0.6342 | [8 empty] | 2038.8097 | 0.00095244
[23 empty] | 1146.0999 | 0.63224 | [8 empty] | 2039.0134 | 0.00094211
[23 empty] | 1146.116 | 0.63517 | [8 empty] | 2039.217 | 0.00092782
[23 empty] | 1146.1321 | 0.63675 | [8 empty] | 2039.4209 | 0.00091272
[23 empty] | 1146.1482 | 0.63183 | [8 empty] | 2039.6246 | 0.00089684
[23 empty] | 1146.1642 | 0.63224 | [8 empty] | 2039.8285 | 0.00088174
[23 empty] | 1146.1803 | 0.63222 | [8 empty] | 2040.0323 | 0.00086824
[23 empty] | 1146.1964 | 0.63544 | [8 empty] | 2040.2362 | 0.00085871
[23 empty] | 1146.2125 | 0.63674 | [8 empty] | 2040.4402 | 0.00085235
[23 empty] | 1146.2286 | 0.6374 | [8 empty] | 2040.6442 | 0.00085156
[23 empty] | 1146.2446 | 0.62615 | [8 empty] | 2040.8481 | 0.00085553
[23 empty] | 1146.2609 | 0.6278 | [8 empty] | 2041.0522 | 0.00086347
[23 empty] | 1146.2769 | 0.63929 | [8 empty] | 2041.2564 | 0.00087698
[23 empty] | 1146.2928 | 0.6386 | [8 empty] | 2041.4605 | 0.00089286
[23 empty] | 1146.3091 | 0.63461 | [8 empty] | 2041.6647 | 0.00091193
[23 empty] | 1146.3251 | 0.63914 | [8 empty] | 2041.8689 | 0.00093099
[23 empty] | 1146.3413 | 0.63331 | [8 empty] | 2042.0731 | 0.00095006
[23 empty] | 1146.3573 | 0.63109 | [8 empty] | 2042.2775 | 0.00096833
[23 empty] | 1146.3734 | 0.6353 | [8 empty] | 2042.4818 | 0.0009858
[23 empty] | 1146.3895 | 0.62154 | [8 empty] | 2042.6862 | 0.0010009
[23 empty] | 1146.4056 | 0.61302 | [8 empty] | 2042.8906 | 0.0010136
[23 empty] | 1146.4216 | 0.63512 | [8 empty] | 2043.0951 | 0.0010231
[23 empty] | 1146.4379 | 0.63178 | [8 empty] | 2043.2996 | 0.0010295
[23 empty] | 1146.4539 | 0.6378 | [8 empty] | 2043.5041 | 0.0010319
[23 empty] | 1146.4701 | 0.63518 | [8 empty] | 2043.7087 | 0.0010319
[23 empty] | 1146.4861 | 0.63644 | [8 empty] | 2043.9135 | 0.0010279
[23 empty] | 1146.5022 | 0.63622 | [8 empty] | 2044.118 | 0.0010223
[23 empty] | 1146.5183 | 0.64298 | [8 empty] | 2044.3228 | 0.0010152
[23 empty] | 1146.5344 | 0.6383 | [8 empty] | 2044.5276 | 0.0010088
[23 empty] | 1146.5505 | 0.63769 | [8 empty] | 2044.7324 | 0.0010033
[23 empty] | 1146.5666 | 0.64293 | [8 empty] | 2044.9373 | 0.00099851
[23 empty] | 1146.5826 | 0.64164 | [8 empty] | 2045.1421 | 0.00099613
[23 empty] | 1146.5989 | 0.63551 | [8 empty] | 2045.3471 | 0.00099534
[23 empty] | 1146.6149 | 0.6411 | [8 empty] | 2045.552 | 0.00099534
[23 empty] | 1146.631 | 0.64101 | [8 empty] | 2045.757 | 0.00099613
[23 empty] | 1146.6471 | 0.64294 | [8 empty] | 2045.962 | 0.00099772
[23 empty] | 1146.6632 | 0.64451 | [8 empty] | 2046.1671 | 0.00099851
[23 empty] | 1146.6793 | 0.64498 | [8 empty] | 2046.3722 | 0.00099851
[23 empty] | 1146.6954 | 0.64619 | [8 empty] | 2046.5774 | 0.00099613
[23 empty] | 1146.7114 | 0.63986 | [8 empty] | 2046.7826 | 0.00099136
[23 empty] | 1146.7277 | 0.64021 | [8 empty] | 2046.9879 | 0.00098342
[23 empty] | 1146.7438 | 0.63994 | [8 empty] | 2047.1932 | 0.00097151
[23 empty] | 1146.7598 | 0.63977 | [8 empty] | 2047.3986 | 0.00095721
[23 empty] | 1146.776 | 0.63514 | [8 empty] | 2047.6039 | 0.00094053
[23 empty] | 1146.792 | 0.63497 | [8 empty] | 2047.8093 | 0.00092305
[23 empty] | 1146.8082 | 0.64462 | [8 empty] | 2048.0149 | 0.00090478
[23 empty] | 1146.8242 | 0.64104 | [8 empty] | 2048.2202 | 0.0008881
[23 empty] | 1146.8403 | 0.64864 | [8 empty] | 2048.4258 | 0.000873
[23 empty] | 1146.8564 | 0.64308 | [8 empty] | 2048.6314 | 0.00086109
[23 empty] | 1146.8726 | 0.64731 | [8 empty] | 2048.8369 | 0.00085235
[23 empty] | 1146.8888 | 0.64807 | [8 empty] | 2049.0427 | 0.00084838
[23 empty] | 1146.9048 | 0.64943 | [8 empty] | 2049.2483 | 0.00084917
[23 empty] | 1146.9209 | 0.64871 | [8 empty] | 2049.4541 | 0.00085394
[23 empty] | 1146.937 | 0.64384 | [8 empty] | 2049.6599 | 0.00086268
[23 empty] | 1146.9531 | 0.64468 | [8 empty] | 2049.8657 | 0.0008738
[23 empty] | 1146.9692 | 0.64885 | [8 empty] | 2050.0715 | 0.00088651
[23 empty] | 1146.9854 | 0.64854 | [8 empty] | 2050.2776 | 0.00090001
[23 empty] | 1147.0015 | 0.65009 | [8 empty] | 2050.4834 | 0.00091193
[23 empty] | 1147.0177 | 0.64558 | [8 empty] | 2050.6894 | 0.00092146
[23 empty] | 1147.0337 | 0.65314 | [8 empty] | 2050.8955 | 0.00092861
[23 empty] | 1147.0498 | 0.63823 | [8 empty] | 2051.1016 | 0.00093338
[23 empty] | 1147.0659 | 0.64698 | [8 empty] | 2051.3076 | 0.00093496
[23 empty] | 1147.082 | 0.64942 | [8 empty] | 2051.5139 | 0.00093496
[23 empty] | 1147.0981 | 0.65078 | [8 empty] | 2051.7202 | 0.00093338
[23 empty] | 1147.1143 | 0.65326 | [8 empty] | 2051.9263 | 0.00093099
[23 empty] | 1147.1304 | 0.64948 | [8 empty] | 2052.1326 | 0.00092861
[23 empty] | 1147.1466 | 0.65425 | [8 empty] | 2052.3389 | 0.00092623
[23 empty] | 1147.1626 | 0.65252 | [8 empty] | 2052.5454 | 0.00092543
[23 empty] | 1147.1787 | 0.64848 | [8 empty] | 2052.7517 | 0.00092543
[23 empty] | 1147.1949 | 0.64967 | [8 empty] | 2052.9583 | 0.00092702
[23 empty] | 1147.2109 | 0.64881 | [8 empty] | 2053.1648 | 0.00093099
[23 empty] | 1147.2272 | 0.65077 | [8 empty] | 2053.3713 | 0.00093576
[23 empty] | 1147.2433 | 0.64923 | [8 empty] | 2053.5779 | 0.00094211
[23 empty] | 1147.2593 | 0.65351 | [8 empty] | 2053.7844 | 0.00094847
[23 empty] | 1147.2755 | 0.65486 | [8 empty] | 2053.991 | 0.00095323
[23 empty] | 1147.2916 | 0.65249 | [8 empty] | 2054.1977 | 0.00095562
[23 empty] | 1147.3076 | 0.64997 | [8 empty] | 2054.4045 | 0.00095562
[23 empty] | 1147.3239 | 0.65277 | [8 empty] | 2054.6113 | 0.00095165
[23 empty] | 1147.34 | 0.64701 | [8 empty] | 2054.8181 | 0.0009445
[23 empty] | 1147.3561 | 0.64186 | [8 empty] | 2055.0249 | 0.00093417
[23 empty] | 1147.3722 | 0.65364 | [8 empty] | 2055.2319 | 0.00092305
[23 empty] | 1147.3883 | 0.65562 | [8 empty] | 2055.439 | 0.00091193
[23 empty] | 1147.4044 | 0.65877 | [8 empty] | 2055.6458 | 0.00090319
[23 empty] | 1147.4205 | 0.65626 | [8 empty] | 2055.8528 | 0.00089763
[23 empty] | 1147.4366 | 0.65254 | [8 empty] | 2056.0601 | 0.00089763
[23 empty] | 1147.4529 | 0.65873 | [8 empty] | 2056.2671 | 0.00090319
[23 empty] | 1147.4689 | 0.65615 | [8 empty] | 2056.4741 | 0.00091352
[23 empty] | 1147.4851 | 0.65803 | [8 empty] | 2056.6814 | 0.00092702
[23 empty] | 1147.5012 | 0.65905 | [8 empty] | 2056.8887 | 0.00094211
[23 empty] | 1147.5172 | 0.66318 | [8 empty] | 2057.0959 | 0.000958
[23 empty] | 1147.5334 | 0.65834 | [8 empty] | 2057.3032 | 0.00097151
[23 empty] | 1147.5496 | 0.6572 | [8 empty] | 2057.5107 | 0.00098104
[23 empty] | 1147.5658 | 0.6615 | [8 empty] | 2057.718 | 0.0009858
[23 empty] | 1147.5818 | 0.65642 | [8 empty] | 2057.9255 | 0.00098501
[23 empty] | 1147.5979 | 0.65747 | [8 empty] | 2058.1331 | 0.00098024
[23 empty] | 1147.6141 | 0.65765 | [8 empty] | 2058.3406 | 0.00097151
[23 empty] | 1147.6302 | 0.66245 | [8 empty] | 2058.5481 | 0.00096038
[23 empty] | 1147.6462 | 0.65335 | [8 empty] | 2058.7559 | 0.00095006
[23 empty] | 1147.6625 | 0.65865 | [8 empty] | 2058.9634 | 0.00094132
[23 empty] | 1147.6786 | 0.66333 | [8 empty] | 2059.1711 | 0.00093496
[23 empty] | 1147.6948 | 0.66093 | [8 empty] | 2059.3789 | 0.00093258
[23 empty] | 1147.7108 | 0.65936 | [8 empty] | 2059.5867 | 0.00093258
[23 empty] | 1147.7269 | 0.66954 | [8 empty] | 2059.7944 | 0.00093655
[23 empty] | 1147.7432 | 0.66401 | [8 empty] | 2060.0024 | 0.00094291
[23 empty] | 1147.7593 | 0.65689 | [8 empty] | 2060.2102 | 0.00095085
[23 empty] | 1147.7754 | 0.65761 | [8 empty] | 2060.4182 | 0.00096038
[23 empty] | 1147.7915 | 0.66416 | [8 empty] | 2060.6262 | 0.00097151
[23 empty] | 1147.8076 | 0.66357 | [8 empty] | 2060.8342 | 0.00098422
[23 empty] | 1147.8239 | 0.66128 | [8 empty] | 2061.0422 | 0.00099772
[23 empty] | 1147.84 | 0.66174 | [8 empty] | 2061.2505 | 0.001012
[23 empty] | 1147.8561 | 0.6711 | [8 empty] | 2061.4587 | 0.0010263
[23 empty] | 1147.8722 | 0.66587 | [8 empty] | 2061.6667 | 0.0010406
[23 empty] | 1147.8883 | 0.66221 | [8 empty] | 2061.875 | 0.0010549
[23 empty] | 1147.9045 | 0.67065 | [8 empty] | 2062.0833 | 0.0010676
[23 empty] | 1147.9207 | 0.66255 | [8 empty] | 2062.2917 | 0.0010803
[23 empty] | 1147.9368 | 0.66482 | [8 empty] | 2062.5 | 0.0010915
[23 empty] | 1147.953 | 0.66854 | [8 empty] | 2062.7085 | 0.0011026
[23 empty] | 1147.969 | 0.66297 | [8 empty] | 2062.917 | 0.0011113
[23 empty] | 1147.9851 | 0.66791 | [8 empty] | 2063.1255 | 0.0011169
[23 empty] | 1148.0013 | 0.66816 | [8 empty] | 2063.334 | 0.0011201
[23 empty] | 1148.0175 | 0.6648 | [8 empty] | 2063.5425 | 0.0011193
[23 empty] | 1148.0337 | 0.67131 | [8 empty] | 2063.7512 | 0.0011137
[23 empty] | 1148.0498 | 0.66909 | [8 empty] | 2063.96 | 0.001105
[23 empty] | 1148.0658 | 0.67198 | [8 empty] | 2064.1687 | 0.0010922
[23 empty] | 1148.082 | 0.66228 | [8 empty] | 2064.3774 | 0.0010779
[23 empty] | 1148.0981 | 0.66735 | [8 empty] | 2064.5862 | 0.0010621
[23 empty] | 1148.1143 | 0.66817 | [8 empty] | 2064.7949 | 0.0010462
[23 empty] | 1148.1305 | 0.66254 | [8 empty] | 2065.0039 | 0.0010319
[23 empty] | 1148.1466 | 0.66696 | [8 empty] | 2065.2129 | 0.00102
[23 empty] | 1148.1628 | 0.67042 | [8 empty] | 2065.4219 | 0.0010096
[23 empty] | 1148.179 | 0.67097 | [8 empty] | 2065.6309 | 0.0010017
[23 empty] | 1148.1949 | 0.6705 | [8 empty] | 2065.8398 | 0.00099613
[23 empty] | 1148.2112 | 0.67308 | [8 empty] | 2066.0488 | 0.00099136
[23 empty] | 1148.2273 | 0.67306 | [8 empty] | 2066.2581 | 0.00098739
[23 empty] | 1148.2435 | 0.66951 | [8 empty] | 2066.4673 | 0.00098501
[23 empty] | 1148.2596 | 0.67231 | [8 empty] | 2066.6765 | 0.00098422
[23 empty] | 1148.2758 | 0.67458 | [8 empty] | 2066.8857 | 0.0009858
[23 empty] | 1148.292 | 0.6666 | [8 empty] | 2067.095 | 0.00098739
[23 empty] | 1148.3081 | 0.67116 | [8 empty] | 2067.3044 | 0.00099057
[23 empty] | 1148.3242 | 0.67298 | [8 empty] | 2067.5137 | 0.00099295
[23 empty] | 1148.3405 | 0.67372 | [8 empty] | 2067.7231 | 0.00099375
[23 empty] | 1148.3566 | 0.67179 | [8 empty] | 2067.9326 | 0.00099057
[23 empty] | 1148.3728 | 0.67562 | [8 empty] | 2068.1421 | 0.00098263
[23 empty] | 1148.3888 | 0.67094 | [8 empty] | 2068.3518 | 0.00097071
[23 empty] | 1148.4049 | 0.67542 | [8 empty] | 2068.5613 | 0.00095403
[23 empty] | 1148.4211 | 0.67375 | [8 empty] | 2068.771 | 0.00093417
[23 empty] | 1148.4373 | 0.67636 | [8 empty] | 2068.9807 | 0.00091352
[23 empty] | 1148.4534 | 0.6787 | [8 empty] | 2069.1904 | 0.00089366
[23 empty] | 1148.4696 | 0.67819 | [8 empty] | 2069.4001 | 0.00087777
[23 empty] | 1148.4857 | 0.67729 | [8 empty] | 2069.6101 | 0.00086744
[23 empty] | 1148.502 | 0.67921 | [8 empty] | 2069.8198 | 0.00086268
[23 empty] | 1148.5181 | 0.67635 | [8 empty] | 2070.0298 | 0.00086427
[23 empty] | 1148.5342 | 0.68065 | [8 empty] | 2070.2398 | 0.00087221
[23 empty] | 1148.5504 | 0.67759 | [8 empty] | 2070.4497 | 0.00088413
[23 empty] | 1148.5665 | 0.67413 | [8 empty] | 2070.6597 | 0.00089922
[23 empty] | 1148.5828 | 0.67057 | [8 empty] | 2070.8699 | 0.00091511
[23 empty] | 1148.5989 | 0.67265 | [8 empty] | 2071.0798 | 0.0009302
[23 empty] | 1148.615 | 0.67918 | [8 empty] | 2071.29 | 0.0009445
[23 empty] | 1148.6312 | 0.67886 | [8 empty] | 2071.5002 | 0.00095641
[23 empty] | 1148.6473 | 0.67573 | [8 empty] | 2071.7105 | 0.00096515
[23 empty] | 1148.6635 | 0.67535 | [8 empty] | 2071.9207 | 0.00097071
[23 empty] | 1148.6797 | 0.679 | [8 empty] | 2072.1311 | 0.00097389
[23 empty] | 1148.6958 | 0.68693 | [8 empty] | 2072.3416 | 0.00097389
[23 empty] | 1148.712 | 0.68206 | [8 empty] | 2072.5518 | 0.0009723
[23 empty] | 1148.7281 | 0.68002 | [8 empty] | 2072.7622 | 0.00096833
[23 empty] | 1148.7443 | 0.68151 | [8 empty] | 2072.9729 | 0.00096277
[23 empty] | 1148.7605 | 0.68141 | [8 empty] | 2073.1833 | 0.00095562
[23 empty] | 1148.7766 | 0.68424 | [8 empty] | 2073.394 | 0.00094767
[23 empty] | 1148.7927 | 0.68337 | [8 empty] | 2073.6045 | 0.00093894
[23 empty] | 1148.809 | 0.67983 | [8 empty] | 2073.8152 | 0.00093099
[23 empty] | 1148.8251 | 0.68487 | [8 empty] | 2074.0259 | 0.00092543
[23 empty] | 1148.8413 | 0.68369 | [8 empty] | 2074.2368 | 0.00092305
[23 empty] | 1148.8574 | 0.688 | [8 empty] | 2074.4475 | 0.00092384
[23 empty] | 1148.8735 | 0.68052 | [8 empty] | 2074.6584 | 0.00092702
[23 empty] | 1148.8898 | 0.68838 | [8 empty] | 2074.8691 | 0.00093338
[23 empty] | 1148.9059 | 0.68049 | [8 empty] | 2075.0801 | 0.00094053
[23 empty] | 1148.9221 | 0.68325 | [8 empty] | 2075.291 | 0.00094767
[23 empty] | 1148.9382 | 0.68848 | [8 empty] | 2075.5022 | 0.00095323
[23 empty] | 1148.9543 | 0.6804 | [8 empty] | 2075.7131 | 0.00095721
[23 empty] | 1148.9706 | 0.68801 | [8 empty] | 2075.9243 | 0.00095959
[23 empty] | 1148.9868 | 0.68676 | [8 empty] | 2076.1355 | 0.00096038
[23 empty] | 1149.0029 | 0.68359 | [8 empty] | 2076.3467 | 0.00096197
[23 empty] | 1149.0192 | 0.69044 | [8 empty] | 2076.5579 | 0.00096515
[23 empty] | 1149.0353 | 0.69104 | [8 empty] | 2076.769 | 0.00096912
[23 empty] | 1149.0515 | 0.6947 | [8 empty] | 2076.9805 | 0.00097468
[23 empty] | 1149.0676 | 0.6914 | [8 empty] | 2077.1917 | 0.00098263
[23 empty] | 1149.0837 | 0.69124 | [8 empty] | 2077.4031 | 0.00099216
[23 empty] | 1149.1 | 0.68772 | [8 empty] | 2077.6145 | 0.0010017
[23 empty] | 1149.1161 | 0.68457 | [8 empty] | 2077.8262 | 0.0010112
[23 empty] | 1149.1322 | 0.68885 | [8 empty] | 2078.0376 | 0.0010192
[23 empty] | 1149.1484 | 0.68746 | [8 empty] | 2078.2493 | 0.0010247
[23 empty] | 1149.1647 | 0.69194 | [8 empty] | 2078.4607 | 0.0010279
[23 empty] | 1149.1809 | 0.68797 | [8 empty] | 2078.6724 | 0.0010271
[23 empty] | 1149.197 | 0.69089 | [8 empty] | 2078.884 | 0.0010239
[23 empty] | 1149.2131 | 0.68836 | [8 empty] | 2079.0959 | 0.0010184
[23 empty] | 1149.2294 | 0.69464 | [8 empty] | 2079.3076 | 0.0010104
[23 empty] | 1149.2455 | 0.69354 | [8 empty] | 2079.5195 | 0.0010017
[23 empty] | 1149.2617 | 0.69372 | [8 empty] | 2079.7314 | 0.00099295
[23 empty] | 1149.2778 | 0.69709 | [8 empty] | 2079.9434 | 0.00098501
[23 empty] | 1149.2941 | 0.6946 | [8 empty] | 2080.1553 | 0.00097865
[23 empty] | 1149.3103 | 0.6934 | [8 empty] | 2080.3672 | 0.00097389
[23 empty] | 1149.3264 | 0.69116 | [8 empty] | 2080.5793 | 0.00096992
[23 empty] | 1149.3425 | 0.68202 | [8 empty] | 2080.7913 | 0.00096594
[23 empty] | 1149.3588 | 0.68831 | [8 empty] | 2081.0034 | 0.00096197
[23 empty] | 1149.3749 | 0.69166 | [8 empty] | 2081.2156 | 0.00095641
[23 empty] | 1149.3912 | 0.69609 | [8 empty] | 2081.428 | 0.00095085
[23 empty] | 1149.4073 | 0.69684 | [8 empty] | 2081.6401 | 0.00094291
[23 empty] | 1149.4235 | 0.69709 | [8 empty] | 2081.8525 | 0.00093338
[23 empty] | 1149.4397 | 0.69299 | [8 empty] | 2082.0647 | 0.00092305
[23 empty] | 1149.4558 | 0.69813 | [8 empty] | 2082.2771 | 0.00091113
[23 empty] | 1149.4719 | 0.69675 | [8 empty] | 2082.4898 | 0.00090001
[23 empty] | 1149.4883 | 0.6981 | [8 empty] | 2082.7022 | 0.00088889
[23 empty] | 1149.5044 | 0.69668 | [8 empty] | 2082.9145 | 0.00088095
[23 empty] | 1149.5206 | 0.69514 | [8 empty] | 2083.1272 | 0.00087618
[23 empty] | 1149.5367 | 0.68083 | [8 empty] | 2083.3398 | 0.00087618
[23 empty] | 1149.5529 | 0.67954 | [8 empty] | 2083.5525 | 0.00088015
[23 empty] | 1149.5692 | 0.69187 | [8 empty] | 2083.7651 | 0.00088969
[23 empty] | 1149.5853 | 0.69991 | [8 empty] | 2083.9778 | 0.0009016
[23 empty] | 1149.6016 | 0.69999 | [8 empty] | 2084.1907 | 0.00091669
[23 empty] | 1149.6177 | 0.70219 | [8 empty] | 2084.4036 | 0.00093258
[23 empty] | 1149.6338 | 0.69905 | [8 empty] | 2084.6164 | 0.00094847
[23 empty] | 1149.6501 | 0.6971 | [8 empty] | 2084.8293 | 0.00096356
[23 empty] | 1149.6663 | 0.7017 | [8 empty] | 2085.0422 | 0.00097786
[23 empty] | 1149.6824 | 0.70302 | [8 empty] | 2085.2551 | 0.00099057
[23 empty] | 1149.6986 | 0.6995 | [8 empty] | 2085.4683 | 0.0010001
[23 empty] | 1149.7148 | 0.69656 | [8 empty] | 2085.6814 | 0.0010065
[23 empty] | 1149.7311 | 0.70228 | [8 empty] | 2085.8945 | 0.0010073
[23 empty] | 1149.7472 | 0.70041 | [8 empty] | 2086.1077 | 0.0010017
[23 empty] | 1149.7633 | 0.69665 | [8 empty] | 2086.3208 | 0.00099057
[23 empty] | 1149.7797 | 0.70261 | [8 empty] | 2086.5342 | 0.00097309
[23 empty] | 1149.7958 | 0.69975 | [8 empty] | 2086.7476 | 0.00095085
[23 empty] | 1149.8119 | 0.69941 | [8 empty] | 2086.9607 | 0.00092782
[23 empty] | 1149.8281 | 0.70434 | [8 empty] | 2087.1741 | 0.00090478
[23 empty] | 1149.8444 | 0.7081 | [8 empty] | 2087.3877 | 0.00088413
[23 empty] | 1149.8606 | 0.70501 | [8 empty] | 2087.6011 | 0.00086903
[23 empty] | 1149.8767 | 0.70165 | [8 empty] | 2087.8147 | 0.00085871
[23 empty] | 1149.8928 | 0.70557 | [8 empty] | 2088.0281 | 0.00085394
[23 empty] | 1149.9092 | 0.70373 | [8 empty] | 2088.2417 | 0.00085394
[23 empty] | 1149.9253 | 0.70286 | [8 empty] | 2088.4553 | 0.00085632
[23 empty] | 1149.9415 | 0.70979 | [8 empty] | 2088.6692 | 0.00086109
[23 empty] | 1149.9578 | 0.71422 | [8 empty] | 2088.8828 | 0.00086744
[23 empty] | 1149.9739 | 0.70631 | [8 empty] | 2089.0967 | 0.0008738
[23 empty] | 1149.9901 | 0.70637 | [8 empty] | 2089.3106 | 0.00088015
[23 empty] | 1150.0062 | 0.70348 | [8 empty] | 2089.5244 | 0.0008873
[23 empty] | 1150.0225 | 0.70731 | [8 empty] | 2089.7383 | 0.00089445
[23 empty] | 1150.0387 | 0.70753 | [8 empty] | 2089.9522 | 0.00090081
[23 empty] | 1150.0548 | 0.71209 | [8 empty] | 2090.1663 | 0.00090716
[23 empty] | 1150.0712 | 0.70589 | [8 empty] | 2090.3804 | 0.00091272
[23 empty] | 1150.0873 | 0.70837 | [8 empty] | 2090.5945 | 0.0009159
[23 empty] | 1150.1034 | 0.71299 | [8 empty] | 2090.8086 | 0.00091749
[23 empty] | 1150.1198 | 0.70643 | [8 empty] | 2091.0227 | 0.00091828
[23 empty] | 1150.1359 | 0.7114 | [8 empty] | 2091.2368 | 0.00091669
[23 empty] | 1150.152 | 0.71 | [8 empty] | 2091.4512 | 0.00091352
[23 empty] | 1150.1683 | 0.70697 | [8 empty] | 2091.6655 | 0.00090954
[23 empty] | 1150.1844 | 0.71233 | [8 empty] | 2091.8799 | 0.00090478
[23 empty] | 1150.2007 | 0.70732 | [8 empty] | 2092.0942 | 0.00089922
[23 empty] | 1150.2169 | 0.7104 | [8 empty] | 2092.3086 | 0.00089525
[23 empty] | 1150.233 | 0.7119 | [8 empty] | 2092.5232 | 0.00089127
[23 empty] | 1150.2494 | 0.71485 | [8 empty] | 2092.7378 | 0.0008881
[23 empty] | 1150.2655 | 0.70967 | [8 empty] | 2092.9524 | 0.0008873
[23 empty] | 1150.2817 | 0.70859 | [8 empty] | 2093.167 | 0.00088889
[23 empty] | 1150.298 | 0.71769 | [8 empty] | 2093.3816 | 0.00089366
[23 empty] | 1150.3141 | 0.71798 | [8 empty] | 2093.5962 | 0.00090081
[23 empty] | 1150.3303 | 0.7167 | [8 empty] | 2093.811 | 0.00091034
[23 empty] | 1150.3466 | 0.71081 | [8 empty] | 2094.0259 | 0.00092384
[23 empty] | 1150.3627 | 0.71754 | [8 empty] | 2094.2407 | 0.00093894
[23 empty] | 1150.379 | 0.71696 | [8 empty] | 2094.4556 | 0.00095641
[23 empty] | 1150.3951 | 0.72215 | [8 empty] | 2094.6704 | 0.00097548
[23 empty] | 1150.4114 | 0.71961 | [8 empty] | 2094.8855 | 0.00099375
[23 empty] | 1150.4276 | 0.71495 | [8 empty] | 2095.1003 | 0.001012
[23 empty] | 1150.4437 | 0.71887 | [8 empty] | 2095.3154 | 0.0010287
[23 empty] | 1150.4601 | 0.71932 | [8 empty] | 2095.5305 | 0.0010414
[23 empty] | 1150.4762 | 0.72268 | [8 empty] | 2095.7458 | 0.0010509
[23 empty] | 1150.4923 | 0.71876 | [8 empty] | 2095.9609 | 0.0010573
[23 empty] | 1150.5087 | 0.7185 | [8 empty] | 2096.1763 | 0.0010589
[23 empty] | 1150.5248 | 0.718 | [8 empty] | 2096.3914 | 0.0010589
[23 empty] | 1150.5411 | 0.72318 | [8 empty] | 2096.6067 | 0.0010565
[23 empty] | 1150.5573 | 0.71783 | [8 empty] | 2096.822 | 0.0010533
[23 empty] | 1150.5734 | 0.71937 | [8 empty] | 2097.0376 | 0.0010494
[23 empty] | 1150.5897 | 0.71775 | [8 empty] | 2097.2529 | 0.0010462
[23 empty] | 1150.6058 | 0.72388 | [8 empty] | 2097.4685 | 0.0010414
[23 empty] | 1150.6222 | 0.72193 | [8 empty] | 2097.6841 | 0.0010366
[23 empty] | 1150.6383 | 0.72649 | [8 empty] | 2097.8997 | 0.0010311
[23 empty] | 1150.6545 | 0.72479 | [8 empty] | 2098.1152 | 0.0010231
[23 empty] | 1150.6708 | 0.72077 | [8 empty] | 2098.3311 | 0.0010152
[23 empty] | 1150.687 | 0.72888 | [8 empty] | 2098.5466 | 0.0010057
[23 empty] | 1150.7031 | 0.72914 | [8 empty] | 2098.7625 | 0.00099692
[23 empty] | 1150.7195 | 0.71958 | [8 empty] | 2098.9783 | 0.00098819
[23 empty] | 1150.7356 | 0.72256 | [8 empty] | 2099.1941 | 0.00098183
[23 empty] | 1150.752 | 0.72107 | [8 empty] | 2099.4099 | 0.00097707
[23 empty] | 1150.7681 | 0.72356 | [8 empty] | 2099.626 | 0.00097548
[23 empty] | 1150.7842 | 0.72006 | [8 empty] | 2099.842 | 0.00097627
[23 empty] | 1150.8005 | 0.71942 | [8 empty] | 2100.0579 | 0.00097945
[23 empty] | 1150.8166 | 0.73016 | [8 empty] | 2100.2742 | 0.00098342
[23 empty] | 1150.8329 | 0.72645 | [8 empty] | 2100.4902 | 0.00098739
[23 empty] | 1150.8491 | 0.72118 | [8 empty] | 2100.7063 | 0.00099136
[23 empty] | 1150.8654 | 0.72425 | [8 empty] | 2100.9226 | 0.00099295
[23 empty] | 1150.8817 | 0.72162 | [8 empty] | 2101.1389 | 0.00099216
[23 empty] | 1150.8978 | 0.72941 | [8 empty] | 2101.3552 | 0.00099057
[23 empty] | 1150.9139 | 0.72954 | [8 empty] | 2101.5715 | 0.00098739
[23 empty] | 1150.9303 | 0.72524 | [8 empty] | 2101.7878 | 0.00098501
[23 empty] | 1150.9465 | 0.7319 | [8 empty] | 2102.0044 | 0.00098342
[23 empty] | 1150.9628 | 0.72573 | [8 empty] | 2102.2207 | 0.00098342
[23 empty] | 1150.979 | 0.72436 | [8 empty] | 2102.4373 | 0.00098501
[23 empty] | 1150.9951 | 0.72898 | [8 empty] | 2102.6538 | 0.00098739
[23 empty] | 1151.0115 | 0.7292 | [8 empty] | 2102.8704 | 0.00099136
[23 empty] | 1151.0276 | 0.7289 | [8 empty] | 2103.0872 | 0.00099454
[23 empty] | 1151.0438 | 0.72316 | [8 empty] | 2103.3037 | 0.00099692
[23 empty] | 1151.0601 | 0.72936 | [8 empty] | 2103.5205 | 0.00099931
[23 empty] | 1151.0763 | 0.72933 | [8 empty] | 2103.7373 | 0.0010001
[23 empty] | 1151.0925 | 0.73028 | [8 empty] | 2103.9541 | 0.0010017
[23 empty] | 1151.1088 | 0.73452 | [8 empty] | 2104.1711 | 0.0010041
[23 empty] | 1151.125 | 0.73311 | [8 empty] | 2104.3879 | 0.0010088
[23 empty] | 1151.1412 | 0.73002 | [8 empty] | 2104.605 | 0.001016
[23 empty] | 1151.1575 | 0.73492 | [8 empty] | 2104.822 | 0.0010247
[23 empty] | 1151.1736 | 0.74182 | [8 empty] | 2105.0391 | 0.0010358
[23 empty] | 1151.1899 | 0.73495 | [8 empty] | 2105.2561 | 0.0010486
[23 empty] | 1151.2061 | 0.7299 | [8 empty] | 2105.4734 | 0.0010613
[23 empty] | 1151.2224 | 0.73569 | [8 empty] | 2105.6904 | 0.0010724
[23 empty] | 1151.2386 | 0.72967 | [8 empty] | 2105.9077 | 0.0010819
[23 empty] | 1151.2548 | 0.73284 | [8 empty] | 2106.125 | 0.0010899
[23 empty] | 1151.2711 | 0.7367 | [8 empty] | 2106.3423 | 0.0010938
[23 empty] | 1151.2872 | 0.73815 | [8 empty] | 2106.5598 | 0.0010954
[23 empty] | 1151.3036 | 0.73884 | [8 empty] | 2106.7771 | 0.001093
[23 empty] | 1151.3198 | 0.74056 | [8 empty] | 2106.9946 | 0.0010883
[23 empty] | 1151.3359 | 0.7367 | [8 empty] | 2107.2122 | 0.0010803
[23 empty] | 1151.3523 | 0.73889 | [8 empty] | 2107.4297 | 0.0010692
[23 empty] | 1151.3684 | 0.73889 | [8 empty] | 2107.6472 | 0.0010565
[23 empty] | 1151.3846 | 0.74576 | [8 empty] | 2107.865 | 0.0010414
[23 empty] | 1151.401 | 0.7388 | [8 empty] | 2108.0825 | 0.0010255
[23 empty] | 1151.4171 | 0.74181 | [8 empty] | 2108.3003 | 0.0010104
[23 empty] | 1151.4335 | 0.73809 | [8 empty] | 2108.5181 | 0.00099772
[23 empty] | 1151.4497 | 0.74442 | [8 empty] | 2108.7358 | 0.00098819
[23 empty] | 1151.4658 | 0.73924 | [8 empty] | 2108.9539 | 0.00098263
[23 empty] | 1151.4822 | 0.74293 | [8 empty] | 2109.1716 | 0.00098024
[23 empty] | 1151.4984 | 0.74195 | [8 empty] | 2109.3897 | 0.00098104
[23 empty] | 1151.5145 | 0.74298 | [8 empty] | 2109.6077 | 0.00098422
[23 empty] | 1151.5309 | 0.73517 | [8 empty] | 2109.8257 | 0.00098739
[23 empty] | 1151.547 | 0.74765 | [8 empty] | 2110.0437 | 0.00099057
[23 empty] | 1151.5634 | 0.74175 | [8 empty] | 2110.262 | 0.00099216
[23 empty] | 1151.5796 | 0.75064 | [8 empty] | 2110.4802 | 0.00099295
[23 empty] | 1151.5957 | 0.74246 | [8 empty] | 2110.6982 | 0.00099136
[23 empty] | 1151.6121 | 0.7457 | [8 empty] | 2110.9165 | 0.00098898
[23 empty] | 1151.6283 | 0.73774 | [8 empty] | 2111.135 | 0.0009858
[23 empty] | 1151.6447 | 0.75169 | [8 empty] | 2111.3533 | 0.00098263
[23 empty] | 1151.6608 | 0.74516 | [8 empty] | 2111.5718 | 0.00097945
[23 empty] | 1151.677 | 0.74598 | [8 empty] | 2111.79 | 0.00097865
[23 empty] | 1151.6934 | 0.74063 | [8 empty] | 2112.0086 | 0.00097865
[23 empty] | 1151.7095 | 0.75119 | [8 empty] | 2112.2273 | 0.00098183
[23 empty] | 1151.7257 | 0.74746 | [8 empty] | 2112.4458 | 0.0009866
[23 empty] | 1151.7421 | 0.74154 | [8 empty] | 2112.6643 | 0.00099216
[23 empty] | 1151.7582 | 0.73186 | [8 empty] | 2112.8831 | 0.00099851
[23 empty] | 1151.7745 | 0.73841 | [8 empty] | 2113.1018 | 0.0010041
[23 empty] | 1151.7908 | 0.74693 | [8 empty] | 2113.3206 | 0.0010073
[23 empty] | 1151.807 | 0.74543 | [8 empty] | 2113.5393 | 0.001008
[23 empty] | 1151.8232 | 0.74744 | [8 empty] | 2113.7583 | 0.0010065
[23 empty] | 1151.8395 | 0.75496 | [8 empty] | 2113.9773 | 0.0010033
[23 empty] | 1151.8557 | 0.74919 | [8 empty] | 2114.1961 | 0.00099931
[23 empty] | 1151.8721 | 0.74919 | [8 empty] | 2114.415 | 0.00099772
[23 empty] | 1151.8882 | 0.75316 | [8 empty] | 2114.6343 | 0.00099931
[23 empty] | 1151.9045 | 0.74783 | [8 empty] | 2114.8533 | 0.0010049
[23 empty] | 1151.9208 | 0.75047 | [8 empty] | 2115.0725 | 0.0010136
[23 empty] | 1151.9369 | 0.75312 | [8 empty] | 2115.2915 | 0.0010263
[23 empty] | 1151.9532 | 0.75146 | [8 empty] | 2115.5107 | 0.0010414
[23 empty] | 1151.9695 | 0.75214 | [8 empty] | 2115.73 | 0.0010565
[23 empty] | 1151.9858 | 0.75219 | [8 empty] | 2115.9495 | 0.00107
[23 empty] | 1152.0021 | 0.75302 | [8 empty] | 2116.1687 | 0.0010819
[23 empty] | 1152.0182 | 0.75385 | [8 empty] | 2116.3882 | 0.0010891
[23 empty] | 1152.0345 | 0.75343 | [8 empty] | 2116.6077 | 0.001093
[23 empty] | 1152.0508 | 0.75646 | [8 empty] | 2116.8272 | 0.0010915
[23 empty] | 1152.067 | 0.75073 | [8 empty] | 2117.0466 | 0.0010843
[23 empty] | 1152.0833 | 0.75636 | [8 empty] | 2117.2661 | 0.0010724
[23 empty] | 1152.0995 | 0.75393 | [8 empty] | 2117.4858 | 0.0010557
[23 empty] | 1152.1158 | 0.75747 | [8 empty] | 2117.7056 | 0.0010358
[23 empty] | 1152.1321 | 0.75319 | [8 empty] | 2117.9253 | 0.0010128
[23 empty] | 1152.1483 | 0.76308 | [8 empty] | 2118.145 | 0.00098898
[23 empty] | 1152.1646 | 0.76387 | [8 empty] | 2118.3648 | 0.00096594
[23 empty] | 1152.1808 | 0.75233 | [8 empty] | 2118.5847 | 0.00094609
[23 empty] | 1152.197 | 0.75895 | [8 empty] | 2118.8047 | 0.0009302
[23 empty] | 1152.2134 | 0.7596 | [8 empty] | 2119.0247 | 0.00092067
[23 empty] | 1152.2296 | 0.7586 | [8 empty] | 2119.2446 | 0.00091828
[23 empty] | 1152.246 | 0.75715 | [8 empty] | 2119.4646 | 0.00091987
[23 empty] | 1152.2621 | 0.75792 | [8 empty] | 2119.6848 | 0.00092623
[23 empty] | 1152.2783 | 0.75794 | [8 empty] | 2119.9048 | 0.00093417
[23 empty] | 1152.2947 | 0.76183 | [8 empty] | 2120.125 | 0.00094132
[23 empty] | 1152.3109 | 0.75895 | [8 empty] | 2120.3452 | 0.00094609
[23 empty] | 1152.3273 | 0.75651 | [8 empty] | 2120.5654 | 0.00094767
[23 empty] | 1152.3435 | 0.74701 | [8 empty] | 2120.7859 | 0.00094688
[23 empty] | 1152.3596 | 0.74348 | [8 empty] | 2121.0061 | 0.0009445
[23 empty] | 1152.376 | 0.7519 | [8 empty] | 2121.2266 | 0.00094132
[23 empty] | 1152.3922 | 0.75762 | [8 empty] | 2121.447 | 0.00093814
[23 empty] | 1152.4084 | 0.76385 | [8 empty] | 2121.6675 | 0.00093655
[23 empty] | 1152.4248 | 0.76179 | [8 empty] | 2121.8882 | 0.00093655
[23 empty] | 1152.441 | 0.75587 | [8 empty] | 2122.1086 | 0.00093655
[23 empty] | 1152.4574 | 0.75323 | [8 empty] | 2122.3293 | 0.00093735
[23 empty] | 1152.4735 | 0.75784 | [8 empty] | 2122.55 | 0.00093735
[23 empty] | 1152.4897 | 0.7643 | [8 empty] | 2122.7708 | 0.00093735
[23 empty] | 1152.5061 | 0.76431 | [8 empty] | 2122.9914 | 0.00093576
[23 empty] | 1152.5223 | 0.7718 | [8 empty] | 2123.2124 | 0.00093417
[23 empty] | 1152.5386 | 0.76855 | [8 empty] | 2123.4333 | 0.00093179
[23 empty] | 1152.5549 | 0.76578 | [8 empty] | 2123.6541 | 0.00092782
[23 empty] | 1152.5712 | 0.76197 | [8 empty] | 2123.875 | 0.00092225
[23 empty] | 1152.5875 | 0.76962 | [8 empty] | 2124.0962 | 0.0009159
[23 empty] | 1152.6038 | 0.77282 | [8 empty] | 2124.3171 | 0.00090875
[23 empty] | 1152.6199 | 0.76745 | [8 empty] | 2124.5383 | 0.0009016
[23 empty] | 1152.6362 | 0.76499 | [8 empty] | 2124.7595 | 0.00089445
[23 empty] | 1152.6525 | 0.76448 | [8 empty] | 2124.9807 | 0.00089048
[23 empty] | 1152.6688 | 0.76625 | [8 empty] | 2125.2019 | 0.00089048
[23 empty] | 1152.6851 | 0.76943 | [8 empty] | 2125.4231 | 0.00089525
[23 empty] | 1152.7013 | 0.77363 | [8 empty] | 2125.6445 | 0.00090637
[23 empty] | 1152.7177 | 0.77168 | [8 empty] | 2125.8657 | 0.00092305
[23 empty] | 1152.7339 | 0.77308 | [8 empty] | 2126.0872 | 0.0009445
[23 empty] | 1152.7501 | 0.77661 | [8 empty] | 2126.3088 | 0.00096833
[23 empty] | 1152.7665 | 0.77746 | [8 empty] | 2126.5303 | 0.00099375
[23 empty] | 1152.7827 | 0.76934 | [8 empty] | 2126.7517 | 0.0010176
[23 empty] | 1152.7991 | 0.76813 | [8 empty] | 2126.9734 | 0.0010382
[23 empty] | 1152.8153 | 0.77393 | [8 empty] | 2127.1951 | 0.0010549
[23 empty] | 1152.8315 | 0.77629 | [8 empty] | 2127.4167 | 0.001066
[23 empty] | 1152.8479 | 0.77461 | [8 empty] | 2127.6384 | 0.0010732
[23 empty] | 1152.8641 | 0.77484 | [8 empty] | 2127.8603 | 0.0010764
[23 empty] | 1152.8802 | 0.77142 | [8 empty] | 2128.082 | 0.0010756
[23 empty] | 1152.8966 | 0.77347 | [8 empty] | 2128.3039 | 0.0010716
[23 empty] | 1152.9128 | 0.77083 | [8 empty] | 2128.5259 | 0.0010621
[23 empty] | 1152.9292 | 0.77457 | [8 empty] | 2128.7478 | 0.0010486
[23 empty] | 1152.9454 | 0.77315 | [8 empty] | 2128.97 | 0.0010311
[23 empty] | 1152.9617 | 0.77344 | [8 empty] | 2129.1919 | 0.0010088
[23 empty] | 1152.978 | 0.77879 | [8 empty] | 2129.4141 | 0.00098342
[23 empty] | 1152.9943 | 0.77987 | [8 empty] | 2129.6362 | 0.00095641
[23 empty] | 1153.0106 | 0.77439 | [8 empty] | 2129.8584 | 0.00093099
[23 empty] | 1153.0269 | 0.7767 | [8 empty] | 2130.0808 | 0.00090875
[23 empty] | 1153.0431 | 0.77596 | [8 empty] | 2130.303 | 0.00089048
[23 empty] | 1153.0594 | 0.77938 | [8 empty] | 2130.5254 | 0.00087936
[23 empty] | 1153.0757 | 0.77584 | [8 empty] | 2130.7478 | 0.00087459
[23 empty] | 1153.0919 | 0.78228 | [8 empty] | 2130.9702 | 0.00087539
[23 empty] | 1153.1083 | 0.78089 | [8 empty] | 2131.1926 | 0.00088333
[23 empty] | 1153.1245 | 0.78505 | [8 empty] | 2131.4153 | 0.00089525
[23 empty] | 1153.141 | 0.77548 | [8 empty] | 2131.6379 | 0.00091113
[23 empty] | 1153.1572 | 0.78216 | [8 empty] | 2131.8603 | 0.0009302
[23 empty] | 1153.1735 | 0.78175 | [8 empty] | 2132.083 | 0.00095085
[23 empty] | 1153.1898 | 0.78093 | [8 empty] | 2132.3059 | 0.00097151
[23 empty] | 1153.2061 | 0.77894 | [8 empty] | 2132.5286 | 0.00099216
[23 empty] | 1153.2223 | 0.78929 | [8 empty] | 2132.7515 | 0.0010112
[23 empty] | 1153.2386 | 0.78097 | [8 empty] | 2132.9744 | 0.0010271
[23 empty] | 1153.2549 | 0.78535 | [8 empty] | 2133.1973 | 0.0010398
[23 empty] | 1153.2712 | 0.78615 | [8 empty] | 2133.4202 | 0.0010494
[23 empty] | 1153.2875 | 0.78002 | [8 empty] | 2133.6431 | 0.0010541
[23 empty] | 1153.3037 | 0.78319 | [8 empty] | 2133.8662 | 0.0010565
[23 empty] | 1153.3201 | 0.7858 | [8 empty] | 2134.0894 | 0.0010557
[23 empty] | 1153.3363 | 0.78646 | [8 empty] | 2134.3125 | 0.0010525
[23 empty] | 1153.3527 | 0.78631 | [8 empty] | 2134.5356 | 0.0010478
[23 empty] | 1153.3689 | 0.78583 | [8 empty] | 2134.7588 | 0.0010422
[23 empty] | 1153.3851 | 0.79178 | [8 empty] | 2134.9822 | 0.0010343
[23 empty] | 1153.4016 | 0.78614 | [8 empty] | 2135.2053 | 0.0010263
[23 empty] | 1153.4178 | 0.78781 | [8 empty] | 2135.4287 | 0.0010176
[23 empty] | 1153.4341 | 0.79061 | [8 empty] | 2135.6521 | 0.001008
[23 empty] | 1153.4504 | 0.78519 | [8 empty] | 2135.8757 | 0.00099851
[23 empty] | 1153.4667 | 0.78824 | [8 empty] | 2136.0991 | 0.00098978
[23 empty] | 1153.483 | 0.7871 | [8 empty] | 2136.3227 | 0.00098342
[23 empty] | 1153.4993 | 0.7908 | [8 empty] | 2136.5464 | 0.00098104
[23 empty] | 1153.5155 | 0.7898 | [8 empty] | 2136.77 | 0.00098342
[23 empty] | 1153.5319 | 0.79135 | [8 empty] | 2136.9936 | 0.00099057
[23 empty] | 1153.5481 | 0.79486 | [8 empty] | 2137.2175 | 0.0010017
[23 empty] | 1153.5645 | 0.79286 | [8 empty] | 2137.4412 | 0.0010152
[23 empty] | 1153.5808 | 0.79064 | [8 empty] | 2137.665 | 0.0010271
[23 empty] | 1153.597 | 0.78965 | [8 empty] | 2137.8889 | 0.0010366
[23 empty] | 1153.6134 | 0.79177 | [8 empty] | 2138.1128 | 0.0010398
[23 empty] | 1153.6296 | 0.78977 | [8 empty] | 2138.3369 | 0.0010374
[23 empty] | 1153.6459 | 0.79308 | [8 empty] | 2138.5608 | 0.0010295
[23 empty] | 1153.6622 | 0.79354 | [8 empty] | 2138.7849 | 0.001016
[23 empty] | 1153.6786 | 0.79103 | [8 empty] | 2139.009 | 0.0010001
[23 empty] | 1153.6949 | 0.79843 | [8 empty] | 2139.2332 | 0.00098422
[23 empty] | 1153.7112 | 0.79562 | [8 empty] | 2139.4575 | 0.00096992
[23 empty] | 1153.7274 | 0.79577 | [8 empty] | 2139.6816 | 0.0009588
[23 empty] | 1153.7438 | 0.79748 | [8 empty] | 2139.906 | 0.00095244
[23 empty] | 1153.76 | 0.78798 | [8 empty] | 2140.1304 | 0.00095006
[23 empty] | 1153.7764 | 0.79002 | [8 empty] | 2140.3547 | 0.00095323
[23 empty] | 1153.7927 | 0.79848 | [8 empty] | 2140.5793 | 0.00095959
[23 empty] | 1153.809 | 0.79518 | [8 empty] | 2140.8037 | 0.00096912
[23 empty] | 1153.8253 | 0.79802 | [8 empty] | 2141.0283 | 0.00098024
[23 empty] | 1153.8416 | 0.80216 | [8 empty] | 2141.2529 | 0.00099136
[23 empty] | 1153.8579 | 0.79277 | [8 empty] | 2141.4775 | 0.0010009
[23 empty] | 1153.8743 | 0.79305 | [8 empty] | 2141.7022 | 0.0010065
[23 empty] | 1153.8905 | 0.80104 | [8 empty] | 2141.927 | 0.0010073
[23 empty] | 1153.9067 | 0.79922 | [8 empty] | 2142.1516 | 0.0010025
[23 empty] | 1153.9231 | 0.79936 | [8 empty] | 2142.3765 | 0.00099295
[23 empty] | 1153.9395 | 0.79516 | [8 empty] | 2142.6013 | 0.00097945
[23 empty] | 1153.9558 | 0.79726 | [8 empty] | 2142.8264 | 0.00096277
[23 empty] | 1153.972 | 0.80423 | [8 empty] | 2143.0513 | 0.00094529
[23 empty] | 1153.9883 | 0.79983 | [8 empty] | 2143.2764 | 0.00092782
[23 empty] | 1154.0046 | 0.80643 | [8 empty] | 2143.5015 | 0.00091352
[23 empty] | 1154.021 | 0.7982 | [8 empty] | 2143.7266 | 0.00090319
[23 empty] | 1154.0374 | 0.80866 | [8 empty] | 2143.9517 | 0.00089842
[23 empty] | 1154.0536 | 0.80101 | [8 empty] | 2144.1768 | 0.00090001
[23 empty] | 1154.0698 | 0.80574 | [8 empty] | 2144.4021 | 0.00090637
[23 empty] | 1154.0863 | 0.8033 | [8 empty] | 2144.6274 | 0.00091749
[23 empty] | 1154.1025 | 0.80556 | [8 empty] | 2144.8528 | 0.0009302
[23 empty] | 1154.1188 | 0.80097 | [8 empty] | 2145.0781 | 0.00094291
[23 empty] | 1154.1351 | 0.80726 | [8 empty] | 2145.3037 | 0.00095323
[23 empty] | 1154.1515 | 0.80558 | [8 empty] | 2145.5291 | 0.00096038
[23 empty] | 1154.1678 | 0.80472 | [8 empty] | 2145.7546 | 0.00096277
[23 empty] | 1154.1841 | 0.80256 | [8 empty] | 2145.9802 | 0.00096118
[23 empty] | 1154.2003 | 0.8061 | [8 empty] | 2146.2058 | 0.00095641
[23 empty] | 1154.2168 | 0.80317 | [8 empty] | 2146.4316 | 0.00094926
[23 empty] | 1154.233 | 0.80649 | [8 empty] | 2146.6572 | 0.00094211
[23 empty] | 1154.2493 | 0.80536 | [8 empty] | 2146.8831 | 0.00093576
[23 empty] | 1154.2657 | 0.80982 | [8 empty] | 2147.1089 | 0.00093099
[23 empty] | 1154.282 | 0.80366 | [8 empty] | 2147.3347 | 0.00092782
[23 empty] | 1154.2983 | 0.80803 | [8 empty] | 2147.5606 | 0.00092623
[23 empty] | 1154.3147 | 0.81019 | [8 empty] | 2147.7866 | 0.00092623
[23 empty] | 1154.3309 | 0.81124 | [8 empty] | 2148.0127 | 0.00092623
[23 empty] | 1154.3473 | 0.8102 | [8 empty] | 2148.2388 | 0.00092861
[23 empty] | 1154.3635 | 0.80724 | [8 empty] | 2148.4648 | 0.00093179
[23 empty] | 1154.38 | 0.80654 | [8 empty] | 2148.6909 | 0.00093814
[23 empty] | 1154.3962 | 0.81046 | [8 empty] | 2148.9172 | 0.00094767
[23 empty] | 1154.4125 | 0.81158 | [8 empty] | 2149.1433 | 0.00095959
[23 empty] | 1154.429 | 0.81495 | [8 empty] | 2149.3696 | 0.00097389
[23 empty] | 1154.4452 | 0.81515 | [8 empty] | 2149.5959 | 0.00098898
[23 empty] | 1154.4614 | 0.80629 | [8 empty] | 2149.8225 | 0.0010025
[23 empty] | 1154.4779 | 0.81239 | [8 empty] | 2150.0488 | 0.0010136
[23 empty] | 1154.4941 | 0.8125 | [8 empty] | 2150.2754 | 0.0010208
[23 empty] | 1154.5105 | 0.81641 | [8 empty] | 2150.5019 | 0.0010239
[23 empty] | 1154.5269 | 0.81652 | [8 empty] | 2150.7285 | 0.0010239
[23 empty] | 1154.5431 | 0.81604 | [8 empty] | 2150.9551 | 0.00102
[23 empty] | 1154.5596 | 0.81614 | [8 empty] | 2151.1819 | 0.0010144
[23 empty] | 1154.5758 | 0.81441 | [8 empty] | 2151.4084 | 0.001008
[23 empty] | 1154.592 | 0.81443 | [8 empty] | 2151.6352 | 0.0010017
[23 empty] | 1154.6085 | 0.81689 | [8 empty] | 2151.8621 | 0.00099534
[23 empty] | 1154.6248 | 0.81425 | [8 empty] | 2152.0889 | 0.00098978
[23 empty] | 1154.6411 | 0.81584 | [8 empty] | 2152.3159 | 0.00098422
[23 empty] | 1154.6575 | 0.81373 | [8 empty] | 2152.543 | 0.00097865
[23 empty] | 1154.6737 | 0.81554 | [8 empty] | 2152.7698 | 0.00097151
[23 empty] | 1154.6902 | 0.81937 | [8 empty] | 2152.9968 | 0.00096436
[23 empty] | 1154.7064 | 0.81616 | [8 empty] | 2153.2241 | 0.00095641
[23 empty] | 1154.7228 | 0.8152 | [8 empty] | 2153.4512 | 0.00094767
[23 empty] | 1154.7391 | 0.81426 | [8 empty] | 2153.6785 | 0.00094053
[23 empty] | 1154.7554 | 0.82028 | [8 empty] | 2153.9058 | 0.00093417
[23 empty] | 1154.7719 | 0.82295 | [8 empty] | 2154.1331 | 0.00093099
[23 empty] | 1154.7881 | 0.82091 | [8 empty] | 2154.3603 | 0.00093099
[23 empty] | 1154.8043 | 0.8227 | [8 empty] | 2154.5876 | 0.00093417
[23 empty] | 1154.8208 | 0.81855 | [8 empty] | 2154.8152 | 0.00094132
[23 empty] | 1154.837 | 0.81716 | [8 empty] | 2155.0427 | 0.00095244
[23 empty] | 1154.8535 | 0.81797 | [8 empty] | 2155.2703 | 0.00096674
[23 empty] | 1154.8698 | 0.81886 | [8 empty] | 2155.4978 | 0.00098342
[23 empty] | 1154.886 | 0.82019 | [8 empty] | 2155.7253 | 0.0010009
[23 empty] | 1154.9025 | 0.82396 | [8 empty] | 2155.9531 | 0.0010192
[23 empty] | 1154.9187 | 0.81845 | [8 empty] | 2156.1809 | 0.0010351
[23 empty] | 1154.9351 | 0.82829 | [8 empty] | 2156.4087 | 0.0010494
[23 empty] | 1154.9514 | 0.82851 | [8 empty] | 2156.6365 | 0.0010605
[23 empty] | 1154.9678 | 0.82504 | [8 empty] | 2156.8643 | 0.0010676
[23 empty] | 1154.9841 | 0.82173 | [8 empty] | 2157.0923 | 0.00107
[23 empty] | 1155.0005 | 0.82866 | [8 empty] | 2157.3203 | 0.0010684
[23 empty] | 1155.0167 | 0.82509 | [8 empty] | 2157.5483 | 0.0010644
[23 empty] | 1155.0332 | 0.82707 | [8 empty] | 2157.7764 | 0.0010581
[23 empty] | 1155.0494 | 0.82875 | [8 empty] | 2158.0044 | 0.0010525
[23 empty] | 1155.0659 | 0.83111 | [8 empty] | 2158.2327 | 0.0010486
[23 empty] | 1155.0822 | 0.82599 | [8 empty] | 2158.4607 | 0.0010486
[23 empty] | 1155.0984 | 0.82725 | [8 empty] | 2158.689 | 0.0010517
[23 empty] | 1155.1149 | 0.82971 | [8 empty] | 2158.9175 | 0.0010597
[23 empty] | 1155.1311 | 0.82445 | [8 empty] | 2159.1458 | 0.0010692
[23 empty] | 1155.1475 | 0.83128 | [8 empty] | 2159.3743 | 0.0010811
[23 empty] | 1155.1638 | 0.82787 | [8 empty] | 2159.6025 | 0.0010922
[23 empty] | 1155.1802 | 0.82209 | [8 empty] | 2159.8311 | 0.0011034
[23 empty] | 1155.1965 | 0.83621 | [8 empty] | 2160.0596 | 0.0011129
[23 empty] | 1155.2129 | 0.82613 | [8 empty] | 2160.2883 | 0.0011208
[23 empty] | 1155.2291 | 0.83576 | [8 empty] | 2160.5168 | 0.001128
[23 empty] | 1155.2456 | 0.83404 | [8 empty] | 2160.7456 | 0.001132
[23 empty] | 1155.2618 | 0.83629 | [8 empty] | 2160.9744 | 0.0011343
[23 empty] | 1155.2782 | 0.8343 | [8 empty] | 2161.2031 | 0.0011328
[23 empty] | 1155.2947 | 0.82917 | [8 empty] | 2161.4321 | 0.0011288
[23 empty] | 1155.3109 | 0.8338 | [8 empty] | 2161.6609 | 0.0011224
[23 empty] | 1155.3274 | 0.83026 | [8 empty] | 2161.8899 | 0.0011137
[23 empty] | 1155.3436 | 0.83453 | [8 empty] | 2162.1189 | 0.001105
[23 empty] | 1155.36 | 0.83444 | [8 empty] | 2162.3479 | 0.0010962
[23 empty] | 1155.3763 | 0.83885 | [8 empty] | 2162.5769 | 0.0010883
[23 empty] | 1155.3927 | 0.83496 | [8 empty] | 2162.8061 | 0.0010803
[23 empty] | 1155.4091 | 0.83381 | [8 empty] | 2163.0352 | 0.0010708
[23 empty] | 1155.4254 | 0.84084 | [8 empty] | 2163.2644 | 0.0010597
[23 empty] | 1155.4416 | 0.83446 | [8 empty] | 2163.4939 | 0.0010454
[23 empty] | 1155.4581 | 0.83175 | [8 empty] | 2163.7231 | 0.0010271
[23 empty] | 1155.4745 | 0.83084 | [8 empty] | 2163.9524 | 0.0010057
[23 empty] | 1155.4907 | 0.83552 | [8 empty] | 2164.1819 | 0.00098263
[23 empty] | 1155.5072 | 0.82714 | [8 empty] | 2164.4114 | 0.0009588
[23 empty] | 1155.5234 | 0.83465 | [8 empty] | 2164.6409 | 0.00093655
[23 empty] | 1155.5399 | 0.8391 | [8 empty] | 2164.8706 | 0.00091828
[23 empty] | 1155.5562 | 0.83791 | [8 empty] | 2165.1001 | 0.00090557
[23 empty] | 1155.5725 | 0.84225 | [8 empty] | 2165.3298 | 0.00090001
[23 empty] | 1155.589 | 0.84399 | [8 empty] | 2165.5596 | 0.00090001
[23 empty] | 1155.6052 | 0.84473 | [8 empty] | 2165.7893 | 0.00090716
[23 empty] | 1155.6216 | 0.83791 | [8 empty] | 2166.019 | 0.00091908
[23 empty] | 1155.6379 | 0.84885 | [8 empty] | 2166.249 | 0.00093417
[23 empty] | 1155.6543 | 0.83929 | [8 empty] | 2166.4788 | 0.00095085
[23 empty] | 1155.6708 | 0.83836 | [8 empty] | 2166.7087 | 0.00096833
[23 empty] | 1155.687 | 0.84461 | [8 empty] | 2166.939 | 0.00098342
[23 empty] | 1155.7034 | 0.84421 | [8 empty] | 2167.1689 | 0.00099613
[23 empty] | 1155.7198 | 0.84395 | [8 empty] | 2167.3989 | 0.0010041
[23 empty] | 1155.7361 | 0.84912 | [8 empty] | 2167.6292 | 0.0010088
[23 empty] | 1155.7526 | 0.84559 | [8 empty] | 2167.8594 | 0.0010088
[23 empty] | 1155.7688 | 0.84644 | [8 empty] | 2168.0896 | 0.0010073
[23 empty] | 1155.7852 | 0.84814 | [8 empty] | 2168.3198 | 0.0010033
[23 empty] | 1155.8016 | 0.84973 | [8 empty] | 2168.5503 | 0.00099931
[23 empty] | 1155.8179 | 0.85142 | [8 empty] | 2168.7808 | 0.00099692
[23 empty] | 1155.8342 | 0.84734 | [8 empty] | 2169.0112 | 0.00099692
[23 empty] | 1155.8507 | 0.84555 | [8 empty] | 2169.2417 | 0.0010001
[23 empty] | 1155.8669 | 0.84958 | [8 empty] | 2169.4722 | 0.0010057
[23 empty] | 1155.8834 | 0.84785 | [8 empty] | 2169.7029 | 0.0010136
[23 empty] | 1155.8998 | 0.85003 | [8 empty] | 2169.9333 | 0.0010223
[23 empty] | 1155.916 | 0.85086 | [8 empty] | 2170.1641 | 0.0010303
[23 empty] | 1155.9325 | 0.85598 | [8 empty] | 2170.3948 | 0.0010382
[23 empty] | 1155.9489 | 0.85169 | [8 empty] | 2170.6257 | 0.0010438
[23 empty] | 1155.9651 | 0.84989 | [8 empty] | 2170.8564 | 0.001047
[23 empty] | 1155.9816 | 0.85072 | [8 empty] | 2171.0874 | 0.0010478
[23 empty] | 1155.9979 | 0.8508 | [8 empty] | 2171.3184 | 0.001047
[23 empty] | 1156.0144 | 0.85683 | [8 empty] | 2171.5493 | 0.001043
[23 empty] | 1156.0306 | 0.85317 | [8 empty] | 2171.7805 | 0.0010374
[23 empty] | 1156.047 | 0.85579 | [8 empty] | 2172.0115 | 0.0010311
[23 empty] | 1156.0635 | 0.85754 | [8 empty] | 2172.2427 | 0.0010247
[23 empty] | 1156.0797 | 0.86191 | [8 empty] | 2172.4739 | 0.00102
[23 empty] | 1156.0962 | 0.85716 | [8 empty] | 2172.7051 | 0.0010184
[23 empty] | 1156.1125 | 0.86109 | [8 empty] | 2172.9363 | 0.0010208
[23 empty] | 1156.1288 | 0.85615 | [8 empty] | 2173.1677 | 0.0010279
[23 empty] | 1156.1453 | 0.85495 | [8 empty] | 2173.3992 | 0.0010382
[23 empty] | 1156.1616 | 0.85594 | [8 empty] | 2173.6306 | 0.0010525
[23 empty] | 1156.178 | 0.85427 | [8 empty] | 2173.8621 | 0.0010676
[23 empty] | 1156.1943 | 0.8543 | [8 empty] | 2174.0935 | 0.0010819
[23 empty] | 1156.2107 | 0.85626 | [8 empty] | 2174.3252 | 0.0010946
[23 empty] | 1156.2272 | 0.85778 | [8 empty] | 2174.5566 | 0.0011026
[23 empty] | 1156.2435 | 0.85816 | [8 empty] | 2174.7883 | 0.0011065
[23 empty] | 1156.2598 | 0.8589 | [8 empty] | 2175.02 | 0.001105
[23 empty] | 1156.2762 | 0.85497 | [8 empty] | 2175.2519 | 0.0010994
[23 empty] | 1156.2926 | 0.85924 | [8 empty] | 2175.4836 | 0.0010891
[23 empty] | 1156.309 | 0.86254 | [8 empty] | 2175.7156 | 0.0010764
[23 empty] | 1156.3253 | 0.8599 | [8 empty] | 2175.9475 | 0.0010613
[23 empty] | 1156.3417 | 0.861 | [8 empty] | 2176.1794 | 0.0010454
[23 empty] | 1156.3582 | 0.86076 | [8 empty] | 2176.4116 | 0.0010319
[23 empty] | 1156.3745 | 0.86061 | [8 empty] | 2176.6436 | 0.0010216
[23 empty] | 1156.3909 | 0.86433 | [8 empty] | 2176.8757 | 0.0010168
[23 empty] | 1156.4072 | 0.86074 | [8 empty] | 2177.1079 | 0.0010176
[23 empty] | 1156.4236 | 0.8616 | [8 empty] | 2177.3401 | 0.0010239
[23 empty] | 1156.4401 | 0.86079 | [8 empty] | 2177.5725 | 0.0010351
[23 empty] | 1156.4564 | 0.86257 | [8 empty] | 2177.8047 | 0.0010486
[23 empty] | 1156.4727 | 0.86402 | [8 empty] | 2178.0371 | 0.0010621
[23 empty] | 1156.4891 | 0.86159 | [8 empty] | 2178.2695 | 0.0010724
[23 empty] | 1156.5055 | 0.87081 | [8 empty] | 2178.5019 | 0.0010779
[23 empty] | 1156.5219 | 0.86277 | [8 empty] | 2178.7346 | 0.0010764
[23 empty] | 1156.5383 | 0.8632 | [8 empty] | 2178.967 | 0.0010676
[23 empty] | 1156.5547 | 0.86945 | [8 empty] | 2179.1997 | 0.0010541
[23 empty] | 1156.571 | 0.86605 | [8 empty] | 2179.4324 | 0.0010358
[23 empty] | 1156.5874 | 0.86576 | [8 empty] | 2179.665 | 0.0010176
[23 empty] | 1156.6038 | 0.86478 | [8 empty] | 2179.898 | 0.0010009
[23 empty] | 1156.6202 | 0.86793 | [8 empty] | 2180.1306 | 0.00098739
[23 empty] | 1156.6366 | 0.86647 | [8 empty] | 2180.3635 | 0.00097865
[23 empty] | 1156.653 | 0.86827 | [8 empty] | 2180.5964 | 0.00097548
[23 empty] | 1156.6693 | 0.86637 | [8 empty] | 2180.8296 | 0.00097548
[23 empty] | 1156.6857 | 0.86478 | [8 empty] | 2181.0625 | 0.00097945
[23 empty] | 1156.7021 | 0.87028 | [8 empty] | 2181.2957 | 0.00098501
[23 empty] | 1156.7185 | 0.86004 | [8 empty] | 2181.5288 | 0.00099136
[23 empty] | 1156.7349 | 0.87242 | [8 empty] | 2181.762 | 0.00099772
[23 empty] | 1156.7513 | 0.86911 | [8 empty] | 2181.9951 | 0.0010049
[23 empty] | 1156.7677 | 0.86749 | [8 empty] | 2182.2283 | 0.001012
[23 empty] | 1156.7842 | 0.87131 | [8 empty] | 2182.4617 | 0.00102
[23 empty] | 1156.8004 | 0.86696 | [8 empty] | 2182.6951 | 0.0010279
[23 empty] | 1156.8168 | 0.86848 | [8 empty] | 2182.9285 | 0.0010351
[23 empty] | 1156.8333 | 0.87721 | [8 empty] | 2183.1619 | 0.0010414
[23 empty] | 1156.8496 | 0.87026 | [8 empty] | 2183.3955 | 0.0010462
[23 empty] | 1156.866 | 0.87481 | [8 empty] | 2183.6289 | 0.0010486
[23 empty] | 1156.8824 | 0.86879 | [8 empty] | 2183.8625 | 0.0010486
[23 empty] | 1156.8988 | 0.86825 | [8 empty] | 2184.0962 | 0.0010478
[23 empty] | 1156.9153 | 0.87515 | [8 empty] | 2184.3301 | 0.001047
[23 empty] | 1156.9316 | 0.87178 | [8 empty] | 2184.5637 | 0.001047
[23 empty] | 1156.9479 | 0.87049 | [8 empty] | 2184.7976 | 0.0010486
[23 empty] | 1156.9644 | 0.87526 | [8 empty] | 2185.0315 | 0.0010517
[23 empty] | 1156.9807 | 0.87719 | [8 empty] | 2185.2654 | 0.0010573
[23 empty] | 1156.9971 | 0.87658 | [8 empty] | 2185.4993 | 0.0010637
[23 empty] | 1157.0136 | 0.87209 | [8 empty] | 2185.7334 | 0.00107
[23 empty] | 1157.0299 | 0.88059 | [8 empty] | 2185.9675 | 0.0010779
[23 empty] | 1157.0464 | 0.87693 | [8 empty] | 2186.2017 | 0.0010851
[23 empty] | 1157.0627 | 0.87685 | [8 empty] | 2186.4358 | 0.0010922
[23 empty] | 1157.0791 | 0.87754 | [8 empty] | 2186.6699 | 0.0010994
[23 empty] | 1157.0956 | 0.87601 | [8 empty] | 2186.9043 | 0.0011058
[23 empty] | 1157.1119 | 0.87609 | [8 empty] | 2187.1384 | 0.0011113
[23 empty] | 1157.1284 | 0.88422 | [8 empty] | 2187.3728 | 0.0011161
[23 empty] | 1157.1448 | 0.88243 | [8 empty] | 2187.6074 | 0.0011185
[23 empty] | 1157.1611 | 0.87866 | [8 empty] | 2187.8418 | 0.0011177
[23 empty] | 1157.1776 | 0.88006 | [8 empty] | 2188.0764 | 0.0011137
[23 empty] | 1157.194 | 0.88428 | [8 empty] | 2188.3108 | 0.0011058
[23 empty] | 1157.2102 | 0.8786 | [8 empty] | 2188.5454 | 0.0010954
[23 empty] | 1157.2268 | 0.87965 | [8 empty] | 2188.7803 | 0.0010811
[23 empty] | 1157.243 | 0.88209 | [8 empty] | 2189.0149 | 0.0010652
[23 empty] | 1157.2595 | 0.88262 | [8 empty] | 2189.2498 | 0.001047
[23 empty] | 1157.2759 | 0.88396 | [8 empty] | 2189.4846 | 0.0010279
[23 empty] | 1157.2922 | 0.88453 | [8 empty] | 2189.7195 | 0.0010096
[23 empty] | 1157.3087 | 0.88746 | [8 empty] | 2189.9543 | 0.00099295
[23 empty] | 1157.3251 | 0.88201 | [8 empty] | 2190.1892 | 0.00098024
[23 empty] | 1157.3414 | 0.88237 | [8 empty] | 2190.4243 | 0.00097151
[23 empty] | 1157.3579 | 0.88886 | [8 empty] | 2190.6594 | 0.00096753
[23 empty] | 1157.3743 | 0.88924 | [8 empty] | 2190.8945 | 0.00096833
[23 empty] | 1157.3907 | 0.886 | [8 empty] | 2191.1296 | 0.00097468
[23 empty] | 1157.4071 | 0.88138 | [8 empty] | 2191.365 | 0.00098501
[23 empty] | 1157.4235 | 0.88826 | [8 empty] | 2191.6001 | 0.00099851
[23 empty] | 1157.4401 | 0.8861 | [8 empty] | 2191.8355 | 0.0010136
[23 empty] | 1157.4564 | 0.89025 | [8 empty] | 2192.0708 | 0.0010295
[23 empty] | 1157.4729 | 0.88587 | [8 empty] | 2192.3064 | 0.0010438
[23 empty] | 1157.4893 | 0.89294 | [8 empty] | 2192.5417 | 0.0010565
[23 empty] | 1157.5056 | 0.89068 | [8 empty] | 2192.7773 | 0.0010668
[23 empty] | 1157.5221 | 0.88841 | [8 empty] | 2193.0129 | 0.001074
[23 empty] | 1157.5385 | 0.89016 | [8 empty] | 2193.2485 | 0.0010787
[23 empty] | 1157.5548 | 0.88636 | [8 empty] | 2193.4841 | 0.0010811
[23 empty] | 1157.5713 | 0.89061 | [8 empty] | 2193.72 | 0.0010819
[23 empty] | 1157.5876 | 0.8899 | [8 empty] | 2193.9558 | 0.0010811
[23 empty] | 1157.6041 | 0.89083 | [8 empty] | 2194.1917 | 0.0010803
[23 empty] | 1157.6205 | 0.89064 | [8 empty] | 2194.4275 | 0.0010795
[23 empty] | 1157.6368 | 0.8915 | [8 empty] | 2194.6633 | 0.0010787
[23 empty] | 1157.6533 | 0.8909 | [8 empty] | 2194.8994 | 0.0010779
[23 empty] | 1157.6697 | 0.89414 | [8 empty] | 2195.1355 | 0.0010779
[23 empty] | 1157.686 | 0.89613 | [8 empty] | 2195.3716 | 0.0010787
[23 empty] | 1157.7025 | 0.89372 | [8 empty] | 2195.6077 | 0.0010795
[23 empty] | 1157.719 | 0.89835 | [8 empty] | 2195.8438 | 0.0010795
[23 empty] | 1157.7355 | 0.89821 | [8 empty] | 2196.0801 | 0.0010795
[23 empty] | 1157.7518 | 0.89348 | [8 empty] | 2196.3164 | 0.0010772
[23 empty] | 1157.7682 | 0.89783 | [8 empty] | 2196.5527 | 0.0010724
[23 empty] | 1157.7847 | 0.89871 | [8 empty] | 2196.7891 | 0.0010644
[23 empty] | 1157.801 | 0.89353 | [8 empty] | 2197.0256 | 0.0010525
[23 empty] | 1157.8175 | 0.8979 | [8 empty] | 2197.262 | 0.0010366
[23 empty] | 1157.8339 | 0.89453 | [8 empty] | 2197.4985 | 0.0010176
[23 empty] | 1157.8502 | 0.89798 | [8 empty] | 2197.7351 | 0.00099692
[23 empty] | 1157.8668 | 0.89861 | [8 empty] | 2197.9717 | 0.00097468
[23 empty] | 1157.8832 | 0.89787 | [8 empty] | 2198.2085 | 0.00095323
[23 empty] | 1157.8995 | 0.89912 | [8 empty] | 2198.4453 | 0.00093338
[23 empty] | 1157.916 | 0.90698 | [8 empty] | 2198.6821 | 0.00091669
[23 empty] | 1157.9324 | 0.90374 | [8 empty] | 2198.9189 | 0.00090478
[23 empty] | 1157.9489 | 0.89429 | [8 empty] | 2199.1558 | 0.00089842
[23 empty] | 1157.9652 | 0.90329 | [8 empty] | 2199.3928 | 0.00089842
[23 empty] | 1157.9817 | 0.90484 | [8 empty] | 2199.6296 | 0.00090557
[23 empty] | 1157.9982 | 0.90377 | [8 empty] | 2199.8667 | 0.00092067
[23 empty] | 1158.0145 | 0.90562 | [8 empty] | 2200.104 | 0.00094053
[23 empty] | 1158.0309 | 0.90987 | [8 empty] | 2200.3411 | 0.00096515
[23 empty] | 1158.0474 | 0.90813 | [8 empty] | 2200.5784 | 0.00099136
[23 empty] | 1158.0637 | 0.90288 | [8 empty] | 2200.8154 | 0.0010152
[23 empty] | 1158.0803 | 0.90916 | [8 empty] | 2201.0527 | 0.0010358
[23 empty] | 1158.0967 | 0.89627 | [8 empty] | 2201.2903 | 0.0010509
[23 empty] | 1158.113 | 0.90279 | [8 empty] | 2201.5276 | 0.0010589
[23 empty] | 1158.1295 | 0.90111 | [8 empty] | 2201.7651 | 0.0010621
[23 empty] | 1158.1459 | 0.90345 | [8 empty] | 2202.0027 | 0.0010613
[23 empty] | 1158.1624 | 0.90239 | [8 empty] | 2202.2402 | 0.0010573
[23 empty] | 1158.1788 | 0.90012 | [8 empty] | 2202.4778 | 0.0010533
[23 empty] | 1158.1952 | 0.9085 | [8 empty] | 2202.7156 | 0.0010501
[23 empty] | 1158.2117 | 0.90982 | [8 empty] | 2202.9531 | 0.0010486
[23 empty] | 1158.228 | 0.91134 | [8 empty] | 2203.1909 | 0.0010478
[23 empty] | 1158.2444 | 0.91086 | [8 empty] | 2203.4287 | 0.0010486
[23 empty] | 1158.261 | 0.91085 | [8 empty] | 2203.6667 | 0.0010486
[23 empty] | 1158.2773 | 0.91704 | [8 empty] | 2203.9045 | 0.0010486
[23 empty] | 1158.2938 | 0.91719 | [8 empty] | 2204.1426 | 0.0010454
[23 empty] | 1158.3102 | 0.91133 | [8 empty] | 2204.3806 | 0.0010406
[23 empty] | 1158.3267 | 0.91425 | [8 empty] | 2204.6186 | 0.0010327
[23 empty] | 1158.3431 | 0.91475 | [8 empty] | 2204.8567 | 0.0010239
[23 empty] | 1158.3595 | 0.91339 | [8 empty] | 2205.095 | 0.0010136
[23 empty] | 1158.3759 | 0.90981 | [8 empty] | 2205.3333 | 0.0010041
[23 empty] | 1158.3925 | 0.91331 | [8 empty] | 2205.5715 | 0.00099692
[23 empty] | 1158.4088 | 0.91506 | [8 empty] | 2205.8098 | 0.00099295
[23 empty] | 1158.4253 | 0.91144 | [8 empty] | 2206.0481 | 0.00099295
[23 empty] | 1158.4416 | 0.91256 | [8 empty] | 2206.2866 | 0.00099772
[23 empty] | 1158.4581 | 0.91887 | [8 empty] | 2206.5251 | 0.0010073
[23 empty] | 1158.4746 | 0.91697 | [8 empty] | 2206.7637 | 0.0010208
[23 empty] | 1158.491 | 0.91822 | [8 empty] | 2207.0022 | 0.0010358
[23 empty] | 1158.5074 | 0.91752 | [8 empty] | 2207.241 | 0.0010501
[23 empty] | 1158.5239 | 0.91691 | [8 empty] | 2207.4797 | 0.0010621
[23 empty] | 1158.5403 | 0.91409 | [8 empty] | 2207.7183 | 0.0010684
[23 empty] | 1158.5568 | 0.9146 | [8 empty] | 2207.9573 | 0.0010676
[23 empty] | 1158.5732 | 0.91953 | [8 empty] | 2208.1961 | 0.0010613
[23 empty] | 1158.5896 | 0.91455 | [8 empty] | 2208.4351 | 0.0010501
[23 empty] | 1158.6061 | 0.91866 | [8 empty] | 2208.6738 | 0.0010358
[23 empty] | 1158.6224 | 0.91725 | [8 empty] | 2208.9128 | 0.0010231
[23 empty] | 1158.639 | 0.92061 | [8 empty] | 2209.1519 | 0.0010144
[23 empty] | 1158.6554 | 0.92393 | [8 empty] | 2209.3911 | 0.0010104
[23 empty] | 1158.6718 | 0.91768 | [8 empty] | 2209.6301 | 0.001012
[23 empty] | 1158.6884 | 0.91218 | [8 empty] | 2209.8694 | 0.0010176
[23 empty] | 1158.7047 | 0.91196 | [8 empty] | 2210.1086 | 0.0010255
[23 empty] | 1158.7211 | 0.91544 | [8 empty] | 2210.3481 | 0.0010335
[23 empty] | 1158.7377 | 0.92698 | [8 empty] | 2210.5874 | 0.0010398
[23 empty] | 1158.754 | 0.92213 | [8 empty] | 2210.8269 | 0.001043
[23 empty] | 1158.7705 | 0.91876 | [8 empty] | 2211.0664 | 0.001043
[23 empty] | 1158.787 | 0.91974 | [8 empty] | 2211.3059 | 0.0010382
[23 empty] | 1158.8033 | 0.92721 | [8 empty] | 2211.5454 | 0.0010311
[23 empty] | 1158.8198 | 0.92637 | [8 empty] | 2211.7852 | 0.0010223
[23 empty] | 1158.8363 | 0.92647 | [8 empty] | 2212.0247 | 0.001012
[23 empty] | 1158.8528 | 0.92982 | [8 empty] | 2212.2644 | 0.0010025
[23 empty] | 1158.8691 | 0.92658 | [8 empty] | 2212.5042 | 0.00099375
[23 empty] | 1158.8856 | 0.92703 | [8 empty] | 2212.7441 | 0.00098739
[23 empty] | 1158.9021 | 0.92664 | [8 empty] | 2212.9839 | 0.00098501
[23 empty] | 1158.9185 | 0.92693 | [8 empty] | 2213.2239 | 0.0009866
[23 empty] | 1158.9349 | 0.92905 | [8 empty] | 2213.4639 | 0.00099216
[23 empty] | 1158.9514 | 0.92712 | [8 empty] | 2213.7039 | 0.0010017
[23 empty] | 1158.9679 | 0.92254 | [8 empty] | 2213.9441 | 0.0010136
[23 empty] | 1158.9844 | 0.93391 | [8 empty] | 2214.1843 | 0.0010263
[23 empty] | 1159.0007 | 0.9318 | [8 empty] | 2214.4243 | 0.001039
[23 empty] | 1159.0172 | 0.93434 | [8 empty] | 2214.6645 | 0.0010494
[23 empty] | 1159.0337 | 0.9319 | [8 empty] | 2214.905 | 0.0010565
[23 empty] | 1159.0502 | 0.93721 | [8 empty] | 2215.1453 | 0.0010605
[23 empty] | 1159.0665 | 0.93246 | [8 empty] | 2215.3857 | 0.0010613
[23 empty] | 1159.083 | 0.92915 | [8 empty] | 2215.6262 | 0.0010597
[23 empty] | 1159.0995 | 0.93046 | [8 empty] | 2215.8667 | 0.0010573
[23 empty] | 1159.116 | 0.93053 | [8 empty] | 2216.1072 | 0.0010549
[23 empty] | 1159.1324 | 0.93589 | [8 empty] | 2216.3479 | 0.0010533
[23 empty] | 1159.1488 | 0.92954 | [8 empty] | 2216.5886 | 0.0010525
[23 empty] | 1159.1654 | 0.93494 | [8 empty] | 2216.8293 | 0.0010533
[23 empty] | 1159.1818 | 0.93693 | [8 empty] | 2217.0701 | 0.0010557
[23 empty] | 1159.1982 | 0.93471 | [8 empty] | 2217.3108 | 0.0010581
[23 empty] | 1159.2147 | 0.93227 | [8 empty] | 2217.5518 | 0.0010613
[23 empty] | 1159.2311 | 0.93495 | [8 empty] | 2217.7927 | 0.0010637
[23 empty] | 1159.2477 | 0.92781 | [8 empty] | 2218.0337 | 0.0010668
[23 empty] | 1159.264 | 0.93498 | [8 empty] | 2218.2747 | 0.0010692
[23 empty] | 1159.2805 | 0.94207 | [8 empty] | 2218.5159 | 0.0010716
[23 empty] | 1159.297 | 0.9361 | [8 empty] | 2218.7571 | 0.001074
[23 empty] | 1159.3134 | 0.94027 | [8 empty] | 2218.9983 | 0.0010764
[23 empty] | 1159.33 | 0.93829 | [8 empty] | 2219.2395 | 0.0010795
[23 empty] | 1159.3463 | 0.93959 | [8 empty] | 2219.4807 | 0.0010843
[23 empty] | 1159.3628 | 0.9385 | [8 empty] | 2219.7222 | 0.0010922
[23 empty] | 1159.3793 | 0.94615 | [8 empty] | 2219.9634 | 0.0011018
[23 empty] | 1159.3958 | 0.93704 | [8 empty] | 2220.2048 | 0.0011137
[23 empty] | 1159.4121 | 0.93923 | [8 empty] | 2220.4465 | 0.0011272
[23 empty] | 1159.4287 | 0.93638 | [8 empty] | 2220.688 | 0.0011407
[23 empty] | 1159.4451 | 0.93869 | [8 empty] | 2220.9297 | 0.0011534
[23 empty] | 1159.4617 | 0.94269 | [8 empty] | 2221.1714 | 0.0011629
[23 empty] | 1159.478 | 0.94163 | [8 empty] | 2221.4131 | 0.0011669
[23 empty] | 1159.4945 | 0.93989 | [8 empty] | 2221.6548 | 0.0011661
[23 empty] | 1159.511 | 0.94117 | [8 empty] | 2221.8967 | 0.0011598
[23 empty] | 1159.5275 | 0.94393 | [8 empty] | 2222.1384 | 0.0011479
[23 empty] | 1159.5439 | 0.94133 | [8 empty] | 2222.3804 | 0.0011336
[23 empty] | 1159.5604 | 0.94618 | [8 empty] | 2222.6223 | 0.0011185
[23 empty] | 1159.5768 | 0.94654 | [8 empty] | 2222.8645 | 0.0011058
[23 empty] | 1159.5934 | 0.94376 | [8 empty] | 2223.1064 | 0.0010962
[23 empty] | 1159.6097 | 0.94254 | [8 empty] | 2223.3486 | 0.001093
[23 empty] | 1159.6262 | 0.9485 | [8 empty] | 2223.5908 | 0.0010962
[23 empty] | 1159.6428 | 0.94658 | [8 empty] | 2223.833 | 0.0011034
[23 empty] | 1159.6592 | 0.94397 | [8 empty] | 2224.0754 | 0.0011145
[23 empty] | 1159.6758 | 0.94952 | [8 empty] | 2224.3179 | 0.0011272
[23 empty] | 1159.6921 | 0.95028 | [8 empty] | 2224.5603 | 0.0011391
[23 empty] | 1159.7086 | 0.94943 | [8 empty] | 2224.8027 | 0.0011494
[23 empty] | 1159.7251 | 0.94828 | [8 empty] | 2225.0452 | 0.0011574
[23 empty] | 1159.7416 | 0.94343 | [8 empty] | 2225.2876 | 0.0011637
[23 empty] | 1159.7579 | 0.94867 | [8 empty] | 2225.5303 | 0.0011693
[23 empty] | 1159.7745 | 0.94991 | [8 empty] | 2225.773 | 0.0011749
[23 empty] | 1159.791 | 0.9519 | [8 empty] | 2226.0156 | 0.0011812
[23 empty] | 1159.8075 | 0.95517 | [8 empty] | 2226.2586 | 0.0011892
[23 empty] | 1159.824 | 0.95022 | [8 empty] | 2226.5012 | 0.0011979
[23 empty] | 1159.8403 | 0.9519 | [8 empty] | 2226.7441 | 0.0012058
[23 empty] | 1159.8569 | 0.95214 | [8 empty] | 2226.9871 | 0.0012106
[23 empty] | 1159.8733 | 0.9581 | [8 empty] | 2227.2302 | 0.0012122
[23 empty] | 1159.8899 | 0.95852 | [8 empty] | 2227.4731 | 0.0012082
[23 empty] | 1159.9064 | 0.95717 | [8 empty] | 2227.7163 | 0.0011995
[23 empty] | 1159.9227 | 0.94975 | [8 empty] | 2227.9595 | 0.001186
[23 empty] | 1159.9393 | 0.95418 | [8 empty] | 2228.2026 | 0.0011685
[23 empty] | 1159.9557 | 0.95628 | [8 empty] | 2228.4458 | 0.0011494
[23 empty] | 1159.9722 | 0.95331 | [8 empty] | 2228.6892 | 0.0011304
[23 empty] | 1159.9888 | 0.95369 | [8 empty] | 2228.9326 | 0.0011129
[23 empty] | 1160.0051 | 0.96066 | [8 empty] | 2229.176 | 0.0011002
[23 empty] | 1160.0217 | 0.95052 | [8 empty] | 2229.4194 | 0.0010907
[23 empty] | 1160.0382 | 0.95765 | [8 empty] | 2229.6628 | 0.0010851
[23 empty] | 1160.0546 | 0.9488 | [8 empty] | 2229.9065 | 0.0010819
[23 empty] | 1160.0712 | 0.9567 | [8 empty] | 2230.1501 | 0.0010803
[23 empty] | 1160.0876 | 0.95765 | [8 empty] | 2230.3938 | 0.0010787
[23 empty] | 1160.104 | 0.95943 | [8 empty] | 2230.6375 | 0.0010748
[23 empty] | 1160.1206 | 0.95498 | [8 empty] | 2230.8814 | 0.0010684
[23 empty] | 1160.137 | 0.95476 | [8 empty] | 2231.1252 | 0.0010581
[23 empty] | 1160.1536 | 0.96308 | [8 empty] | 2231.3691 | 0.0010462
[23 empty] | 1160.17 | 0.95952 | [8 empty] | 2231.613 | 0.0010327
[23 empty] | 1160.1864 | 0.96621 | [8 empty] | 2231.8569 | 0.0010192
[23 empty] | 1160.203 | 0.95963 | [8 empty] | 2232.1011 | 0.0010088
[23 empty] | 1160.2195 | 0.96396 | [8 empty] | 2232.3452 | 0.0010017
[23 empty] | 1160.2361 | 0.96283 | [8 empty] | 2232.5894 | 0.00099931
[23 empty] | 1160.2524 | 0.96075 | [8 empty] | 2232.8335 | 0.0010009
[23 empty] | 1160.2689 | 0.96178 | [8 empty] | 2233.0779 | 0.0010073
[23 empty] | 1160.2855 | 0.96531 | [8 empty] | 2233.322 | 0.0010168
[23 empty] | 1160.3019 | 0.95594 | [8 empty] | 2233.5664 | 0.0010263
[23 empty] | 1160.3184 | 0.96652 | [8 empty] | 2233.811 | 0.0010358
[23 empty] | 1160.335 | 0.97012 | [8 empty] | 2234.0554 | 0.0010438
[23 empty] | 1160.3513 | 0.96864 | [8 empty] | 2234.3 | 0.0010478
[23 empty] | 1160.3679 | 0.96634 | [8 empty] | 2234.5444 | 0.0010494
[23 empty] | 1160.3844 | 0.96715 | [8 empty] | 2234.7891 | 0.0010478
[23 empty] | 1160.4008 | 0.9674 | [8 empty] | 2235.0339 | 0.0010446
[23 empty] | 1160.4174 | 0.96799 | [8 empty] | 2235.2786 | 0.0010414
[23 empty] | 1160.4338 | 0.96694 | [8 empty] | 2235.5234 | 0.001039
[23 empty] | 1160.4503 | 0.96386 | [8 empty] | 2235.7683 | 0.0010382
[23 empty] | 1160.4668 | 0.96793 | [8 empty] | 2236.0132 | 0.0010398
[23 empty] | 1160.4833 | 0.96799 | [8 empty] | 2236.2581 | 0.0010446
[23 empty] | 1160.4999 | 0.96393 | [8 empty] | 2236.5032 | 0.0010509
[23 empty] | 1160.5164 | 0.9697 | [8 empty] | 2236.7483 | 0.0010589
[23 empty] | 1160.5327 | 0.96419 | [8 empty] | 2236.9934 | 0.0010684
[23 empty] | 1160.5493 | 0.97172 | [8 empty] | 2237.2385 | 0.0010779
[23 empty] | 1160.5658 | 0.96458 | [8 empty] | 2237.4836 | 0.0010891
[23 empty] | 1160.5824 | 0.97152 | [8 empty] | 2237.729 | 0.0011002
[23 empty] | 1160.5988 | 0.97331 | [8 empty] | 2237.9744 | 0.0011113
[23 empty] | 1160.6152 | 0.96951 | [8 empty] | 2238.2197 | 0.0011216
[23 empty] | 1160.6318 | 0.97061 | [8 empty] | 2238.4653 | 0.0011304
[23 empty] | 1160.6483 | 0.97273 | [8 empty] | 2238.7107 | 0.0011383
[23 empty] | 1160.6647 | 0.96616 | [8 empty] | 2238.9563 | 0.0011439
[23 empty] | 1160.6813 | 0.96711 | [8 empty] | 2239.2019 | 0.0011486
[23 empty] | 1160.6978 | 0.96926 | [8 empty] | 2239.4475 | 0.0011534
[23 empty] | 1160.7144 | 0.97366 | [8 empty] | 2239.6934 | 0.0011582
[23 empty] | 1160.7308 | 0.97634 | [8 empty] | 2239.939 | 0.0011653
[23 empty] | 1160.7472 | 0.97806 | [8 empty] | 2240.1848 | 0.0011741
[23 empty] | 1160.7638 | 0.97409 | [8 empty] | 2240.4307 | 0.0011828
[23 empty] | 1160.7803 | 0.97575 | [8 empty] | 2240.6768 | 0.0011923
[23 empty] | 1160.7968 | 0.97813 | [8 empty] | 2240.9226 | 0.0011995
[23 empty] | 1160.8134 | 0.97846 | [8 empty] | 2241.1687 | 0.0012035
[23 empty] | 1160.8297 | 0.97871 | [8 empty] | 2241.4148 | 0.0012019
[23 empty] | 1160.8463 | 0.98055 | [8 empty] | 2241.6609 | 0.0011955
[23 empty] | 1160.8628 | 0.97767 | [8 empty] | 2241.9072 | 0.0011836
[23 empty] | 1160.8793 | 0.97251 | [8 empty] | 2242.1533 | 0.0011653
[23 empty] | 1160.8959 | 0.98644 | [8 empty] | 2242.3997 | 0.0011439
[23 empty] | 1160.9122 | 0.97593 | [8 empty] | 2242.646 | 0.0011193
[23 empty] | 1160.9288 | 0.98382 | [8 empty] | 2242.8926 | 0.001093
[23 empty] | 1160.9453 | 0.98333 | [8 empty] | 2243.1389 | 0.0010676
[23 empty] | 1160.9618 | 0.98086 | [8 empty] | 2243.3855 | 0.0010438
[23 empty] | 1160.9784 | 0.97585 | [8 empty] | 2243.6321 | 0.0010247
[23 empty] | 1160.9949 | 0.985 | [8 empty] | 2243.8787 | 0.0010104
[23 empty] | 1161.0114 | 0.98131 | [8 empty] | 2244.1255 | 0.0010017
[23 empty] | 1161.0278 | 0.9843 | [8 empty] | 2244.3721 | 0.0010001
[23 empty] | 1161.0443 | 0.98225 | [8 empty] | 2244.6189 | 0.0010049
[23 empty] | 1161.0609 | 0.98124 | [8 empty] | 2244.8657 | 0.0010152
[23 empty] | 1161.0774 | 0.98088 | [8 empty] | 2245.1125 | 0.0010287
[23 empty] | 1161.0939 | 0.98392 | [8 empty] | 2245.3596 | 0.0010446
[23 empty] | 1161.1105 | 0.9842 | [8 empty] | 2245.6067 | 0.0010613
[23 empty] | 1161.127 | 0.98428 | [8 empty] | 2245.8538 | 0.0010772
[23 empty] | 1161.1434 | 0.98178 | [8 empty] | 2246.1008 | 0.0010915
[23 empty] | 1161.1599 | 0.98449 | [8 empty] | 2246.3479 | 0.0011042
[23 empty] | 1161.1764 | 0.98447 | [8 empty] | 2246.5952 | 0.0011153
[23 empty] | 1161.193 | 0.98244 | [8 empty] | 2246.8425 | 0.0011256
[23 empty] | 1161.2095 | 0.99226 | [8 empty] | 2247.0898 | 0.0011343
[23 empty] | 1161.226 | 0.98106 | [8 empty] | 2247.3372 | 0.0011439
[23 empty] | 1161.2426 | 0.98629 | [8 empty] | 2247.5847 | 0.0011534
[23 empty] | 1161.259 | 0.98694 | [8 empty] | 2247.8323 | 0.0011637
[23 empty] | 1161.2756 | 0.98708 | [8 empty] | 2248.0798 | 0.0011749
[23 empty] | 1161.2921 | 0.98923 | [8 empty] | 2248.3274 | 0.0011868
[23 empty] | 1161.3086 | 0.9869 | [8 empty] | 2248.575 | 0.0011971
[23 empty] | 1161.3252 | 0.98784 | [8 empty] | 2248.8227 | 0.0012058
[23 empty] | 1161.3417 | 0.99121 | [8 empty] | 2249.0706 | 0.0012114
[23 empty] | 1161.358 | 0.98622 | [8 empty] | 2249.3184 | 0.001213
[23 empty] | 1161.3746 | 0.98982 | [8 empty] | 2249.5662 | 0.0012106
[23 empty] | 1161.3911 | 0.99448 | [8 empty] | 2249.8142 | 0.001205
[23 empty] | 1161.4077 | 0.99404 | [8 empty] | 2250.0623 | 0.0011947
[23 empty] | 1161.4242 | 0.98686 | [8 empty] | 2250.3103 | 0.0011828
[23 empty] | 1161.4407 | 0.98752 | [8 empty] | 2250.5583 | 0.0011693
[23 empty] | 1161.4573 | 0.99429 | [8 empty] | 2250.8066 | 0.0011534
[23 empty] | 1161.4738 | 0.99559 | [8 empty] | 2251.0547 | 0.0011367
[23 empty] | 1161.4902 | 0.99579 | [8 empty] | 2251.303 | 0.0011193
[23 empty] | 1161.5068 | 0.99565 | [8 empty] | 2251.5513 | 0.0011018
[23 empty] | 1161.5233 | 0.99521 | [8 empty] | 2251.7998 | 0.0010843
[23 empty] | 1161.5399 | 0.98796 | [8 empty] | 2252.0481 | 0.0010676
[23 empty] | 1161.5564 | 0.99822 | [8 empty] | 2252.2966 | 0.0010549
[23 empty] | 1161.5729 | 0.99063 | [8 empty] | 2252.5452 | 0.001047
[23 empty] | 1161.5895 | 0.99915 | [8 empty] | 2252.7937 | 0.0010438
[23 empty] | 1161.606 | 1.0064 | [8 empty] | 2253.0425 | 0.001047
[23 empty] | 1161.6226 | 0.99692 | [8 empty] | 2253.291 | 0.0010549
[23 empty] | 1161.639 | 0.9914 | [8 empty] | 2253.5398 | 0.0010676
[23 empty] | 1161.6555 | 0.99772 | [8 empty] | 2253.7888 | 0.0010827
[23 empty] | 1161.6721 | 0.99595 | [8 empty] | 2254.0376 | 0.0010986
[23 empty] | 1161.6886 | 0.9951 | [8 empty] | 2254.2866 | 0.0011161
[23 empty] | 1161.7051 | 1.0001 | [8 empty] | 2254.5354 | 0.0011343
[23 empty] | 1161.7217 | 0.99513 | [8 empty] | 2254.7844 | 0.0011526
[23 empty] | 1161.7382 | 0.99631 | [8 empty] | 2255.0337 | 0.0011717
[23 empty] | 1161.7548 | 0.9973 | [8 empty] | 2255.2827 | 0.0011907
[23 empty] | 1161.7712 | 1.005 | [8 empty] | 2255.532 | 0.001209
[23 empty] | 1161.7877 | 1.0018 | [8 empty] | 2255.7812 | 0.0012241
[23 empty] | 1161.8043 | 1.0051 | [8 empty] | 2256.0305 | 0.0012352
[23 empty] | 1161.8208 | 1.0043 | [8 empty] | 2256.28 | 0.00124
[23 empty] | 1161.8373 | 1.004 | [8 empty] | 2256.5293 | 0.001236
[23 empty] | 1161.8539 | 1.003 | [8 empty] | 2256.7788 | 0.0012249
[23 empty] | 1161.8704 | 1.0077 | [8 empty] | 2257.0283 | 0.0012074
[23 empty] | 1161.8871 | 1.0094 | [8 empty] | 2257.2778 | 0.0011876
[23 empty] | 1161.9036 | 1.0037 | [8 empty] | 2257.5276 | 0.0011669
[23 empty] | 1161.92 | 1.0072 | [8 empty] | 2257.7773 | 0.0011494
[23 empty] | 1161.9366 | 1.0039 | [8 empty] | 2258.0271 | 0.0011367
[23 empty] | 1161.9531 | 1.0101 | [8 empty] | 2258.2769 | 0.0011288
[23 empty] | 1161.9697 | 1.0073 | [8 empty] | 2258.5266 | 0.0011256
[23 empty] | 1161.9862 | 1.0085 | [8 empty] | 2258.7766 | 0.0011248
[23 empty] | 1162.0027 | 1.0087 | [8 empty] | 2259.0266 | 0.0011232
[23 empty] | 1162.0193 | 1.0053 | [8 empty] | 2259.2766 | 0.0011208
[23 empty] | 1162.0358 | 1.005 | [8 empty] | 2259.5266 | 0.0011161
[23 empty] | 1162.0522 | 1.0018 | [8 empty] | 2259.7769 | 0.0011097
[23 empty] | 1162.0688 | 1.008 | [8 empty] | 2260.0271 | 0.0011034
[23 empty] | 1162.0854 | 1.0095 | [8 empty] | 2260.2773 | 0.0010962
[23 empty] | 1162.1021 | 1.0095 | [8 empty] | 2260.5276 | 0.0010922
[23 empty] | 1162.1185 | 1.012 | [8 empty] | 2260.7781 | 0.0010899
[23 empty] | 1162.135 | 1.006 | [8 empty] | 2261.0283 | 0.0010907
[23 empty] | 1162.1516 | 1.0113 | [8 empty] | 2261.2788 | 0.0010938
[23 empty] | 1162.1681 | 1.011 | [8 empty] | 2261.5293 | 0.0010994
[23 empty] | 1162.1846 | 1.0157 | [8 empty] | 2261.78 | 0.0011065
[23 empty] | 1162.2012 | 1.0106 | [8 empty] | 2262.0305 | 0.0011145
[23 empty] | 1162.2177 | 1.0101 | [8 empty] | 2262.2812 | 0.0011216
[23 empty] | 1162.2344 | 1.0101 | [8 empty] | 2262.532 | 0.001128
[23 empty] | 1162.2509 | 1.0142 | [8 empty] | 2262.783 | 0.0011312
[23 empty] | 1162.2673 | 1.0138 | [8 empty] | 2263.0337 | 0.001132
[23 empty] | 1162.2839 | 1.0118 | [8 empty] | 2263.2847 | 0.0011296
[23 empty] | 1162.3004 | 1.0213 | [8 empty] | 2263.5356 | 0.0011232
[23 empty] | 1162.317 | 1.0153 | [8 empty] | 2263.7866 | 0.0011129
[23 empty] | 1162.3336 | 1.026 | [8 empty] | 2264.0378 | 0.001101
[23 empty] | 1162.3501 | 1.0209 | [8 empty] | 2264.2888 | 0.0010875
[23 empty] | 1162.3667 | 1.0185 | [8 empty] | 2264.54 | 0.001074
[23 empty] | 1162.3832 | 1.0171 | [8 empty] | 2264.7913 | 0.0010605
[23 empty] | 1162.3997 | 1.0212 | [8 empty] | 2265.0427 | 0.0010501
[23 empty] | 1162.4163 | 1.0171 | [8 empty] | 2265.2939 | 0.0010414
[23 empty] | 1162.4329 | 1.0188 | [8 empty] | 2265.5454 | 0.0010374
[23 empty] | 1162.4495 | 1.0138 | [8 empty] | 2265.7969 | 0.0010374
[23 empty] | 1162.4659 | 1.0211 | [8 empty] | 2266.0483 | 0.0010422
[23 empty] | 1162.4824 | 1.0138 | [8 empty] | 2266.3 | 0.0010509
[23 empty] | 1162.499 | 1.0237 | [8 empty] | 2266.5518 | 0.0010629
[23 empty] | 1162.5156 | 1.0173 | [8 empty] | 2266.8035 | 0.0010779
[23 empty] | 1162.5321 | 1.018 | [8 empty] | 2267.0552 | 0.0010938
[23 empty] | 1162.5487 | 1.025 | [8 empty] | 2267.3069 | 0.0011097
[23 empty] | 1162.5652 | 1.0237 | [8 empty] | 2267.5588 | 0.0011256
[23 empty] | 1162.5819 | 1.0243 | [8 empty] | 2267.8108 | 0.0011399
[23 empty] | 1162.5984 | 1.0244 | [8 empty] | 2268.0627 | 0.0011526
[23 empty] | 1162.6149 | 1.024 | [8 empty] | 2268.3147 | 0.0011653
[23 empty] | 1162.6315 | 1.0228 | [8 empty] | 2268.5669 | 0.001178
[23 empty] | 1162.6479 | 1.0268 | [8 empty] | 2268.8191 | 0.00119
[23 empty] | 1162.6647 | 1.0254 | [8 empty] | 2269.0713 | 0.0012003
[23 empty] | 1162.6812 | 1.0193 | [8 empty] | 2269.3235 | 0.0012098
[23 empty] | 1162.6976 | 1.0273 | [8 empty] | 2269.5757 | 0.0012146
[23 empty] | 1162.7142 | 1.0281 | [8 empty] | 2269.8281 | 0.0012154
[23 empty] | 1162.7308 | 1.0223 | [8 empty] | 2270.0806 | 0.0012106
[23 empty] | 1162.7473 | 1.0257 | [8 empty] | 2270.333 | 0.0012003
[23 empty] | 1162.7639 | 1.0241 | [8 empty] | 2270.5857 | 0.0011868
[23 empty] | 1162.7804 | 1.0283 | [8 empty] | 2270.8381 | 0.0011709
[23 empty] | 1162.7971 | 1.0331 | [8 empty] | 2271.0908 | 0.0011566
[23 empty] | 1162.8136 | 1.0272 | [8 empty] | 2271.3435 | 0.0011463
[23 empty] | 1162.8301 | 1.0211 | [8 empty] | 2271.5964 | 0.0011415
[23 empty] | 1162.8468 | 1.0277 | [8 empty] | 2271.8491 | 0.0011431
[23 empty] | 1162.8633 | 1.03 | [8 empty] | 2272.102 | 0.001151
[23 empty] | 1162.8798 | 1.0348 | [8 empty] | 2272.355 | 0.0011637
[23 empty] | 1162.8965 | 1.0275 | [8 empty] | 2272.6079 | 0.0011796
[23 empty] | 1162.913 | 1.0356 | [8 empty] | 2272.8611 | 0.0011947
[23 empty] | 1162.9296 | 1.0295 | [8 empty] | 2273.114 | 0.0012074
[23 empty] | 1162.946 | 1.0291 | [8 empty] | 2273.3672 | 0.001217
[23 empty] | 1162.9626 | 1.0335 | [8 empty] | 2273.6204 | 0.0012217
[23 empty] | 1162.9792 | 1.0305 | [8 empty] | 2273.8738 | 0.0012225
[23 empty] | 1162.9957 | 1.0312 | [8 empty] | 2274.1269 | 0.0012209
[23 empty] | 1163.0125 | 1.0281 | [8 empty] | 2274.3804 | 0.0012186
[23 empty] | 1163.0289 | 1.0378 | [8 empty] | 2274.6338 | 0.0012162
[23 empty] | 1163.0454 | 1.0327 | [8 empty] | 2274.8875 | 0.0012162
[23 empty] | 1163.0621 | 1.0384 | [8 empty] | 2275.1409 | 0.0012178
[23 empty] | 1163.0786 | 1.0328 | [8 empty] | 2275.3945 | 0.0012217
[23 empty] | 1163.0951 | 1.036 | [8 empty] | 2275.6482 | 0.0012273
[23 empty] | 1163.1118 | 1.0301 | [8 empty] | 2275.9019 | 0.0012329
[23 empty] | 1163.1283 | 1.0338 | [8 empty] | 2276.1558 | 0.0012392
[23 empty] | 1163.1449 | 1.034 | [8 empty] | 2276.4097 | 0.001244
[23 empty] | 1163.1615 | 1.0397 | [8 empty] | 2276.6633 | 0.0012471
[23 empty] | 1163.178 | 1.0434 | [8 empty] | 2276.9175 | 0.0012487
[23 empty] | 1163.1947 | 1.0363 | [8 empty] | 2277.1714 | 0.0012487
[23 empty] | 1163.2112 | 1.0381 | [8 empty] | 2277.4255 | 0.0012471
[23 empty] | 1163.2277 | 1.0365 | [8 empty] | 2277.6797 | 0.001244
[23 empty] | 1163.2444 | 1.0411 | [8 empty] | 2277.9338 | 0.0012384
[23 empty] | 1163.2609 | 1.0354 | [8 empty] | 2278.188 | 0.0012321
[23 empty] | 1163.2775 | 1.0448 | [8 empty] | 2278.4424 | 0.0012241
[23 empty] | 1163.2941 | 1.0388 | [8 empty] | 2278.6965 | 0.0012154
[23 empty] | 1163.3105 | 1.0317 | [8 empty] | 2278.9509 | 0.0012074
[23 empty] | 1163.3273 | 1.0381 | [8 empty] | 2279.2056 | 0.0012011
[23 empty] | 1163.3438 | 1.0371 | [8 empty] | 2279.46 | 0.0011971
[23 empty] | 1163.3604 | 1.0461 | [8 empty] | 2279.7146 | 0.0011963
[23 empty] | 1163.377 | 1.0354 | [8 empty] | 2279.9692 | 0.0011979
[23 empty] | 1163.3934 | 1.0426 | [8 empty] | 2280.2239 | 0.0012019
[23 empty] | 1163.4102 | 1.0428 | [8 empty] | 2280.4788 | 0.0012066
[23 empty] | 1163.4266 | 1.0453 | [8 empty] | 2280.7334 | 0.0012114
[23 empty] | 1163.4431 | 1.0412 | [8 empty] | 2280.9883 | 0.0012154
[23 empty] | 1163.4598 | 1.0429 | [8 empty] | 2281.2432 | 0.001217
[23 empty] | 1163.4763 | 1.0455 | [8 empty] | 2281.4983 | 0.0012178
[23 empty] | 1163.493 | 1.0486 | [8 empty] | 2281.7532 | 0.0012186
[23 empty] | 1163.5095 | 1.0426 | [8 empty] | 2282.0083 | 0.0012193
[23 empty] | 1163.5261 | 1.0437 | [8 empty] | 2282.2634 | 0.0012217
[23 empty] | 1163.5427 | 1.0496 | [8 empty] | 2282.5188 | 0.0012265
[23 empty] | 1163.5593 | 1.0401 | [8 empty] | 2282.7739 | 0.0012321
[23 empty] | 1163.5758 | 1.0485 | [8 empty] | 2283.0293 | 0.0012392
[23 empty] | 1163.5924 | 1.0473 | [8 empty] | 2283.2847 | 0.0012456
[23 empty] | 1163.609 | 1.0535 | [8 empty] | 2283.54 | 0.0012511
[23 empty] | 1163.6256 | 1.0494 | [8 empty] | 2283.7957 | 0.0012527
[23 empty] | 1163.6422 | 1.0478 | [8 empty] | 2284.051 | 0.0012503
[23 empty] | 1163.6587 | 1.0534 | [8 empty] | 2284.3066 | 0.0012424
[23 empty] | 1163.6754 | 1.0512 | [8 empty] | 2284.5623 | 0.0012305
[23 empty] | 1163.6919 | 1.0475 | [8 empty] | 2284.8181 | 0.0012146
[23 empty] | 1163.7086 | 1.0508 | [8 empty] | 2285.0737 | 0.0011963
[23 empty] | 1163.7251 | 1.048 | [8 empty] | 2285.3296 | 0.001178
[23 empty] | 1163.7417 | 1.0501 | [8 empty] | 2285.5855 | 0.0011629
[23 empty] | 1163.7583 | 1.0508 | [8 empty] | 2285.8416 | 0.0011518
[23 empty] | 1163.7749 | 1.0474 | [8 empty] | 2286.0974 | 0.0011479
[23 empty] | 1163.7914 | 1.0455 | [8 empty] | 2286.3535 | 0.001151
[23 empty] | 1163.8081 | 1.0518 | [8 empty] | 2286.6096 | 0.0011629
[23 empty] | 1163.8246 | 1.0541 | [8 empty] | 2286.866 | 0.001182
[23 empty] | 1163.8413 | 1.0514 | [8 empty] | 2287.1221 | 0.0012043
[23 empty] | 1163.8578 | 1.0578 | [8 empty] | 2287.3784 | 0.0012289
[23 empty] | 1163.8744 | 1.0547 | [8 empty] | 2287.6348 | 0.0012495
[23 empty] | 1163.891 | 1.0571 | [8 empty] | 2287.8911 | 0.0012646
[23 empty] | 1163.9076 | 1.0488 | [8 empty] | 2288.1475 | 0.001271
[23 empty] | 1163.9241 | 1.0555 | [8 empty] | 2288.4041 | 0.0012694
[23 empty] | 1163.9408 | 1.0596 | [8 empty] | 2288.6606 | 0.0012607
[23 empty] | 1163.9573 | 1.0578 | [8 empty] | 2288.9172 | 0.0012479
[23 empty] | 1163.974 | 1.059 | [8 empty] | 2289.1741 | 0.001236
[23 empty] | 1163.9906 | 1.0569 | [8 empty] | 2289.4307 | 0.0012281
[23 empty] | 1164.0071 | 1.0524 | [8 empty] | 2289.6875 | 0.0012257
[23 empty] | 1164.0238 | 1.0564 | [8 empty] | 2289.9443 | 0.0012305
[23 empty] | 1164.0403 | 1.0584 | [8 empty] | 2290.2014 | 0.0012416
[23 empty] | 1164.057 | 1.0535 | [8 empty] | 2290.4583 | 0.0012559
[23 empty] | 1164.0735 | 1.0678 | [8 empty] | 2290.7153 | 0.0012726
[23 empty] | 1164.0901 | 1.0559 | [8 empty] | 2290.9724 | 0.0012861
[23 empty] | 1164.1068 | 1.0595 | [8 empty] | 2291.2295 | 0.0012964
[23 empty] | 1164.1233 | 1.0584 | [8 empty] | 2291.4868 | 0.0013012
[23 empty] | 1164.1399 | 1.0552 | [8 empty] | 2291.7441 | 0.0013012
[23 empty] | 1164.1565 | 1.0605 | [8 empty] | 2292.0015 | 0.0012972
[23 empty] | 1164.1731 | 1.0594 | [8 empty] | 2292.2588 | 0.0012908
[23 empty] | 1164.1898 | 1.0641 | [8 empty] | 2292.5164 | 0.0012837
[23 empty] | 1164.2063 | 1.0625 | [8 empty] | 2292.7737 | 0.0012773
[23 empty] | 1164.2229 | 1.0585 | [8 empty] | 2293.0312 | 0.001271
[23 empty] | 1164.2395 | 1.0595 | [8 empty] | 2293.2888 | 0.0012638
[23 empty] | 1164.2561 | 1.0626 | [8 empty] | 2293.5466 | 0.0012567
[23 empty] | 1164.2727 | 1.0642 | [8 empty] | 2293.8042 | 0.0012464
[23 empty] | 1164.2893 | 1.0611 | [8 empty] | 2294.062 | 0.0012329
[23 empty] | 1164.3059 | 1.0656 | [8 empty] | 2294.3201 | 0.001217
[23 empty] | 1164.3225 | 1.0636 | [8 empty] | 2294.5779 | 0.0011995
[23 empty] | 1164.3391 | 1.0645 | [8 empty] | 2294.8359 | 0.001182
[23 empty] | 1164.3557 | 1.068 | [8 empty] | 2295.0938 | 0.0011677
[23 empty] | 1164.3723 | 1.0691 | [8 empty] | 2295.3518 | 0.0011574
[23 empty] | 1164.3889 | 1.067 | [8 empty] | 2295.6101 | 0.0011534
[23 empty] | 1164.4056 | 1.0719 | [8 empty] | 2295.8682 | 0.0011566
[23 empty] | 1164.4221 | 1.0709 | [8 empty] | 2296.1265 | 0.0011669
[23 empty] | 1164.4387 | 1.0679 | [8 empty] | 2296.3848 | 0.001182
[23 empty] | 1164.4554 | 1.0611 | [8 empty] | 2296.6431 | 0.0011995
[23 empty] | 1164.4719 | 1.068 | [8 empty] | 2296.9016 | 0.0012162
[23 empty] | 1164.4885 | 1.0687 | [8 empty] | 2297.1602 | 0.0012305
[23 empty] | 1164.5052 | 1.0668 | [8 empty] | 2297.4187 | 0.0012384
[23 empty] | 1164.5217 | 1.0681 | [8 empty] | 2297.6773 | 0.00124
[23 empty] | 1164.5385 | 1.0728 | [8 empty] | 2297.9358 | 0.0012352
[23 empty] | 1164.5551 | 1.075 | [8 empty] | 2298.1946 | 0.0012241
[23 empty] | 1164.5715 | 1.0726 | [8 empty] | 2298.4534 | 0.001209
[23 empty] | 1164.5883 | 1.0744 | [8 empty] | 2298.7122 | 0.00119
[23 empty] | 1164.6049 | 1.0647 | [8 empty] | 2298.9712 | 0.0011693
[23 empty] | 1164.6213 | 1.0719 | [8 empty] | 2299.23 | 0.0011479
[23 empty] | 1164.6381 | 1.0733 | [8 empty] | 2299.489 | 0.001128
[23 empty] | 1164.6547 | 1.0758 | [8 empty] | 2299.7481 | 0.0011089
[23 empty] | 1164.6714 | 1.0714 | [8 empty] | 2300.0073 | 0.0010915
[23 empty] | 1164.6879 | 1.0735 | [8 empty] | 2300.2664 | 0.0010779
[23 empty] | 1164.7045 | 1.0775 | [8 empty] | 2300.5256 | 0.0010676
[23 empty] | 1164.7212 | 1.0709 | [8 empty] | 2300.7849 | 0.0010613
[23 empty] | 1164.7377 | 1.0752 | [8 empty] | 2301.0444 | 0.0010605
[23 empty] | 1164.7544 | 1.079 | [8 empty] | 2301.3037 | 0.0010652
[23 empty] | 1164.771 | 1.0734 | [8 empty] | 2301.5632 | 0.0010764
[23 empty] | 1164.7876 | 1.0744 | [8 empty] | 2301.8227 | 0.0010938
[23 empty] | 1164.8042 | 1.0792 | [8 empty] | 2302.0825 | 0.0011169
[23 empty] | 1164.8208 | 1.074 | [8 empty] | 2302.342 | 0.0011447
[23 empty] | 1164.8374 | 1.0728 | [8 empty] | 2302.6018 | 0.0011757
[23 empty] | 1164.8541 | 1.0778 | [8 empty] | 2302.8616 | 0.0012074
[23 empty] | 1164.8706 | 1.0808 | [8 empty] | 2303.1213 | 0.0012376
[23 empty] | 1164.8873 | 1.0758 | [8 empty] | 2303.3814 | 0.0012622
[23 empty] | 1164.9039 | 1.0742 | [8 empty] | 2303.6411 | 0.0012805
[23 empty] | 1164.9205 | 1.083 | [8 empty] | 2303.9011 | 0.00129
[23 empty] | 1164.9371 | 1.0794 | [8 empty] | 2304.1614 | 0.0012916
[23 empty] | 1164.9537 | 1.0756 | [8 empty] | 2304.4214 | 0.0012845
[23 empty] | 1164.9703 | 1.074 | [8 empty] | 2304.6816 | 0.0012718
[23 empty] | 1164.9871 | 1.0795 | [8 empty] | 2304.9419 | 0.0012543
[23 empty] | 1165.0037 | 1.076 | [8 empty] | 2305.2022 | 0.0012352
[23 empty] | 1165.0203 | 1.084 | [8 empty] | 2305.4624 | 0.0012162
[23 empty] | 1165.0369 | 1.0835 | [8 empty] | 2305.7229 | 0.0011995
[23 empty] | 1165.0535 | 1.0799 | [8 empty] | 2305.9834 | 0.0011876
[23 empty] | 1165.0702 | 1.0851 | [8 empty] | 2306.2439 | 0.0011796
[23 empty] | 1165.0868 | 1.0896 | [8 empty] | 2306.5044 | 0.001178
[23 empty] | 1165.1034 | 1.08 | [8 empty] | 2306.7651 | 0.0011812
[23 empty] | 1165.12 | 1.0864 | [8 empty] | 2307.0259 | 0.0011892
[23 empty] | 1165.1366 | 1.0829 | [8 empty] | 2307.2866 | 0.0012011
[23 empty] | 1165.1533 | 1.0808 | [8 empty] | 2307.5474 | 0.0012162
[23 empty] | 1165.1699 | 1.0853 | [8 empty] | 2307.8083 | 0.0012329
[23 empty] | 1165.1864 | 1.084 | [8 empty] | 2308.0693 | 0.0012503
[23 empty] | 1165.2031 | 1.0808 | [8 empty] | 2308.3303 | 0.001267
[23 empty] | 1165.2197 | 1.0873 | [8 empty] | 2308.5913 | 0.0012829
[23 empty] | 1165.2364 | 1.0823 | [8 empty] | 2308.8525 | 0.0012972
[23 empty] | 1165.2531 | 1.0873 | [8 empty] | 2309.1138 | 0.0013107
[23 empty] | 1165.2697 | 1.0855 | [8 empty] | 2309.375 | 0.0013234
[23 empty] | 1165.2864 | 1.0845 | [8 empty] | 2309.6362 | 0.0013361
[23 empty] | 1165.3029 | 1.0831 | [8 empty] | 2309.8975 | 0.0013496
[23 empty] | 1165.3195 | 1.087 | [8 empty] | 2310.1589 | 0.0013631
[23 empty] | 1165.3362 | 1.0891 | [8 empty] | 2310.4204 | 0.0013766
[23 empty] | 1165.3528 | 1.089 | [8 empty] | 2310.6819 | 0.0013893
[23 empty] | 1165.3695 | 1.0903 | [8 empty] | 2310.9436 | 0.0013997
[23 empty] | 1165.3861 | 1.0958 | [8 empty] | 2311.2053 | 0.0014068
[23 empty] | 1165.4027 | 1.0952 | [8 empty] | 2311.467 | 0.0014084
[23 empty] | 1165.4194 | 1.0852 | [8 empty] | 2311.7288 | 0.0014036
[23 empty] | 1165.4359 | 1.0872 | [8 empty] | 2311.9905 | 0.0013925
[23 empty] | 1165.4526 | 1.0939 | [8 empty] | 2312.2524 | 0.0013727
[23 empty] | 1165.4692 | 1.0946 | [8 empty] | 2312.5144 | 0.0013472
[23 empty] | 1165.4858 | 1.0877 | [8 empty] | 2312.7764 | 0.0013155
[23 empty] | 1165.5026 | 1.0851 | [8 empty] | 2313.0386 | 0.0012821
[23 empty] | 1165.5192 | 1.0915 | [8 empty] | 2313.3005 | 0.0012487
[23 empty] | 1165.5358 | 1.0952 | [8 empty] | 2313.5627 | 0.0012201
[23 empty] | 1165.5525 | 1.0853 | [8 empty] | 2313.825 | 0.0011979
[23 empty] | 1165.5691 | 1.0923 | [8 empty] | 2314.0874 | 0.001186
[23 empty] | 1165.5858 | 1.0892 | [8 empty] | 2314.3499 | 0.0011844
[23 empty] | 1165.6024 | 1.0907 | [8 empty] | 2314.6121 | 0.0011931
[23 empty] | 1165.6189 | 1.1007 | [8 empty] | 2314.8748 | 0.0012098
[23 empty] | 1165.6356 | 1.0929 | [8 empty] | 2315.1372 | 0.0012305
[23 empty] | 1165.6522 | 1.0975 | [8 empty] | 2315.3999 | 0.0012519
[23 empty] | 1165.6688 | 1.0893 | [8 empty] | 2315.6624 | 0.001271
[23 empty] | 1165.6855 | 1.096 | [8 empty] | 2315.9253 | 0.0012845
[23 empty] | 1165.7021 | 1.0937 | [8 empty] | 2316.188 | 0.0012916
[23 empty] | 1165.7189 | 1.0951 | [8 empty] | 2316.4509 | 0.0012924
[23 empty] | 1165.7355 | 1.0961 | [8 empty] | 2316.7136 | 0.0012861
[23 empty] | 1165.7521 | 1.0934 | [8 empty] | 2316.9768 | 0.0012773
[23 empty] | 1165.7688 | 1.0931 | [8 empty] | 2317.2398 | 0.0012662
[23 empty] | 1165.7854 | 1.0962 | [8 empty] | 2317.5027 | 0.0012575
[23 empty] | 1165.8021 | 1.0978 | [8 empty] | 2317.7659 | 0.0012519
[23 empty] | 1165.8187 | 1.0934 | [8 empty] | 2318.0291 | 0.0012535
[23 empty] | 1165.8353 | 1.1 | [8 empty] | 2318.2925 | 0.0012622
[23 empty] | 1165.8521 | 1.1025 | [8 empty] | 2318.5557 | 0.0012781
[23 empty] | 1165.8687 | 1.0977 | [8 empty] | 2318.8191 | 0.0012988
[23 empty] | 1165.8853 | 1.1043 | [8 empty] | 2319.0825 | 0.0013234
[23 empty] | 1165.902 | 1.1015 | [8 empty] | 2319.3459 | 0.0013488
[23 empty] | 1165.9186 | 1.0999 | [8 empty] | 2319.6096 | 0.0013719
[23 empty] | 1165.9353 | 1.0997 | [8 empty] | 2319.8733 | 0.0013909
[23 empty] | 1165.9519 | 1.0992 | [8 empty] | 2320.137 | 0.0014036
[23 empty] | 1165.9685 | 1.099 | [8 empty] | 2320.4006 | 0.0014108
[23 empty] | 1165.9852 | 1.1026 | [8 empty] | 2320.6645 | 0.0014124
[23 empty] | 1166.0018 | 1.0999 | [8 empty] | 2320.9282 | 0.00141
[23 empty] | 1166.0184 | 1.1059 | [8 empty] | 2321.1921 | 0.0014044
[23 empty] | 1166.0352 | 1.1089 | [8 empty] | 2321.4563 | 0.0013973
[23 empty] | 1166.0518 | 1.109 | [8 empty] | 2321.7202 | 0.0013893
[23 empty] | 1166.0685 | 1.1046 | [8 empty] | 2321.9844 | 0.0013798
[23 empty] | 1166.0851 | 1.1044 | [8 empty] | 2322.2485 | 0.0013687
[23 empty] | 1166.1017 | 1.1076 | [8 empty] | 2322.5127 | 0.0013544
[23 empty] | 1166.1184 | 1.0997 | [8 empty] | 2322.7771 | 0.0013353
[23 empty] | 1166.135 | 1.1157 | [8 empty] | 2323.0415 | 0.0013123
[23 empty] | 1166.1517 | 1.1082 | [8 empty] | 2323.3059 | 0.0012861
[23 empty] | 1166.1683 | 1.1105 | [8 empty] | 2323.5703 | 0.0012575
[23 empty] | 1166.1852 | 1.112 | [8 empty] | 2323.8347 | 0.0012305
[23 empty] | 1166.2019 | 1.1097 | [8 empty] | 2324.0994 | 0.001205
[23 empty] | 1166.2185 | 1.1016 | [8 empty] | 2324.364 | 0.0011852
[23 empty] | 1166.2351 | 1.108 | [8 empty] | 2324.6287 | 0.0011709
[23 empty] | 1166.2518 | 1.1067 | [8 empty] | 2324.8936 | 0.0011637
[23 empty] | 1166.2684 | 1.1057 | [8 empty] | 2325.1582 | 0.0011629
[23 empty] | 1166.2852 | 1.1049 | [8 empty] | 2325.4231 | 0.0011685
[23 empty] | 1166.3018 | 1.1128 | [8 empty] | 2325.6882 | 0.0011796
[23 empty] | 1166.3184 | 1.1065 | [8 empty] | 2325.9531 | 0.0011947
[23 empty] | 1166.3351 | 1.1017 | [8 empty] | 2326.2183 | 0.001213
[23 empty] | 1166.3517 | 1.108 | [8 empty] | 2326.4834 | 0.0012344
[23 empty] | 1166.3684 | 1.1064 | [8 empty] | 2326.7485 | 0.0012559
[23 empty] | 1166.3851 | 1.1112 | [8 empty] | 2327.0137 | 0.0012773
[23 empty] | 1166.4017 | 1.1134 | [8 empty] | 2327.2791 | 0.0012972
[23 empty] | 1166.4185 | 1.1113 | [8 empty] | 2327.5444 | 0.0013155
[23 empty] | 1166.4351 | 1.1038 | [8 empty] | 2327.8098 | 0.0013314
[23 empty] | 1166.4517 | 1.1129 | [8 empty] | 2328.0754 | 0.0013449
[23 empty] | 1166.4684 | 1.1057 | [8 empty] | 2328.3408 | 0.0013552
[23 empty] | 1166.485 | 1.1135 | [8 empty] | 2328.6064 | 0.0013615
[23 empty] | 1166.5018 | 1.1136 | [8 empty] | 2328.8721 | 0.0013639
[23 empty] | 1166.5184 | 1.112 | [8 empty] | 2329.1379 | 0.0013607
[23 empty] | 1166.535 | 1.1133 | [8 empty] | 2329.4038 | 0.0013528
[23 empty] | 1166.5518 | 1.111 | [8 empty] | 2329.6697 | 0.0013393
[23 empty] | 1166.5684 | 1.1093 | [8 empty] | 2329.9356 | 0.001321
[23 empty] | 1166.585 | 1.114 | [8 empty] | 2330.2014 | 0.0013012
[23 empty] | 1166.6017 | 1.1113 | [8 empty] | 2330.4675 | 0.0012797
[23 empty] | 1166.6184 | 1.1163 | [8 empty] | 2330.7336 | 0.0012599
[23 empty] | 1166.6351 | 1.1183 | [8 empty] | 2330.9998 | 0.001244
[23 empty] | 1166.6517 | 1.1156 | [8 empty] | 2331.2659 | 0.0012313
[23 empty] | 1166.6683 | 1.1123 | [8 empty] | 2331.5322 | 0.0012225
[23 empty] | 1166.6851 | 1.1155 | [8 empty] | 2331.7986 | 0.001217
[23 empty] | 1166.7018 | 1.1154 | [8 empty] | 2332.0649 | 0.0012138
[23 empty] | 1166.7184 | 1.1224 | [8 empty] | 2332.3315 | 0.001213
[23 empty] | 1166.7351 | 1.1179 | [8 empty] | 2332.5979 | 0.001213
[23 empty] | 1166.7517 | 1.13 | [8 empty] | 2332.8645 | 0.0012146
[23 empty] | 1166.7684 | 1.1188 | [8 empty] | 2333.1311 | 0.0012186
[23 empty] | 1166.7852 | 1.1152 | [8 empty] | 2333.398 | 0.0012249
[23 empty] | 1166.8018 | 1.1213 | [8 empty] | 2333.6645 | 0.0012344
[23 empty] | 1166.8185 | 1.1219 | [8 empty] | 2333.9314 | 0.0012456
[23 empty] | 1166.8351 | 1.1155 | [8 empty] | 2334.1985 | 0.0012591
[23 empty] | 1166.8518 | 1.1195 | [8 empty] | 2334.4653 | 0.0012718
[23 empty] | 1166.8685 | 1.1155 | [8 empty] | 2334.7324 | 0.0012837
[23 empty] | 1166.8851 | 1.1192 | [8 empty] | 2334.9995 | 0.0012932
[23 empty] | 1166.9019 | 1.1216 | [8 empty] | 2335.2666 | 0.0013012
[23 empty] | 1166.9185 | 1.1254 | [8 empty] | 2335.5337 | 0.0013067
[23 empty] | 1166.9351 | 1.1237 | [8 empty] | 2335.801 | 0.0013099
[23 empty] | 1166.9519 | 1.123 | [8 empty] | 2336.0684 | 0.0013123
[23 empty] | 1166.9685 | 1.1345 | [8 empty] | 2336.3357 | 0.0013131
[23 empty] | 1166.9852 | 1.1189 | [8 empty] | 2336.603 | 0.0013123
[23 empty] | 1167.002 | 1.1195 | [8 empty] | 2336.8706 | 0.0013115
[23 empty] | 1167.0186 | 1.1222 | [8 empty] | 2337.1382 | 0.0013107
[23 empty] | 1167.0353 | 1.1243 | [8 empty] | 2337.4058 | 0.0013091
[23 empty] | 1167.0519 | 1.1194 | [8 empty] | 2337.6736 | 0.0013083
[23 empty] | 1167.0686 | 1.1258 | [8 empty] | 2337.9412 | 0.0013067
[23 empty] | 1167.0853 | 1.1251 | [8 empty] | 2338.209 | 0.0013051
[23 empty] | 1167.1019 | 1.1223 | [8 empty] | 2338.4768 | 0.0013035
[23 empty] | 1167.1187 | 1.1264 | [8 empty] | 2338.7449 | 0.001302
[23 empty] | 1167.1354 | 1.1219 | [8 empty] | 2339.0127 | 0.0013004
[23 empty] | 1167.152 | 1.1277 | [8 empty] | 2339.2808 | 0.0012988
[23 empty] | 1167.1687 | 1.1227 | [8 empty] | 2339.5491 | 0.0012988
[23 empty] | 1167.1854 | 1.1343 | [8 empty] | 2339.8171 | 0.0012996
[23 empty] | 1167.2021 | 1.1309 | [8 empty] | 2340.0855 | 0.0013012
[23 empty] | 1167.2188 | 1.1257 | [8 empty] | 2340.3538 | 0.0013035
[23 empty] | 1167.2354 | 1.1258 | [8 empty] | 2340.6221 | 0.0013067
[23 empty] | 1167.2522 | 1.1306 | [8 empty] | 2340.8904 | 0.0013091
[23 empty] | 1167.2688 | 1.1331 | [8 empty] | 2341.1589 | 0.0013123
[23 empty] | 1167.2854 | 1.1277 | [8 empty] | 2341.4275 | 0.0013155
[23 empty] | 1167.3022 | 1.1277 | [8 empty] | 2341.6961 | 0.0013186
[23 empty] | 1167.3188 | 1.1345 | [8 empty] | 2341.9648 | 0.001321
[23 empty] | 1167.3357 | 1.1307 | [8 empty] | 2342.2334 | 0.0013242
[23 empty] | 1167.3523 | 1.13 | [8 empty] | 2342.5022 | 0.0013266
[23 empty] | 1167.3689 | 1.1271 | [8 empty] | 2342.7712 | 0.0013274
[23 empty] | 1167.3857 | 1.1254 | [8 empty] | 2343.04 | 0.0013266
[23 empty] | 1167.4023 | 1.1318 | [8 empty] | 2343.3091 | 0.0013242
[23 empty] | 1167.4189 | 1.1341 | [8 empty] | 2343.5781 | 0.0013202
[23 empty] | 1167.4358 | 1.1382 | [8 empty] | 2343.8472 | 0.0013139
[23 empty] | 1167.4524 | 1.1294 | [8 empty] | 2344.1162 | 0.0013075
[23 empty] | 1167.4691 | 1.138 | [8 empty] | 2344.3855 | 0.0013012
[23 empty] | 1167.4858 | 1.133 | [8 empty] | 2344.6548 | 0.0012956
[23 empty] | 1167.5024 | 1.1395 | [8 empty] | 2344.9241 | 0.0012932
[23 empty] | 1167.5192 | 1.1345 | [8 empty] | 2345.1936 | 0.0012932
[23 empty] | 1167.5359 | 1.1344 | [8 empty] | 2345.4631 | 0.0012964
[23 empty] | 1167.5526 | 1.1341 | [8 empty] | 2345.7327 | 0.001302
[23 empty] | 1167.5693 | 1.1349 | [8 empty] | 2346.0022 | 0.0013099
[23 empty] | 1167.5859 | 1.14 | [8 empty] | 2346.2717 | 0.0013171
[23 empty] | 1167.6027 | 1.1386 | [8 empty] | 2346.5415 | 0.0013226
[23 empty] | 1167.6194 | 1.1346 | [8 empty] | 2346.8113 | 0.0013234
[23 empty] | 1167.636 | 1.1366 | [8 empty] | 2347.0811 | 0.0013186
[23 empty] | 1167.6528 | 1.1387 | [8 empty] | 2347.3511 | 0.0013059
[23 empty] | 1167.6694 | 1.1433 | [8 empty] | 2347.6211 | 0.0012869
[23 empty] | 1167.6862 | 1.1378 | [8 empty] | 2347.8911 | 0.0012614
[23 empty] | 1167.7029 | 1.142 | [8 empty] | 2348.1611 | 0.0012329
[23 empty] | 1167.7195 | 1.1431 | [8 empty] | 2348.4314 | 0.0012043
[23 empty] | 1167.7363 | 1.1363 | [8 empty] | 2348.7014 | 0.001178
[23 empty] | 1167.7529 | 1.14 | [8 empty] | 2348.9717 | 0.0011574
[23 empty] | 1167.7695 | 1.1382 | [8 empty] | 2349.2422 | 0.0011463
[23 empty] | 1167.7864 | 1.1436 | [8 empty] | 2349.5125 | 0.0011447
[23 empty] | 1167.803 | 1.1411 | [8 empty] | 2349.783 | 0.0011542
[23 empty] | 1167.8198 | 1.1422 | [8 empty] | 2350.0535 | 0.0011741
[23 empty] | 1167.8364 | 1.1418 | [8 empty] | 2350.3242 | 0.0012027
[23 empty] | 1167.8531 | 1.1434 | [8 empty] | 2350.5947 | 0.0012368
[23 empty] | 1167.8699 | 1.1438 | [8 empty] | 2350.8655 | 0.0012734
[23 empty] | 1167.8866 | 1.143 | [8 empty] | 2351.1362 | 0.0013099
[23 empty] | 1167.9033 | 1.1432 | [8 empty] | 2351.407 | 0.0013433
[23 empty] | 1167.92 | 1.1403 | [8 empty] | 2351.678 | 0.0013711
[23 empty] | 1167.9366 | 1.1503 | [8 empty] | 2351.949 | 0.0013925
[23 empty] | 1167.9535 | 1.1418 | [8 empty] | 2352.22 | 0.001406
[23 empty] | 1167.9701 | 1.1458 | [8 empty] | 2352.491 | 0.0014124
[23 empty] | 1167.9868 | 1.1489 | [8 empty] | 2352.7622 | 0.0014124
[23 empty] | 1168.0035 | 1.1402 | [8 empty] | 2353.0334 | 0.0014068
[23 empty] | 1168.0203 | 1.1455 | [8 empty] | 2353.3047 | 0.0013981
[23 empty] | 1168.037 | 1.1515 | [8 empty] | 2353.5759 | 0.0013878
[23 empty] | 1168.0537 | 1.141 | [8 empty] | 2353.8474 | 0.0013758
[23 empty] | 1168.0703 | 1.1454 | [8 empty] | 2354.1189 | 0.0013639
[23 empty] | 1168.0872 | 1.1466 | [8 empty] | 2354.3904 | 0.0013528
[23 empty] | 1168.1038 | 1.1485 | [8 empty] | 2354.6621 | 0.0013409
[23 empty] | 1168.1205 | 1.1483 | [8 empty] | 2354.9336 | 0.001329
[23 empty] | 1168.1372 | 1.1422 | [8 empty] | 2355.2053 | 0.0013155
[23 empty] | 1168.1539 | 1.1486 | [8 empty] | 2355.477 | 0.0013012
[23 empty] | 1168.1707 | 1.1486 | [8 empty] | 2355.749 | 0.0012853
[23 empty] | 1168.1874 | 1.1493 | [8 empty] | 2356.021 | 0.0012702
[23 empty] | 1168.204 | 1.1587 | [8 empty] | 2356.2927 | 0.0012559
[23 empty] | 1168.2208 | 1.1484 | [8 empty] | 2356.5649 | 0.001244
[23 empty] | 1168.2374 | 1.1557 | [8 empty] | 2356.8369 | 0.0012352
[23 empty] | 1168.2543 | 1.1552 | [8 empty] | 2357.1091 | 0.0012289
[23 empty] | 1168.2709 | 1.1544 | [8 empty] | 2357.3814 | 0.0012257
[23 empty] | 1168.2876 | 1.1541 | [8 empty] | 2357.6536 | 0.0012249
[23 empty] | 1168.3044 | 1.1515 | [8 empty] | 2357.926 | 0.0012257
[23 empty] | 1168.321 | 1.1556 | [8 empty] | 2358.1982 | 0.0012297
[23 empty] | 1168.3378 | 1.153 | [8 empty] | 2358.4707 | 0.001236
[23 empty] | 1168.3545 | 1.151 | [8 empty] | 2358.7434 | 0.0012464
[23 empty] | 1168.3712 | 1.151 | [8 empty] | 2359.0159 | 0.0012607
[23 empty] | 1168.3879 | 1.1542 | [8 empty] | 2359.2886 | 0.0012789
[23 empty] | 1168.4047 | 1.152 | [8 empty] | 2359.5613 | 0.001302
[23 empty] | 1168.4214 | 1.1558 | [8 empty] | 2359.834 | 0.0013266
[23 empty] | 1168.4381 | 1.1554 | [8 empty] | 2360.1069 | 0.0013512
[23 empty] | 1168.4548 | 1.1563 | [8 empty] | 2360.3799 | 0.0013742
[23 empty] | 1168.4714 | 1.1538 | [8 empty] | 2360.6528 | 0.0013917
[23 empty] | 1168.4883 | 1.1558 | [8 empty] | 2360.9258 | 0.001402
[23 empty] | 1168.505 | 1.16 | [8 empty] | 2361.199 | 0.0014044
[23 empty] | 1168.5217 | 1.1474 | [8 empty] | 2361.4722 | 0.0013997
[23 empty] | 1168.5385 | 1.1586 | [8 empty] | 2361.7454 | 0.0013885
[23 empty] | 1168.5551 | 1.1527 | [8 empty] | 2362.0186 | 0.001375
[23 empty] | 1168.5719 | 1.1542 | [8 empty] | 2362.292 | 0.0013623
[23 empty] | 1168.5886 | 1.1605 | [8 empty] | 2362.5654 | 0.0013528
[23 empty] | 1168.6053 | 1.1593 | [8 empty] | 2362.8389 | 0.0013496
[23 empty] | 1168.6221 | 1.1582 | [8 empty] | 2363.1123 | 0.001352
[23 empty] | 1168.6388 | 1.1617 | [8 empty] | 2363.386 | 0.0013592
[23 empty] | 1168.6555 | 1.1637 | [8 empty] | 2363.6597 | 0.0013703
[23 empty] | 1168.6722 | 1.1583 | [8 empty] | 2363.9333 | 0.0013814
[23 empty] | 1168.6888 | 1.1573 | [8 empty] | 2364.2073 | 0.0013909
[23 empty] | 1168.7057 | 1.161 | [8 empty] | 2364.481 | 0.0013957
[23 empty] | 1168.7224 | 1.1675 | [8 empty] | 2364.7549 | 0.0013949
[23 empty] | 1168.7393 | 1.1686 | [8 empty] | 2365.0291 | 0.0013901
[23 empty] | 1168.7559 | 1.1614 | [8 empty] | 2365.303 | 0.001383
[23 empty] | 1168.7726 | 1.1624 | [8 empty] | 2365.5772 | 0.0013758
[23 empty] | 1168.7894 | 1.1593 | [8 empty] | 2365.8513 | 0.0013719
[23 empty] | 1168.806 | 1.1619 | [8 empty] | 2366.1255 | 0.0013735
[23 empty] | 1168.8228 | 1.1697 | [8 empty] | 2366.3999 | 0.0013814
[23 empty] | 1168.8396 | 1.1651 | [8 empty] | 2366.6741 | 0.0013965
[23 empty] | 1168.8562 | 1.1604 | [8 empty] | 2366.9487 | 0.001414
[23 empty] | 1168.873 | 1.1672 | [8 empty] | 2367.2231 | 0.001433
[23 empty] | 1168.8898 | 1.1628 | [8 empty] | 2367.4976 | 0.0014489
[23 empty] | 1168.9064 | 1.1655 | [8 empty] | 2367.7722 | 0.0014592
[23 empty] | 1168.9232 | 1.1702 | [8 empty] | 2368.0469 | 0.001464
[23 empty] | 1168.9399 | 1.169 | [8 empty] | 2368.3218 | 0.0014632
[23 empty] | 1168.9568 | 1.1663 | [8 empty] | 2368.5964 | 0.0014584
[23 empty] | 1168.9734 | 1.1663 | [8 empty] | 2368.8713 | 0.0014529
[23 empty] | 1168.9901 | 1.1712 | [8 empty] | 2369.1462 | 0.0014481
[23 empty] | 1169.007 | 1.171 | [8 empty] | 2369.4214 | 0.0014449
[23 empty] | 1169.0236 | 1.165 | [8 empty] | 2369.6965 | 0.0014442
[23 empty] | 1169.0403 | 1.1702 | [8 empty] | 2369.9714 | 0.0014449
[23 empty] | 1169.0571 | 1.1686 | [8 empty] | 2370.2468 | 0.0014473
[23 empty] | 1169.0739 | 1.1689 | [8 empty] | 2370.522 | 0.0014513
[23 empty] | 1169.0906 | 1.1714 | [8 empty] | 2370.7974 | 0.0014561
[23 empty] | 1169.1073 | 1.1698 | [8 empty] | 2371.0727 | 0.0014632
[23 empty] | 1169.124 | 1.1652 | [8 empty] | 2371.3481 | 0.0014735
[23 empty] | 1169.1409 | 1.1688 | [8 empty] | 2371.6238 | 0.001487
[23 empty] | 1169.1575 | 1.1724 | [8 empty] | 2371.8992 | 0.0015021
[23 empty] | 1169.1742 | 1.1746 | [8 empty] | 2372.1748 | 0.0015204
[23 empty] | 1169.191 | 1.1722 | [8 empty] | 2372.4507 | 0.0015387
[23 empty] | 1169.2078 | 1.174 | [8 empty] | 2372.7263 | 0.0015554
[23 empty] | 1169.2245 | 1.1674 | [8 empty] | 2373.0022 | 0.0015689
[23 empty] | 1169.2412 | 1.1639 | [8 empty] | 2373.2781 | 0.0015784
[23 empty] | 1169.2579 | 1.1728 | [8 empty] | 2373.5539 | 0.0015816
[23 empty] | 1169.2748 | 1.1724 | [8 empty] | 2373.8301 | 0.0015792
[23 empty] | 1169.2915 | 1.1757 | [8 empty] | 2374.1062 | 0.0015705
[23 empty] | 1169.3082 | 1.1714 | [8 empty] | 2374.3823 | 0.0015554
[23 empty] | 1169.325 | 1.1689 | [8 empty] | 2374.6584 | 0.0015355
[23 empty] | 1169.3417 | 1.1762 | [8 empty] | 2374.9348 | 0.0015117
[23 empty] | 1169.3585 | 1.1755 | [8 empty] | 2375.2112 | 0.0014855
[23 empty] | 1169.3752 | 1.1766 | [8 empty] | 2375.4875 | 0.0014584
[23 empty] | 1169.3918 | 1.1789 | [8 empty] | 2375.7642 | 0.001433
[23 empty] | 1169.4087 | 1.1782 | [8 empty] | 2376.0405 | 0.0014092
[23 empty] | 1169.4254 | 1.1818 | [8 empty] | 2376.3171 | 0.0013893
[23 empty] | 1169.4423 | 1.1801 | [8 empty] | 2376.594 | 0.0013727
[23 empty] | 1169.459 | 1.1765 | [8 empty] | 2376.8706 | 0.0013592
[23 empty] | 1169.4757 | 1.1754 | [8 empty] | 2377.1475 | 0.0013496
[23 empty] | 1169.4924 | 1.1769 | [8 empty] | 2377.4243 | 0.0013441
[23 empty] | 1169.5092 | 1.1756 | [8 empty] | 2377.7012 | 0.0013433
[23 empty] | 1169.5259 | 1.178 | [8 empty] | 2377.9783 | 0.0013472
[23 empty] | 1169.5427 | 1.1778 | [8 empty] | 2378.2554 | 0.001356
[23 empty] | 1169.5594 | 1.1801 | [8 empty] | 2378.5325 | 0.0013695
[23 empty] | 1169.5763 | 1.1789 | [8 empty] | 2378.8096 | 0.0013854
[23 empty] | 1169.593 | 1.1736 | [8 empty] | 2379.0869 | 0.0014036
[23 empty] | 1169.6096 | 1.1821 | [8 empty] | 2379.3643 | 0.0014203
[23 empty] | 1169.6265 | 1.1797 | [8 empty] | 2379.6416 | 0.0014338
[23 empty] | 1169.6432 | 1.1852 | [8 empty] | 2379.9189 | 0.0014426
[23 empty] | 1169.66 | 1.1853 | [8 empty] | 2380.1965 | 0.0014457
[23 empty] | 1169.6768 | 1.1831 | [8 empty] | 2380.4741 | 0.0014426
[23 empty] | 1169.6935 | 1.1829 | [8 empty] | 2380.7517 | 0.0014338
[23 empty] | 1169.7103 | 1.1808 | [8 empty] | 2381.0293 | 0.0014219
[23 empty] | 1169.7271 | 1.1799 | [8 empty] | 2381.3071 | 0.0014084
[23 empty] | 1169.7437 | 1.1814 | [8 empty] | 2381.585 | 0.0013965
[23 empty] | 1169.7605 | 1.186 | [8 empty] | 2381.8628 | 0.001387
[23 empty] | 1169.7772 | 1.1809 | [8 empty] | 2382.1409 | 0.001383
[23 empty] | 1169.7941 | 1.1846 | [8 empty] | 2382.4189 | 0.0013854
[23 empty] | 1169.8108 | 1.1849 | [8 empty] | 2382.697 | 0.0013933
[23 empty] | 1169.8275 | 1.1821 | [8 empty] | 2382.9751 | 0.001406
[23 empty] | 1169.8444 | 1.1861 | [8 empty] | 2383.2534 | 0.0014227
[23 empty] | 1169.8611 | 1.1939 | [8 empty] | 2383.5317 | 0.0014402
[23 empty] | 1169.8778 | 1.1813 | [8 empty] | 2383.8101 | 0.0014577
[23 empty] | 1169.8947 | 1.188 | [8 empty] | 2384.0884 | 0.0014743
[23 empty] | 1169.9114 | 1.189 | [8 empty] | 2384.3669 | 0.0014894
[23 empty] | 1169.9282 | 1.1873 | [8 empty] | 2384.6455 | 0.0015037
[23 empty] | 1169.9449 | 1.1921 | [8 empty] | 2384.9241 | 0.0015196
[23 empty] | 1169.9615 | 1.1894 | [8 empty] | 2385.2026 | 0.0015387
[23 empty] | 1169.9784 | 1.1872 | [8 empty] | 2385.4814 | 0.0015593
[23 empty] | 1169.9951 | 1.1899 | [8 empty] | 2385.7602 | 0.0015816
[23 empty] | 1170.012 | 1.1956 | [8 empty] | 2386.0391 | 0.001603
[23 empty] | 1170.0287 | 1.1963 | [8 empty] | 2386.3181 | 0.0016197
[23 empty] | 1170.0454 | 1.1875 | [8 empty] | 2386.5972 | 0.00163
[23 empty] | 1170.0623 | 1.1885 | [8 empty] | 2386.8762 | 0.0016324
[23 empty] | 1170.079 | 1.1893 | [8 empty] | 2387.1553 | 0.0016261
[23 empty] | 1170.0957 | 1.1902 | [8 empty] | 2387.4346 | 0.0016126
[23 empty] | 1170.1125 | 1.1982 | [8 empty] | 2387.7139 | 0.0015943
[23 empty] | 1170.1293 | 1.1915 | [8 empty] | 2387.9932 | 0.0015736
[23 empty] | 1170.1461 | 1.1919 | [8 empty] | 2388.2725 | 0.0015538
[23 empty] | 1170.1628 | 1.1938 | [8 empty] | 2388.552 | 0.0015363
[23 empty] | 1170.1796 | 1.193 | [8 empty] | 2388.8315 | 0.001522
[23 empty] | 1170.1964 | 1.1939 | [8 empty] | 2389.1111 | 0.0015117
[23 empty] | 1170.2131 | 1.194 | [8 empty] | 2389.3906 | 0.0015045
[23 empty] | 1170.2299 | 1.1952 | [8 empty] | 2389.6704 | 0.0014998
[23 empty] | 1170.2467 | 1.1946 | [8 empty] | 2389.9502 | 0.0014966
[23 empty] | 1170.2634 | 1.1988 | [8 empty] | 2390.23 | 0.001495
[23 empty] | 1170.2803 | 1.1918 | [8 empty] | 2390.51 | 0.0014934
[23 empty] | 1170.297 | 1.1921 | [8 empty] | 2390.79 | 0.0014926
[23 empty] | 1170.3137 | 1.1977 | [8 empty] | 2391.0701 | 0.0014918
[23 empty] | 1170.3306 | 1.1942 | [8 empty] | 2391.3501 | 0.001491
[23 empty] | 1170.3473 | 1.2034 | [8 empty] | 2391.6304 | 0.001491
[23 empty] | 1170.3643 | 1.1958 | [8 empty] | 2391.9106 | 0.0014902
[23 empty] | 1170.381 | 1.1994 | [8 empty] | 2392.1909 | 0.0014894
[23 empty] | 1170.3977 | 1.202 | [8 empty] | 2392.4712 | 0.0014894
[23 empty] | 1170.4146 | 1.197 | [8 empty] | 2392.7517 | 0.0014894
[23 empty] | 1170.4313 | 1.1945 | [8 empty] | 2393.0322 | 0.001491
[23 empty] | 1170.448 | 1.2002 | [8 empty] | 2393.3127 | 0.0014958
[23 empty] | 1170.4648 | 1.2054 | [8 empty] | 2393.5935 | 0.0015029
[23 empty] | 1170.4816 | 1.2045 | [8 empty] | 2393.8743 | 0.0015125
[23 empty] | 1170.4984 | 1.1941 | [8 empty] | 2394.155 | 0.001522
[23 empty] | 1170.5151 | 1.1968 | [8 empty] | 2394.4358 | 0.0015299
[23 empty] | 1170.5319 | 1.2026 | [8 empty] | 2394.7168 | 0.0015331
[23 empty] | 1170.5487 | 1.2017 | [8 empty] | 2394.9976 | 0.0015315
[23 empty] | 1170.5654 | 1.2001 | [8 empty] | 2395.2788 | 0.0015228
[23 empty] | 1170.5822 | 1.2027 | [8 empty] | 2395.5598 | 0.0015093
[23 empty] | 1170.5991 | 1.2001 | [8 empty] | 2395.8411 | 0.0014926
[23 empty] | 1170.6158 | 1.2039 | [8 empty] | 2396.1223 | 0.0014759
[23 empty] | 1170.6327 | 1.2011 | [8 empty] | 2396.4036 | 0.0014616
[23 empty] | 1170.6494 | 1.2092 | [8 empty] | 2396.6848 | 0.0014537
[23 empty] | 1170.6661 | 1.2092 | [8 empty] | 2396.9663 | 0.0014529
[23 empty] | 1170.683 | 1.1997 | [8 empty] | 2397.2478 | 0.0014592
[23 empty] | 1170.6997 | 1.2061 | [8 empty] | 2397.5293 | 0.0014735
[23 empty] | 1170.7166 | 1.2012 | [8 empty] | 2397.811 | 0.0014934
[23 empty] | 1170.7333 | 1.2042 | [8 empty] | 2398.0928 | 0.0015164
[23 empty] | 1170.7501 | 1.2083 | [8 empty] | 2398.3745 | 0.0015403
[23 empty] | 1170.767 | 1.2075 | [8 empty] | 2398.6562 | 0.0015633
[23 empty] | 1170.7837 | 1.2096 | [8 empty] | 2398.9382 | 0.0015832
[23 empty] | 1170.8004 | 1.209 | [8 empty] | 2399.2202 | 0.0015991
[23 empty] | 1170.8173 | 1.2048 | [8 empty] | 2399.5022 | 0.0016102
[23 empty] | 1170.834 | 1.2025 | [8 empty] | 2399.7842 | 0.0016165
[23 empty] | 1170.851 | 1.2136 | [8 empty] | 2400.0664 | 0.0016197
[23 empty] | 1170.8677 | 1.2091 | [8 empty] | 2400.3486 | 0.0016181
[23 empty] | 1170.8844 | 1.2088 | [8 empty] | 2400.6309 | 0.0016118
[23 empty] | 1170.9012 | 1.2063 | [8 empty] | 2400.9133 | 0.0016006
[23 empty] | 1170.918 | 1.2144 | [8 empty] | 2401.1958 | 0.0015832
[23 empty] | 1170.9347 | 1.2136 | [8 empty] | 2401.4783 | 0.0015593
[23 empty] | 1170.9517 | 1.2102 | [8 empty] | 2401.7607 | 0.0015299
[23 empty] | 1170.9684 | 1.2141 | [8 empty] | 2402.0435 | 0.0014966
[23 empty] | 1170.9852 | 1.2128 | [8 empty] | 2402.3262 | 0.0014632
[23 empty] | 1171.002 | 1.2134 | [8 empty] | 2402.6089 | 0.0014322
[23 empty] | 1171.0187 | 1.2164 | [8 empty] | 2402.8916 | 0.0014076
[23 empty] | 1171.0355 | 1.2103 | [8 empty] | 2403.1746 | 0.0013925
[23 empty] | 1171.0524 | 1.213 | [8 empty] | 2403.4575 | 0.0013885
[23 empty] | 1171.0692 | 1.2135 | [8 empty] | 2403.7405 | 0.0013957
[23 empty] | 1171.0859 | 1.2146 | [8 empty] | 2404.0237 | 0.001414
[23 empty] | 1171.1027 | 1.2117 | [8 empty] | 2404.3069 | 0.0014418
[23 empty] | 1171.1196 | 1.2143 | [8 empty] | 2404.5901 | 0.0014743
[23 empty] | 1171.1364 | 1.2135 | [8 empty] | 2404.8733 | 0.0015109
[23 empty] | 1171.1531 | 1.2181 | [8 empty] | 2405.1567 | 0.0015466
[23 empty] | 1171.1699 | 1.211 | [8 empty] | 2405.4402 | 0.0015784
[23 empty] | 1171.1866 | 1.2124 | [8 empty] | 2405.7236 | 0.0016038
[23 empty] | 1171.2036 | 1.2094 | [8 empty] | 2406.0071 | 0.0016221
[23 empty] | 1171.2203 | 1.2106 | [8 empty] | 2406.2908 | 0.0016316
[23 empty] | 1171.2371 | 1.2154 | [8 empty] | 2406.5745 | 0.0016316
[23 empty] | 1171.2539 | 1.2192 | [8 empty] | 2406.8584 | 0.0016253
[23 empty] | 1171.2708 | 1.2164 | [8 empty] | 2407.1421 | 0.0016126
[23 empty] | 1171.2875 | 1.2196 | [8 empty] | 2407.426 | 0.0015967
[23 empty] | 1171.3043 | 1.2194 | [8 empty] | 2407.71 | 0.0015792
[23 empty] | 1171.321 | 1.2213 | [8 empty] | 2407.9939 | 0.0015625
[23 empty] | 1171.338 | 1.2236 | [8 empty] | 2408.2781 | 0.0015474
[23 empty] | 1171.3547 | 1.2191 | [8 empty] | 2408.5623 | 0.0015355
[23 empty] | 1171.3715 | 1.22 | [8 empty] | 2408.8464 | 0.001526
[23 empty] | 1171.3884 | 1.2228 | [8 empty] | 2409.1309 | 0.0015196
[23 empty] | 1171.4052 | 1.2188 | [8 empty] | 2409.415 | 0.0015172
[23 empty] | 1171.422 | 1.2188 | [8 empty] | 2409.6995 | 0.001518
[23 empty] | 1171.4388 | 1.2219 | [8 empty] | 2409.9841 | 0.0015212
[23 empty] | 1171.4556 | 1.2208 | [8 empty] | 2410.2686 | 0.0015268
[23 empty] | 1171.4724 | 1.2185 | [8 empty] | 2410.5532 | 0.0015339
[23 empty] | 1171.4891 | 1.2231 | [8 empty] | 2410.8379 | 0.0015395
[23 empty] | 1171.506 | 1.2212 | [8 empty] | 2411.1228 | 0.0015427
[23 empty] | 1171.5228 | 1.2183 | [8 empty] | 2411.4075 | 0.0015419
[23 empty] | 1171.5396 | 1.2192 | [8 empty] | 2411.6924 | 0.0015371
[23 empty] | 1171.5565 | 1.2252 | [8 empty] | 2411.9775 | 0.0015268
[23 empty] | 1171.5732 | 1.2196 | [8 empty] | 2412.2625 | 0.0015117
[23 empty] | 1171.59 | 1.2238 | [8 empty] | 2412.5476 | 0.0014942
[23 empty] | 1171.6069 | 1.2214 | [8 empty] | 2412.8328 | 0.0014751
[23 empty] | 1171.6237 | 1.2238 | [8 empty] | 2413.1179 | 0.0014577
[23 empty] | 1171.6404 | 1.2237 | [8 empty] | 2413.4033 | 0.0014418
[23 empty] | 1171.6573 | 1.2255 | [8 empty] | 2413.6887 | 0.0014306
[23 empty] | 1171.6741 | 1.223 | [8 empty] | 2413.9741 | 0.0014235
[23 empty] | 1171.6909 | 1.228 | [8 empty] | 2414.2595 | 0.0014211
[23 empty] | 1171.7078 | 1.2288 | [8 empty] | 2414.5452 | 0.0014243
[23 empty] | 1171.7245 | 1.2297 | [8 empty] | 2414.8308 | 0.0014314
[23 empty] | 1171.7415 | 1.2234 | [8 empty] | 2415.1164 | 0.0014426
[23 empty] | 1171.7582 | 1.229 | [8 empty] | 2415.4023 | 0.0014577
[23 empty] | 1171.775 | 1.2293 | [8 empty] | 2415.6882 | 0.0014759
[23 empty] | 1171.7919 | 1.2294 | [8 empty] | 2415.9741 | 0.0014958
[23 empty] | 1171.8086 | 1.2314 | [8 empty] | 2416.26 | 0.0015188
[23 empty] | 1171.8254 | 1.2323 | [8 empty] | 2416.5461 | 0.0015434
[23 empty] | 1171.8423 | 1.227 | [8 empty] | 2416.8323 | 0.0015681
[23 empty] | 1171.859 | 1.2224 | [8 empty] | 2417.1184 | 0.0015911
[23 empty] | 1171.876 | 1.2304 | [8 empty] | 2417.4048 | 0.0016102
[23 empty] | 1171.8927 | 1.2316 | [8 empty] | 2417.6909 | 0.0016229
[23 empty] | 1171.9095 | 1.2334 | [8 empty] | 2417.9773 | 0.0016284
[23 empty] | 1171.9264 | 1.2269 | [8 empty] | 2418.2639 | 0.0016261
[23 empty] | 1171.9431 | 1.2268 | [8 empty] | 2418.5503 | 0.0016165
[23 empty] | 1171.9601 | 1.2352 | [8 empty] | 2418.8369 | 0.001603
[23 empty] | 1171.9768 | 1.2335 | [8 empty] | 2419.1235 | 0.0015871
[23 empty] | 1171.9935 | 1.2337 | [8 empty] | 2419.4104 | 0.0015736
[23 empty] | 1172.0105 | 1.2341 | [8 empty] | 2419.6973 | 0.0015625
[23 empty] | 1172.0272 | 1.2334 | [8 empty] | 2419.9841 | 0.0015554
[23 empty] | 1172.0442 | 1.2356 | [8 empty] | 2420.271 | 0.0015514
[23 empty] | 1172.0609 | 1.2337 | [8 empty] | 2420.5579 | 0.0015506
[23 empty] | 1172.0778 | 1.2348 | [8 empty] | 2420.845 | 0.0015506
[23 empty] | 1172.0946 | 1.2312 | [8 empty] | 2421.1321 | 0.0015506
[23 empty] | 1172.1114 | 1.2312 | [8 empty] | 2421.4194 | 0.0015514
[23 empty] | 1172.1283 | 1.235 | [8 empty] | 2421.7065 | 0.0015522
[23 empty] | 1172.1451 | 1.2346 | [8 empty] | 2421.9939 | 0.0015538
[23 empty] | 1172.1619 | 1.2374 | [8 empty] | 2422.2815 | 0.0015554
[23 empty] | 1172.1788 | 1.2289 | [8 empty] | 2422.5689 | 0.0015577
[23 empty] | 1172.1956 | 1.2341 | [8 empty] | 2422.8564 | 0.0015601
[23 empty] | 1172.2123 | 1.2381 | [8 empty] | 2423.144 | 0.0015625
[23 empty] | 1172.2292 | 1.2363 | [8 empty] | 2423.4316 | 0.0015657
[23 empty] | 1172.246 | 1.2324 | [8 empty] | 2423.7195 | 0.0015712
[23 empty] | 1172.2629 | 1.2459 | [8 empty] | 2424.0073 | 0.0015784
[23 empty] | 1172.2797 | 1.2331 | [8 empty] | 2424.2952 | 0.0015887
[23 empty] | 1172.2965 | 1.2393 | [8 empty] | 2424.583 | 0.0016022
[23 empty] | 1172.3134 | 1.2427 | [8 empty] | 2424.8711 | 0.0016181
[23 empty] | 1172.3302 | 1.2389 | [8 empty] | 2425.1592 | 0.0016348
[23 empty] | 1172.3469 | 1.2369 | [8 empty] | 2425.4473 | 0.0016507
[23 empty] | 1172.3639 | 1.2368 | [8 empty] | 2425.7356 | 0.0016642
[23 empty] | 1172.3806 | 1.2329 | [8 empty] | 2426.0239 | 0.0016737
[23 empty] | 1172.3976 | 1.2358 | [8 empty] | 2426.3123 | 0.0016785
[23 empty] | 1172.4143 | 1.2425 | [8 empty] | 2426.6006 | 0.0016793
[23 empty] | 1172.4312 | 1.2361 | [8 empty] | 2426.8892 | 0.0016753
[23 empty] | 1172.4481 | 1.2471 | [8 empty] | 2427.1777 | 0.001669
[23 empty] | 1172.4648 | 1.2412 | [8 empty] | 2427.4663 | 0.0016618
[23 empty] | 1172.4818 | 1.2409 | [8 empty] | 2427.7551 | 0.0016547
[23 empty] | 1172.4985 | 1.2373 | [8 empty] | 2428.0439 | 0.0016499
[23 empty] | 1172.5154 | 1.2465 | [8 empty] | 2428.3328 | 0.0016491
[23 empty] | 1172.5322 | 1.2393 | [8 empty] | 2428.6216 | 0.0016531
[23 empty] | 1172.5491 | 1.2395 | [8 empty] | 2428.9106 | 0.001661
[23 empty] | 1172.5658 | 1.2456 | [8 empty] | 2429.1997 | 0.0016737
[23 empty] | 1172.5828 | 1.2419 | [8 empty] | 2429.4888 | 0.001688
[23 empty] | 1172.5996 | 1.2399 | [8 empty] | 2429.7781 | 0.0017023
[23 empty] | 1172.6165 | 1.2468 | [8 empty] | 2430.0674 | 0.001715
[23 empty] | 1172.6333 | 1.2498 | [8 empty] | 2430.3567 | 0.0017238
[23 empty] | 1172.65 | 1.2469 | [8 empty] | 2430.646 | 0.0017277
[23 empty] | 1172.667 | 1.2456 | [8 empty] | 2430.9356 | 0.0017261
[23 empty] | 1172.6837 | 1.2521 | [8 empty] | 2431.2251 | 0.0017198
[23 empty] | 1172.7006 | 1.2541 | [8 empty] | 2431.5147 | 0.0017087
[23 empty] | 1172.7175 | 1.2433 | [8 empty] | 2431.8042 | 0.0016952
[23 empty] | 1172.7343 | 1.2473 | [8 empty] | 2432.094 | 0.0016785
[23 empty] | 1172.7512 | 1.2463 | [8 empty] | 2432.3838 | 0.001661
[23 empty] | 1172.7679 | 1.2442 | [8 empty] | 2432.6738 | 0.0016435
[23 empty] | 1172.7848 | 1.2533 | [8 empty] | 2432.9636 | 0.0016261
[23 empty] | 1172.8018 | 1.2465 | [8 empty] | 2433.2537 | 0.0016102
[23 empty] | 1172.8185 | 1.2456 | [8 empty] | 2433.5437 | 0.0015991
[23 empty] | 1172.8354 | 1.2472 | [8 empty] | 2433.834 | 0.0015943
[23 empty] | 1172.8523 | 1.2612 | [8 empty] | 2434.1243 | 0.0015967
[23 empty] | 1172.869 | 1.2497 | [8 empty] | 2434.4145 | 0.001607
[23 empty] | 1172.886 | 1.2566 | [8 empty] | 2434.7048 | 0.0016261
[23 empty] | 1172.9027 | 1.258 | [8 empty] | 2434.9954 | 0.0016523
[23 empty] | 1172.9196 | 1.2532 | [8 empty] | 2435.2856 | 0.0016825
[23 empty] | 1172.9365 | 1.25 | [8 empty] | 2435.5764 | 0.0017134
[23 empty] | 1172.9532 | 1.2517 | [8 empty] | 2435.8669 | 0.0017428
[23 empty] | 1172.9702 | 1.2512 | [8 empty] | 2436.1577 | 0.0017675
[23 empty] | 1172.9871 | 1.2526 | [8 empty] | 2436.4485 | 0.0017865
[23 empty] | 1173.0038 | 1.2523 | [8 empty] | 2436.7393 | 0.0017992
[23 empty] | 1173.0208 | 1.254 | [8 empty] | 2437.0303 | 0.0018032
[23 empty] | 1173.0376 | 1.2554 | [8 empty] | 2437.3213 | 0.0018008
[23 empty] | 1173.0543 | 1.2547 | [8 empty] | 2437.6123 | 0.0017929
[23 empty] | 1173.0713 | 1.2503 | [8 empty] | 2437.9033 | 0.0017794
[23 empty] | 1173.0881 | 1.2518 | [8 empty] | 2438.1946 | 0.0017635
[23 empty] | 1173.1051 | 1.2568 | [8 empty] | 2438.4858 | 0.0017484
[23 empty] | 1173.1218 | 1.2622 | [8 empty] | 2438.7771 | 0.0017357
[23 empty] | 1173.1387 | 1.253 | [8 empty] | 2439.0686 | 0.0017277
[23 empty] | 1173.1556 | 1.2573 | [8 empty] | 2439.3601 | 0.0017254
[23 empty] | 1173.1724 | 1.2644 | [8 empty] | 2439.6516 | 0.0017269
[23 empty] | 1173.1893 | 1.2622 | [8 empty] | 2439.9434 | 0.0017309
[23 empty] | 1173.2062 | 1.2583 | [8 empty] | 2440.2349 | 0.0017357
[23 empty] | 1173.2229 | 1.2599 | [8 empty] | 2440.5266 | 0.0017381
[23 empty] | 1173.2399 | 1.2553 | [8 empty] | 2440.8186 | 0.0017349
[23 empty] | 1173.2567 | 1.2637 | [8 empty] | 2441.1103 | 0.0017261
[23 empty] | 1173.2736 | 1.267 | [8 empty] | 2441.4023 | 0.0017119
[23 empty] | 1173.2904 | 1.256 | [8 empty] | 2441.6943 | 0.0016952
[23 empty] | 1173.3073 | 1.2602 | [8 empty] | 2441.9866 | 0.0016777
[23 empty] | 1173.3242 | 1.2625 | [8 empty] | 2442.2786 | 0.0016642
[23 empty] | 1173.3411 | 1.2663 | [8 empty] | 2442.5711 | 0.0016555
[23 empty] | 1173.3578 | 1.2633 | [8 empty] | 2442.8633 | 0.0016555
[23 empty] | 1173.3748 | 1.2608 | [8 empty] | 2443.1555 | 0.0016634
[23 empty] | 1173.3916 | 1.2594 | [8 empty] | 2443.448 | 0.0016785
[23 empty] | 1173.4084 | 1.2624 | [8 empty] | 2443.7405 | 0.0016991
[23 empty] | 1173.4253 | 1.2594 | [8 empty] | 2444.0332 | 0.001723
[23 empty] | 1173.4421 | 1.2708 | [8 empty] | 2444.3259 | 0.0017484
[23 empty] | 1173.4591 | 1.2659 | [8 empty] | 2444.6186 | 0.0017738
[23 empty] | 1173.476 | 1.2619 | [8 empty] | 2444.9114 | 0.0017992
[23 empty] | 1173.4927 | 1.2725 | [8 empty] | 2445.2043 | 0.0018247
[23 empty] | 1173.5096 | 1.2704 | [8 empty] | 2445.4973 | 0.0018501
[23 empty] | 1173.5265 | 1.2678 | [8 empty] | 2445.7903 | 0.0018787
[23 empty] | 1173.5435 | 1.2673 | [8 empty] | 2446.0833 | 0.0019096
[23 empty] | 1173.5603 | 1.2723 | [8 empty] | 2446.3765 | 0.001943
[23 empty] | 1173.577 | 1.2661 | [8 empty] | 2446.6697 | 0.0019788
[23 empty] | 1173.594 | 1.2658 | [8 empty] | 2446.9629 | 0.0020153
[23 empty] | 1173.6108 | 1.2711 | [8 empty] | 2447.2564 | 0.002051
[23 empty] | 1173.6277 | 1.2678 | [8 empty] | 2447.5498 | 0.0020836
[23 empty] | 1173.6447 | 1.2621 | [8 empty] | 2447.8433 | 0.0021098
[23 empty] | 1173.6614 | 1.276 | [8 empty] | 2448.137 | 0.0021289
[23 empty] | 1173.6783 | 1.2682 | [8 empty] | 2448.4304 | 0.0021384
[23 empty] | 1173.6952 | 1.2751 | [8 empty] | 2448.7241 | 0.0021384
[23 empty] | 1173.712 | 1.2683 | [8 empty] | 2449.0181 | 0.0021281
[23 empty] | 1173.729 | 1.272 | [8 empty] | 2449.3118 | 0.0021082
[23 empty] | 1173.7459 | 1.2771 | [8 empty] | 2449.6057 | 0.0020796
[23 empty] | 1173.7626 | 1.2679 | [8 empty] | 2449.8999 | 0.0020439
[23 empty] | 1173.7795 | 1.2719 | [8 empty] | 2450.1939 | 0.0020026
[23 empty] | 1173.7964 | 1.2747 | [8 empty] | 2450.488 | 0.0019581
[23 empty] | 1173.8134 | 1.2724 | [8 empty] | 2450.7822 | 0.001912
[23 empty] | 1173.8302 | 1.2717 | [8 empty] | 2451.0764 | 0.0018668
[23 empty] | 1173.847 | 1.2715 | [8 empty] | 2451.3708 | 0.0018247
[23 empty] | 1173.864 | 1.2717 | [8 empty] | 2451.6653 | 0.0017873
[23 empty] | 1173.8807 | 1.272 | [8 empty] | 2451.9597 | 0.0017563
[23 empty] | 1173.8977 | 1.2756 | [8 empty] | 2452.2544 | 0.0017333
[23 empty] | 1173.9146 | 1.2794 | [8 empty] | 2452.5491 | 0.001719
[23 empty] | 1173.9314 | 1.2653 | [8 empty] | 2452.8438 | 0.0017134
[23 empty] | 1173.9484 | 1.2759 | [8 empty] | 2453.1384 | 0.0017166
[23 empty] | 1173.9652 | 1.2704 | [8 empty] | 2453.4333 | 0.0017285
[23 empty] | 1173.9821 | 1.2737 | [8 empty] | 2453.7283 | 0.0017468
[23 empty] | 1173.999 | 1.2748 | [8 empty] | 2454.0232 | 0.0017706
[23 empty] | 1174.0159 | 1.2751 | [8 empty] | 2454.3184 | 0.0017961
[23 empty] | 1174.0328 | 1.2726 | [8 empty] | 2454.6135 | 0.0018207
[23 empty] | 1174.0496 | 1.2747 | [8 empty] | 2454.9087 | 0.0018437
[23 empty] | 1174.0664 | 1.2713 | [8 empty] | 2455.2039 | 0.0018636
[23 empty] | 1174.0834 | 1.2767 | [8 empty] | 2455.4993 | 0.0018795
[23 empty] | 1174.1002 | 1.2801 | [8 empty] | 2455.7947 | 0.0018914
[23 empty] | 1174.1171 | 1.2795 | [8 empty] | 2456.0901 | 0.0019009
[23 empty] | 1174.134 | 1.2714 | [8 empty] | 2456.3857 | 0.0019065
[23 empty] | 1174.1509 | 1.2744 | [8 empty] | 2456.6814 | 0.0019089
[23 empty] | 1174.1678 | 1.2754 | [8 empty] | 2456.977 | 0.0019089
[23 empty] | 1174.1847 | 1.2829 | [8 empty] | 2457.2727 | 0.0019065
[23 empty] | 1174.2015 | 1.2776 | [8 empty] | 2457.5686 | 0.0019033
[23 empty] | 1174.2185 | 1.2783 | [8 empty] | 2457.8645 | 0.0018977
[23 empty] | 1174.2354 | 1.2741 | [8 empty] | 2458.1606 | 0.0018922
[23 empty] | 1174.2523 | 1.2787 | [8 empty] | 2458.4565 | 0.001885
[23 empty] | 1174.2692 | 1.282 | [8 empty] | 2458.7527 | 0.0018771
[23 empty] | 1174.286 | 1.2795 | [8 empty] | 2459.0488 | 0.0018691
[23 empty] | 1174.303 | 1.2837 | [8 empty] | 2459.3452 | 0.0018636
[23 empty] | 1174.3197 | 1.2818 | [8 empty] | 2459.6416 | 0.0018612
[23 empty] | 1174.3365 | 1.2835 | [8 empty] | 2459.938 | 0.001866
[23 empty] | 1174.3535 | 1.2811 | [8 empty] | 2460.2344 | 0.0018779
[23 empty] | 1174.3704 | 1.2793 | [8 empty] | 2460.531 | 0.0018977
[23 empty] | 1174.3873 | 1.2867 | [8 empty] | 2460.8276 | 0.0019239
[23 empty] | 1174.4042 | 1.2812 | [8 empty] | 2461.1243 | 0.0019517
[23 empty] | 1174.421 | 1.2814 | [8 empty] | 2461.4211 | 0.0019788
[23 empty] | 1174.438 | 1.2845 | [8 empty] | 2461.718 | 0.0020002
[23 empty] | 1174.4548 | 1.2832 | [8 empty] | 2462.0149 | 0.0020137
[23 empty] | 1174.4717 | 1.2908 | [8 empty] | 2462.3118 | 0.0020161
[23 empty] | 1174.4886 | 1.2842 | [8 empty] | 2462.6089 | 0.0020089
[23 empty] | 1174.5055 | 1.2839 | [8 empty] | 2462.906 | 0.0019931
[23 empty] | 1174.5226 | 1.2896 | [8 empty] | 2463.2031 | 0.00197
[23 empty] | 1174.5394 | 1.2831 | [8 empty] | 2463.5005 | 0.0019422
[23 empty] | 1174.5563 | 1.2893 | [8 empty] | 2463.7978 | 0.0019128
[23 empty] | 1174.5732 | 1.2861 | [8 empty] | 2464.0952 | 0.0018834
[23 empty] | 1174.5901 | 1.2925 | [8 empty] | 2464.3928 | 0.0018572
[23 empty] | 1174.6071 | 1.2885 | [8 empty] | 2464.6904 | 0.001835
[23 empty] | 1174.6239 | 1.293 | [8 empty] | 2464.988 | 0.0018175
[23 empty] | 1174.6407 | 1.2916 | [8 empty] | 2465.2856 | 0.0018056
[23 empty] | 1174.6577 | 1.2902 | [8 empty] | 2465.5835 | 0.0017992
[23 empty] | 1174.6746 | 1.2891 | [8 empty] | 2465.8814 | 0.0017992
[23 empty] | 1174.6914 | 1.2912 | [8 empty] | 2466.1792 | 0.0018048
[23 empty] | 1174.7084 | 1.2867 | [8 empty] | 2466.4773 | 0.0018159
[23 empty] | 1174.7252 | 1.2906 | [8 empty] | 2466.7751 | 0.001831
[23 empty] | 1174.7422 | 1.2919 | [8 empty] | 2467.0735 | 0.0018485
[23 empty] | 1174.759 | 1.2908 | [8 empty] | 2467.3716 | 0.0018668
[23 empty] | 1174.7759 | 1.291 | [8 empty] | 2467.6699 | 0.0018842
[23 empty] | 1174.7928 | 1.2883 | [8 empty] | 2467.9683 | 0.0018993
[23 empty] | 1174.8097 | 1.2901 | [8 empty] | 2468.2666 | 0.001912
[23 empty] | 1174.8267 | 1.2922 | [8 empty] | 2468.5652 | 0.0019216
[23 empty] | 1174.8436 | 1.2942 | [8 empty] | 2468.8638 | 0.0019287
[23 empty] | 1174.8605 | 1.2898 | [8 empty] | 2469.1624 | 0.0019343
[23 empty] | 1174.8774 | 1.292 | [8 empty] | 2469.4612 | 0.0019398
[23 empty] | 1174.8943 | 1.3013 | [8 empty] | 2469.7598 | 0.0019446
[23 empty] | 1174.9111 | 1.2918 | [8 empty] | 2470.0588 | 0.001951
[23 empty] | 1174.9281 | 1.2927 | [8 empty] | 2470.3577 | 0.0019581
[23 empty] | 1174.9449 | 1.2961 | [8 empty] | 2470.6567 | 0.0019653
[23 empty] | 1174.962 | 1.2937 | [8 empty] | 2470.9558 | 0.001974
[23 empty] | 1174.9789 | 1.3 | [8 empty] | 2471.2549 | 0.0019819
[23 empty] | 1174.9957 | 1.2926 | [8 empty] | 2471.5542 | 0.0019875
[23 empty] | 1175.0127 | 1.2914 | [8 empty] | 2471.8533 | 0.0019907
[23 empty] | 1175.0295 | 1.291 | [8 empty] | 2472.1528 | 0.0019883
[23 empty] | 1175.0464 | 1.2944 | [8 empty] | 2472.4522 | 0.0019796
[23 empty] | 1175.0634 | 1.3011 | [8 empty] | 2472.7517 | 0.0019653
[23 empty] | 1175.0802 | 1.2981 | [8 empty] | 2473.0513 | 0.0019446
[23 empty] | 1175.0973 | 1.3002 | [8 empty] | 2473.3508 | 0.0019208
[23 empty] | 1175.1141 | 1.2972 | [8 empty] | 2473.6506 | 0.0018953
[23 empty] | 1175.131 | 1.2965 | [8 empty] | 2473.9504 | 0.0018699
[23 empty] | 1175.1479 | 1.2994 | [8 empty] | 2474.2502 | 0.0018477
[23 empty] | 1175.1648 | 1.2966 | [8 empty] | 2474.5503 | 0.0018294
[23 empty] | 1175.1816 | 1.2958 | [8 empty] | 2474.8503 | 0.0018151
[23 empty] | 1175.1987 | 1.3052 | [8 empty] | 2475.1504 | 0.0018048
[23 empty] | 1175.2156 | 1.3031 | [8 empty] | 2475.4507 | 0.0017984
[23 empty] | 1175.2325 | 1.2966 | [8 empty] | 2475.7507 | 0.0017961
[23 empty] | 1175.2494 | 1.3004 | [8 empty] | 2476.051 | 0.0017976
[23 empty] | 1175.2662 | 1.301 | [8 empty] | 2476.3516 | 0.0018032
[23 empty] | 1175.2833 | 1.299 | [8 empty] | 2476.6519 | 0.0018135
[23 empty] | 1175.3002 | 1.297 | [8 empty] | 2476.9524 | 0.0018286
[23 empty] | 1175.3171 | 1.2991 | [8 empty] | 2477.2532 | 0.0018477
[23 empty] | 1175.334 | 1.3007 | [8 empty] | 2477.5537 | 0.0018699
[23 empty] | 1175.3508 | 1.3098 | [8 empty] | 2477.8545 | 0.0018953
[23 empty] | 1175.3679 | 1.3014 | [8 empty] | 2478.1553 | 0.0019232
[23 empty] | 1175.3848 | 1.3017 | [8 empty] | 2478.4563 | 0.0019525
[23 empty] | 1175.4016 | 1.3048 | [8 empty] | 2478.7571 | 0.0019835
[23 empty] | 1175.4186 | 1.3046 | [8 empty] | 2479.0581 | 0.0020145
[23 empty] | 1175.4355 | 1.3089 | [8 empty] | 2479.3594 | 0.0020439
[23 empty] | 1175.4525 | 1.3067 | [8 empty] | 2479.6604 | 0.0020709
[23 empty] | 1175.4694 | 1.3055 | [8 empty] | 2479.9617 | 0.0020924
[23 empty] | 1175.4862 | 1.3042 | [8 empty] | 2480.2632 | 0.0021082
[23 empty] | 1175.5033 | 1.3016 | [8 empty] | 2480.5644 | 0.0021186
[23 empty] | 1175.5201 | 1.3054 | [8 empty] | 2480.866 | 0.0021249
[23 empty] | 1175.537 | 1.3054 | [8 empty] | 2481.1675 | 0.0021305
[23 empty] | 1175.554 | 1.3052 | [8 empty] | 2481.4692 | 0.0021376
[23 empty] | 1175.5709 | 1.3087 | [8 empty] | 2481.7708 | 0.0021472
[23 empty] | 1175.5879 | 1.3063 | [8 empty] | 2482.0727 | 0.0021599
[23 empty] | 1175.6047 | 1.3025 | [8 empty] | 2482.3745 | 0.0021742
[23 empty] | 1175.6216 | 1.3036 | [8 empty] | 2482.6765 | 0.0021877
[23 empty] | 1175.6387 | 1.3113 | [8 empty] | 2482.9783 | 0.002198
[23 empty] | 1175.6555 | 1.3127 | [8 empty] | 2483.2805 | 0.002202
[23 empty] | 1175.6725 | 1.3108 | [8 empty] | 2483.5825 | 0.0021996
[23 empty] | 1175.6895 | 1.3101 | [8 empty] | 2483.8848 | 0.0021909
[23 empty] | 1175.7063 | 1.3099 | [8 empty] | 2484.187 | 0.0021773
[23 empty] | 1175.7233 | 1.3102 | [8 empty] | 2484.4895 | 0.0021615
[23 empty] | 1175.7402 | 1.3092 | [8 empty] | 2484.792 | 0.0021456
[23 empty] | 1175.7571 | 1.3053 | [8 empty] | 2485.0945 | 0.0021337
[23 empty] | 1175.774 | 1.3048 | [8 empty] | 2485.397 | 0.0021257
[23 empty] | 1175.791 | 1.3145 | [8 empty] | 2485.6997 | 0.0021241
[23 empty] | 1175.808 | 1.312 | [8 empty] | 2486.0024 | 0.0021265
[23 empty] | 1175.8248 | 1.3151 | [8 empty] | 2486.3052 | 0.0021313
[23 empty] | 1175.8418 | 1.3125 | [8 empty] | 2486.6082 | 0.002136
[23 empty] | 1175.8588 | 1.3135 | [8 empty] | 2486.9109 | 0.0021368
[23 empty] | 1175.8756 | 1.3146 | [8 empty] | 2487.2141 | 0.0021329
[23 empty] | 1175.8926 | 1.3101 | [8 empty] | 2487.5171 | 0.0021225
[23 empty] | 1175.9095 | 1.3142 | [8 empty] | 2487.8203 | 0.002109
[23 empty] | 1175.9264 | 1.3104 | [8 empty] | 2488.1235 | 0.0020955
[23 empty] | 1175.9435 | 1.3117 | [8 empty] | 2488.4268 | 0.0020852
[23 empty] | 1175.9603 | 1.3156 | [8 empty] | 2488.7302 | 0.0020836
[23 empty] | 1175.9772 | 1.3195 | [8 empty] | 2489.0337 | 0.0020924
[23 empty] | 1175.9943 | 1.3147 | [8 empty] | 2489.3372 | 0.0021122
[23 empty] | 1176.0111 | 1.315 | [8 empty] | 2489.6409 | 0.0021416
[23 empty] | 1176.0282 | 1.3183 | [8 empty] | 2489.9446 | 0.0021766
[23 empty] | 1176.045 | 1.3155 | [8 empty] | 2490.2483 | 0.0022123
[23 empty] | 1176.0619 | 1.3164 | [8 empty] | 2490.5523 | 0.0022449
[23 empty] | 1176.079 | 1.3167 | [8 empty] | 2490.856 | 0.0022711
[23 empty] | 1176.0958 | 1.3156 | [8 empty] | 2491.1602 | 0.0022878
[23 empty] | 1176.1127 | 1.319 | [8 empty] | 2491.4641 | 0.0022973
[23 empty] | 1176.1298 | 1.3188 | [8 empty] | 2491.7683 | 0.0022997
[23 empty] | 1176.1466 | 1.3177 | [8 empty] | 2492.0725 | 0.0022981
[23 empty] | 1176.1637 | 1.3228 | [8 empty] | 2492.3767 | 0.0022957
[23 empty] | 1176.1805 | 1.3127 | [8 empty] | 2492.6811 | 0.0022949
[23 empty] | 1176.1974 | 1.3159 | [8 empty] | 2492.9856 | 0.0022965
[23 empty] | 1176.2145 | 1.3145 | [8 empty] | 2493.29 | 0.0023013
[23 empty] | 1176.2313 | 1.3125 | [8 empty] | 2493.5945 | 0.002306
[23 empty] | 1176.2483 | 1.3236 | [8 empty] | 2493.8992 | 0.00231
[23 empty] | 1176.2653 | 1.3187 | [8 empty] | 2494.2041 | 0.00231
[23 empty] | 1176.2822 | 1.3196 | [8 empty] | 2494.5088 | 0.0023037
[23 empty] | 1176.2992 | 1.3141 | [8 empty] | 2494.8137 | 0.0022917
[23 empty] | 1176.3162 | 1.3151 | [8 empty] | 2495.1186 | 0.0022758
[23 empty] | 1176.333 | 1.3221 | [8 empty] | 2495.4236 | 0.0022584
[23 empty] | 1176.35 | 1.3216 | [8 empty] | 2495.7288 | 0.0022457
[23 empty] | 1176.3669 | 1.3151 | [8 empty] | 2496.0339 | 0.0022425
[23 empty] | 1176.3839 | 1.3129 | [8 empty] | 2496.3391 | 0.0022512
[23 empty] | 1176.4009 | 1.3164 | [8 empty] | 2496.6445 | 0.0022743
[23 empty] | 1176.4177 | 1.3193 | [8 empty] | 2496.95 | 0.00231
[23 empty] | 1176.4348 | 1.3233 | [8 empty] | 2497.2554 | 0.0023577
[23 empty] | 1176.4517 | 1.3254 | [8 empty] | 2497.561 | 0.0024133
[23 empty] | 1176.4686 | 1.3234 | [8 empty] | 2497.8664 | 0.0024729
[23 empty] | 1176.4856 | 1.3206 | [8 empty] | 2498.1724 | 0.0025332
[23 empty] | 1176.5026 | 1.3187 | [8 empty] | 2498.478 | 0.0025904
[23 empty] | 1176.5195 | 1.3224 | [8 empty] | 2498.7839 | 0.0026397
[23 empty] | 1176.5365 | 1.329 | [8 empty] | 2499.0898 | 0.0026778
[23 empty] | 1176.5533 | 1.3224 | [8 empty] | 2499.3958 | 0.0027024
[23 empty] | 1176.5704 | 1.324
[23 empty] | 1176.5873 | 1.3261
[23 empty] | 1176.6042 | 1.3274
[23 empty] | 1176.6212 | 1.3279
[23 empty] | 1176.6382 | 1.3209
[23 empty] | 1176.6552 | 1.3218
[23 empty] | 1176.6721 | 1.3335
[23 empty] | 1176.689 | 1.3236
[23 empty] | 1176.7061 | 1.3255
[23 empty] | 1176.7229 | 1.3288
[23 empty] | 1176.74 | 1.3309
[23 empty] | 1176.757 | 1.3223
[23 empty] | 1176.7738 | 1.3292
[23 empty] | 1176.7909 | 1.3333
[23 empty] | 1176.8077 | 1.3246
[23 empty] | 1176.8247 | 1.3288
[23 empty] | 1176.8417 | 1.33
[23 empty] | 1176.8586 | 1.3291
[23 empty] | 1176.8757 | 1.3286
[23 empty] | 1176.8926 | 1.3336
[23 empty] | 1176.9095 | 1.3303
[23 empty] | 1176.9265 | 1.3279
[23 empty] | 1176.9435 | 1.3284
[23 empty] | 1176.9603 | 1.3309
[23 empty] | 1176.9774 | 1.3321
[23 empty] | 1176.9944 | 1.3253
[23 empty] | 1177.0114 | 1.329
[23 empty] | 1177.0283 | 1.329
[23 empty] | 1177.0452 | 1.3344
[23 empty] | 1177.0623 | 1.3307
[23 empty] | 1177.0792 | 1.33
[23 empty] | 1177.0962 | 1.3302
[23 empty] | 1177.1132 | 1.3338
[23 empty] | 1177.1301 | 1.3398
[23 empty] | 1177.1471 | 1.3277
[23 empty] | 1177.1641 | 1.3316
[23 empty] | 1177.181 | 1.3292
[23 empty] | 1177.198 | 1.3263
[23 empty] | 1177.215 | 1.3316
[23 empty] | 1177.2321 | 1.3354
[23 empty] | 1177.2489 | 1.3352
[23 empty] | 1177.2659 | 1.3386
[23 empty] | 1177.283 | 1.3392
[23 empty] | 1177.2998 | 1.3351
[23 empty] | 1177.3168 | 1.3305
[23 empty] | 1177.3339 | 1.3396
[23 empty] | 1177.3507 | 1.3383
[23 empty] | 1177.3678 | 1.3291
[23 empty] | 1177.3848 | 1.3351
[23 empty] | 1177.4016 | 1.3362
[23 empty] | 1177.4187 | 1.332
[23 empty] | 1177.4357 | 1.3375
[23 empty] | 1177.4528 | 1.3369
[23 empty] | 1177.4696 | 1.3371
[23 empty] | 1177.4866 | 1.3362
[23 empty] | 1177.5037 | 1.3403
[23 empty] | 1177.5205 | 1.3429
[23 empty] | 1177.5375 | 1.3462
[23 empty] | 1177.5546 | 1.3401
[23 empty] | 1177.5715 | 1.3424
[23 empty] | 1177.5885 | 1.3396
[23 empty] | 1177.6055 | 1.3399
[23 empty] | 1177.6224 | 1.3404
[23 empty] | 1177.6395 | 1.3399
[23 empty] | 1177.6564 | 1.3375
[23 empty] | 1177.6733 | 1.3425
[23 empty] | 1177.6904 | 1.3391
[23 empty] | 1177.7074 | 1.3387
[23 empty] | 1177.7245 | 1.3437
[23 empty] | 1177.7413 | 1.3418
[23 empty] | 1177.7583 | 1.3421
[23 empty] | 1177.7754 | 1.3444
[23 empty] | 1177.7924 | 1.3485
[23 empty] | 1177.8093 | 1.3345
[23 empty] | 1177.8263 | 1.3425
[23 empty] | 1177.8433 | 1.3432
[23 empty] | 1177.8604 | 1.3439
[23 empty] | 1177.8773 | 1.3436
[23 empty] | 1177.8942 | 1.3464
[23 empty] | 1177.9113 | 1.3401
[23 empty] | 1177.9282 | 1.3472
[23 empty] | 1177.9453 | 1.3424
[23 empty] | 1177.9623 | 1.3446
[23 empty] | 1177.9792 | 1.3454
[23 empty] | 1177.9962 | 1.3465
[23 empty] | 1178.0132 | 1.345
[23 empty] | 1178.0302 | 1.3413
[23 empty] | 1178.0472 | 1.3425
[23 empty] | 1178.0642 | 1.3417
[23 empty] | 1178.0813 | 1.347
[23 empty] | 1178.0983 | 1.3422
[23 empty] | 1178.1151 | 1.3435
[23 empty] | 1178.1322 | 1.3487
[23 empty] | 1178.1492 | 1.3444
[23 empty] | 1178.1663 | 1.3453
[23 empty] | 1178.1832 | 1.3501
[23 empty] | 1178.2002 | 1.3486
[23 empty] | 1178.2173 | 1.3461
[23 empty] | 1178.2343 | 1.3491
[23 empty] | 1178.2512 | 1.3489
[23 empty] | 1178.2683 | 1.3456
[23 empty] | 1178.2852 | 1.3451
[23 empty] | 1178.3022 | 1.3483
[23 empty] | 1178.3192 | 1.3522
[23 empty] | 1178.3362 | 1.3508
[23 empty] | 1178.3533 | 1.347
[23 empty] | 1178.3702 | 1.354
[23 empty] | 1178.3872 | 1.3485
[23 empty] | 1178.4043 | 1.3461
[23 empty] | 1178.4213 | 1.3471
[23 empty] | 1178.4384 | 1.3501
[23 empty] | 1178.4553 | 1.3513
[23 empty] | 1178.4723 | 1.3437
[23 empty] | 1178.4894 | 1.3502
[23 empty] | 1178.5063 | 1.3554
[23 empty] | 1178.5234 | 1.3533
[23 empty] | 1178.5404 | 1.3544
[23 empty] | 1178.5573 | 1.3451
[23 empty] | 1178.5745 | 1.3622
[23 empty] | 1178.5913 | 1.359
[23 empty] | 1178.6083 | 1.3539
[23 empty] | 1178.6254 | 1.3518
[23 empty] | 1178.6423 | 1.3531
[23 empty] | 1178.6595 | 1.3555
[23 empty] | 1178.6764 | 1.3505
[23 empty] | 1178.6934 | 1.3546
[23 empty] | 1178.7106 | 1.3522
[23 empty] | 1178.7274 | 1.3539
[23 empty] | 1178.7444 | 1.35
[23 empty] | 1178.7616 | 1.3563
[23 empty] | 1178.7786 | 1.3575
[23 empty] | 1178.7957 | 1.3513
[23 empty] | 1178.8126 | 1.3521
[23 empty] | 1178.8296 | 1.3549
[23 empty] | 1178.8467 | 1.3527
[23 empty] | 1178.8636 | 1.3502
[23 empty] | 1178.8807 | 1.3578
[23 empty] | 1178.8977 | 1.3613
[23 empty] | 1178.9147 | 1.3555
[23 empty] | 1178.9318 | 1.3553
[23 empty] | 1178.9487 | 1.3523
[23 empty] | 1178.9657 | 1.3587
[23 empty] | 1178.9828 | 1.3572
[23 empty] | 1178.9998 | 1.3551
[23 empty] | 1179.0168 | 1.3603
[23 empty] | 1179.0338 | 1.3535
[23 empty] | 1179.0509 | 1.3543
[23 empty] | 1179.068 | 1.3541
[23 empty] | 1179.085 | 1.3532
[23 empty] | 1179.1019 | 1.3548
[23 empty] | 1179.119 | 1.3575
[23 empty] | 1179.136 | 1.3562
[23 empty] | 1179.1531 | 1.3625
[23 empty] | 1179.17 | 1.3558
[23 empty] | 1179.187 | 1.3563
[23 empty] | 1179.2042 | 1.3531
[23 empty] | 1179.2212 | 1.358
[23 empty] | 1179.2383 | 1.3606
[23 empty] | 1179.2552 | 1.3601
[23 empty] | 1179.2722 | 1.3559
[23 empty] | 1179.2893 | 1.3558
[23 empty] | 1179.3063 | 1.3588
[23 empty] | 1179.3234 | 1.3621
[23 empty] | 1179.3405 | 1.3601
[23 empty] | 1179.3574 | 1.3548
[23 empty] | 1179.3745 | 1.3609
[23 empty] | 1179.3915 | 1.364
[23 empty] | 1179.4084 | 1.3505
[23 empty] | 1179.4257 | 1.3605
[23 empty] | 1179.4426 | 1.3658
[23 empty] | 1179.4596 | 1.3654
[23 empty] | 1179.4767 | 1.358
[23 empty] | 1179.4937 | 1.365
[23 empty] | 1179.5109 | 1.3619
[23 empty] | 1179.5278 | 1.3621
[23 empty] | 1179.5448 | 1.3603
[23 empty] | 1179.5619 | 1.3632
[23 empty] | 1179.5789 | 1.3628
[23 empty] | 1179.5961 | 1.359
[23 empty] | 1179.613 | 1.3604
[23 empty] | 1179.63 | 1.3665
[23 empty] | 1179.6471 | 1.3653
[23 empty] | 1179.6642 | 1.3596
[23 empty] | 1179.6812 | 1.3607
[23 empty] | 1179.6982 | 1.3655
[23 empty] | 1179.7152 | 1.3613
[23 empty] | 1179.7324 | 1.3658
[23 empty] | 1179.7494 | 1.3612
[23 empty] | 1179.7664 | 1.3649
[23 empty] | 1179.7834 | 1.3622
[23 empty] | 1179.8005 | 1.3666
[23 empty] | 1179.8175 | 1.3671
[23 empty] | 1179.8346 | 1.3632
[23 empty] | 1179.8516 | 1.3619
[23 empty] | 1179.8688 | 1.368
[23 empty] | 1179.8857 | 1.3695
[23 empty] | 1179.9027 | 1.3645
[23 empty] | 1179.9199 | 1.3651
[23 empty] | 1179.9369 | 1.3674
[23 empty] | 1179.954 | 1.3646
[23 empty] | 1179.9711 | 1.3601
[23 empty] | 1179.988 | 1.3664
[23 empty] | 1180.0051 | 1.3673
[23 empty] | 1180.0221 | 1.366
[23 empty] | 1180.0392 | 1.3654
[23 empty] | 1180.0563 | 1.3643
[23 empty] | 1180.0732 | 1.3625
[23 empty] | 1180.0905 | 1.3648
[23 empty] | 1180.1074 | 1.364
[23 empty] | 1180.1244 | 1.3647
[23 empty] | 1180.1416 | 1.3698
[23 empty] | 1180.1586 | 1.3601
[23 empty] | 1180.1755 | 1.3678
[23 empty] | 1180.1927 | 1.3633
[23 empty] | 1180.2097 | 1.363
[23 empty] | 1180.2269 | 1.3667
[23 empty] | 1180.2439 | 1.3551
[23 empty] | 1180.2609 | 1.368
[23 empty] | 1180.2781 | 1.3696
[23 empty] | 1180.295 | 1.3686
[23 empty] | 1180.3123 | 1.3698
[23 empty] | 1180.3292 | 1.3669
[23 empty] | 1180.3462 | 1.3628
[23 empty] | 1180.3634 | 1.3692
[23 empty] | 1180.3804 | 1.3653
[23 empty] | 1180.3973 | 1.3693
[23 empty] | 1180.4146 | 1.3726
[23 empty] | 1180.4315 | 1.3725
[23 empty] | 1180.4487 | 1.3673
[23 empty] | 1180.4657 | 1.3718
[23 empty] | 1180.4828 | 1.3746
[23 empty] | 1180.4999 | 1.3656
[23 empty] | 1180.517 | 1.3636
[23 empty] | 1180.5339 | 1.3716
[23 empty] | 1180.551 | 1.3702
[23 empty] | 1180.5681 | 1.3719
[23 empty] | 1180.5852 | 1.3711
[23 empty] | 1180.6023 | 1.3765
[23 empty] | 1180.6193 | 1.3643
[23 empty] | 1180.6365 | 1.3673
[23 empty] | 1180.6534 | 1.3659
[23 empty] | 1180.6707 | 1.3739
[23 empty] | 1180.6876 | 1.3719
[23 empty] | 1180.7047 | 1.3734
[23 empty] | 1180.7218 | 1.3706
[23 empty] | 1180.7389 | 1.3665
[23 empty] | 1180.7559 | 1.366
[23 empty] | 1180.7731 | 1.372
[23 empty] | 1180.79 | 1.3742
[23 empty] | 1180.8073 | 1.3697
[23 empty] | 1180.8242 | 1.3726
[23 empty] | 1180.8413 | 1.3728
[23 empty] | 1180.8584 | 1.3688
[23 empty] | 1180.8755 | 1.3745
[23 empty] | 1180.8925 | 1.3744
[23 empty] | 1180.9097 | 1.3701
[23 empty] | 1180.9266 | 1.3714
[23 empty] | 1180.9438 | 1.372
[23 empty] | 1180.9608 | 1.3722
[23 empty] | 1180.9779 | 1.3663
[23 empty] | 1180.995 | 1.3725
[23 empty] | 1181.0121 | 1.3713
[23 empty] | 1181.0293 | 1.3756
[23 empty] | 1181.0463 | 1.3747
[23 empty] | 1181.0634 | 1.3676
[23 empty] | 1181.0804 | 1.373
[23 empty] | 1181.0975 | 1.371
[23 empty] | 1181.1145 | 1.3629
[23 empty] | 1181.1317 | 1.3713
[23 empty] | 1181.1488 | 1.3688
[23 empty] | 1181.1659 | 1.3699
[23 empty] | 1181.183 | 1.3727
[23 empty] | 1181.2 | 1.3696
[23 empty] | 1181.2172 | 1.372
[23 empty] | 1181.2343 | 1.3726
[23 empty] | 1181.2512 | 1.3723
[23 empty] | 1181.2684 | 1.3683
[23 empty] | 1181.2854 | 1.3691
[23 empty] | 1181.3026 | 1.3731
[23 empty] | 1181.3197 | 1.3758
[23 empty] | 1181.3367 | 1.3764
[23 empty] | 1181.3539 | 1.3779
[23 empty] | 1181.371 | 1.3691
[23 empty] | 1181.3881 | 1.3709
[23 empty] | 1181.4052 | 1.3712
[23 empty] | 1181.4222 | 1.3708
[23 empty] | 1181.4393 | 1.3715
[23 empty] | 1181.4564 | 1.3708
[23 empty] | 1181.4735 | 1.3786
[23 empty] | 1181.4906 | 1.3718
[23 empty] | 1181.5077 | 1.376
[23 empty] | 1181.5249 | 1.3747
[23 empty] | 1181.5419 | 1.3659
[23 empty] | 1181.559 | 1.3714
[23 empty] | 1181.5762 | 1.3739
[23 empty] | 1181.5931 | 1.3791
[23 empty] | 1181.6102 | 1.3692
[23 empty] | 1181.6274 | 1.3762
[23 empty] | 1181.6444 | 1.3725
[23 empty] | 1181.6616 | 1.3756
[23 empty] | 1181.6787 | 1.3765
[23 empty] | 1181.6958 | 1.3776
[23 empty] | 1181.7129 | 1.3788
[23 empty] | 1181.73 | 1.3713
[23 empty] | 1181.7472 | 1.3732
[23 empty] | 1181.7643 | 1.3784
[23 empty] | 1181.7812 | 1.3731
[23 empty] | 1181.7985 | 1.3727
[23 empty] | 1181.8156 | 1.3709
[23 empty] | 1181.8325 | 1.3738
[23 empty] | 1181.8497 | 1.3688
[23 empty] | 1181.8668 | 1.3798
[23 empty] | 1181.884 | 1.3806
[23 empty] | 1181.9011 | 1.3713
[23 empty] | 1181.9181 | 1.3782
[23 empty] | 1181.9353 | 1.3776
[23 empty] | 1181.9524 | 1.3708
[23 empty] | 1181.9695 | 1.3785
[23 empty] | 1181.9866 | 1.3727
[23 empty] | 1182.0037 | 1.3719
[23 empty] | 1182.0209 | 1.367
[23 empty] | 1182.038 | 1.3738
[23 empty] | 1182.0551 | 1.3728
[23 empty] | 1182.0721 | 1.3761
[23 empty] | 1182.0892 | 1.3761
[23 empty] | 1182.1064 | 1.376
[23 empty] | 1182.1235 | 1.3725
[23 empty] | 1182.1406 | 1.377
[23 empty] | 1182.1578 | 1.3807
[23 empty] | 1182.1748 | 1.3768
[23 empty] | 1182.1919 | 1.375
[23 empty] | 1182.2091 | 1.379
[23 empty] | 1182.2262 | 1.3753
[23 empty] | 1182.2434 | 1.3747
[23 empty] | 1182.2605 | 1.3765
[23 empty] | 1182.2775 | 1.3773
[23 empty] | 1182.2947 | 1.3728
[23 empty] | 1182.3118 | 1.3723
[23 empty] | 1182.3289 | 1.3763
[23 empty] | 1182.3461 | 1.3763
[23 empty] | 1182.3632 | 1.3809
[23 empty] | 1182.3804 | 1.3797
[23 empty] | 1182.3975 | 1.3775
[23 empty] | 1182.4144 | 1.3793
[23 empty] | 1182.4316 | 1.3779
[23 empty] | 1182.4487 | 1.3812
[23 empty] | 1182.4659 | 1.3777
[23 empty] | 1182.483 | 1.3823
[23 empty] | 1182.5001 | 1.3771
[23 empty] | 1182.5173 | 1.3782
[23 empty] | 1182.5344 | 1.3714
[23 empty] | 1182.5515 | 1.3729
[23 empty] | 1182.5687 | 1.3772
[23 empty] | 1182.5858 | 1.3743
[23 empty] | 1182.603 | 1.3792
[23 empty] | 1182.62 | 1.376
[23 empty] | 1182.6371 | 1.3814
[23 empty] | 1182.6543 | 1.3745
[23 empty] | 1182.6714 | 1.3789
[23 empty] | 1182.6885 | 1.378
[23 empty] | 1182.7057 | 1.3784
[23 empty] | 1182.7228 | 1.3787
[23 empty] | 1182.74 | 1.3807
[23 empty] | 1182.7571 | 1.3779
[23 empty] | 1182.7742 | 1.3799
[23 empty] | 1182.7914 | 1.3763
[23 empty] | 1182.8085 | 1.3751
[23 empty] | 1182.8257 | 1.3744
[23 empty] | 1182.8428 | 1.3772
[23 empty] | 1182.8599 | 1.3805
[23 empty] | 1182.8771 | 1.3797
[23 empty] | 1182.8942 | 1.3807
[23 empty] | 1182.9113 | 1.3768
[23 empty] | 1182.9285 | 1.3832
[23 empty] | 1182.9456 | 1.383
[23 empty] | 1182.9628 | 1.3764
[23 empty] | 1182.9799 | 1.3808
[23 empty] | 1182.9969 | 1.3798
[23 empty] | 1183.0142 | 1.3848
[23 empty] | 1183.0312 | 1.3769
[23 empty] | 1183.0483 | 1.3803
[23 empty] | 1183.0656 | 1.3832
[23 empty] | 1183.0826 | 1.3755
[23 empty] | 1183.0999 | 1.381
[23 empty] | 1183.1169 | 1.3826
[23 empty] | 1183.134 | 1.3813
[23 empty] | 1183.1514 | 1.3768
[23 empty] | 1183.1685 | 1.3816
[23 empty] | 1183.1857 | 1.3788
[23 empty] | 1183.2028 | 1.3788
[23 empty] | 1183.2198 | 1.3804
[23 empty] | 1183.2371 | 1.3809
[23 empty] | 1183.2541 | 1.3823
[23 empty] | 1183.2712 | 1.3824
[23 empty] | 1183.2885 | 1.382
[23 empty] | 1183.3055 | 1.3862
[23 empty] | 1183.3228 | 1.3825
[23 empty] | 1183.3398 | 1.3827
[23 empty] | 1183.3571 | 1.3758
[23 empty] | 1183.3743 | 1.379
[23 empty] | 1183.3914 | 1.3877
[23 empty] | 1183.4084 | 1.3852
[23 empty] | 1183.4257 | 1.3793
[23 empty] | 1183.4427 | 1.3818
[23 empty] | 1183.46 | 1.3816
[23 empty] | 1183.4771 | 1.3897
[23 empty] | 1183.4943 | 1.3849
[23 empty] | 1183.5115 | 1.379
[23 empty] | 1183.5286 | 1.3778
[23 empty] | 1183.5458 | 1.3908
[23 empty] | 1183.5629 | 1.3781
[23 empty] | 1183.58 | 1.3826
[23 empty] | 1183.5973 | 1.3855
[23 empty] | 1183.6144 | 1.3824
[23 empty] | 1183.6315 | 1.385
[23 empty] | 1183.6487 | 1.3831
[23 empty] | 1183.6658 | 1.3854
[23 empty] | 1183.6831 | 1.3874
[23 empty] | 1183.7002 | 1.3879
[23 empty] | 1183.7173 | 1.3823
[23 empty] | 1183.7345 | 1.3803
[23 empty] | 1183.7516 | 1.3887
[23 empty] | 1183.7687 | 1.3812
[23 empty] | 1183.786 | 1.3839
[23 empty] | 1183.8031 | 1.3852
[23 empty] | 1183.8203 | 1.3816
[23 empty] | 1183.8374 | 1.3887
[23 empty] | 1183.8546 | 1.389
[23 empty] | 1183.8718 | 1.3868
[23 empty] | 1183.8889 | 1.3889
[23 empty] | 1183.9061 | 1.3816
[23 empty] | 1183.9233 | 1.378
[23 empty] | 1183.9404 | 1.3844
[23 empty] | 1183.9576 | 1.3878
[23 empty] | 1183.9747 | 1.3806
[23 empty] | 1183.9919 | 1.3833
[23 empty] | 1184.0092 | 1.3891
[23 empty] | 1184.0262 | 1.3855
[23 empty] | 1184.0435 | 1.3853
[23 empty] | 1184.0607 | 1.384
[23 empty] | 1184.0778 | 1.3849
[23 empty] | 1184.095 | 1.3829
[23 empty] | 1184.1122 | 1.3865
[23 empty] | 1184.1293 | 1.3865
[23 empty] | 1184.1465 | 1.3868
[23 empty] | 1184.1636 | 1.3879
[23 empty] | 1184.1809 | 1.3811
[23 empty] | 1184.198 | 1.3969
[23 empty] | 1184.2151 | 1.3921
[23 empty] | 1184.2324 | 1.3842
[23 empty] | 1184.2495 | 1.3806
[23 empty] | 1184.2667 | 1.3908
[23 empty] | 1184.2839 | 1.3882
[23 empty] | 1184.301 | 1.3911
[23 empty] | 1184.3182 | 1.3886
[23 empty] | 1184.3354 | 1.386
[23 empty] | 1184.3525 | 1.3884
[23 empty] | 1184.3698 | 1.3949
[23 empty] | 1184.387 | 1.3921
[23 empty] | 1184.4042 | 1.3877
[23 empty] | 1184.4214 | 1.3913
[23 empty] | 1184.4385 | 1.3901
[23 empty] | 1184.4557 | 1.3903
[23 empty] | 1184.4729 | 1.3901
[23 empty] | 1184.49 | 1.392
[23 empty] | 1184.5072 | 1.3905
[23 empty] | 1184.5244 | 1.3913
[23 empty] | 1184.5416 | 1.3876
[23 empty] | 1184.5588 | 1.3912
[23 empty] | 1184.5759 | 1.3915
[23 empty] | 1184.5931 | 1.3881
[23 empty] | 1184.6104 | 1.3951
[23 empty] | 1184.6276 | 1.3869
[23 empty] | 1184.6448 | 1.3875
[23 empty] | 1184.6619 | 1.3967
[23 empty] | 1184.6792 | 1.3929
[23 empty] | 1184.6963 | 1.3921
[23 empty] | 1184.7134 | 1.3947
[23 empty] | 1184.7307 | 1.3895
[23 empty] | 1184.7478 | 1.3931
[23 empty] | 1184.7651 | 1.388
[23 empty] | 1184.7822 | 1.3895
[23 empty] | 1184.7994 | 1.3943
[23 empty] | 1184.8166 | 1.3952
[23 empty] | 1184.8337 | 1.395
[23 empty] | 1184.851 | 1.3936
[23 empty] | 1184.8682 | 1.3913
[23 empty] | 1184.8854 | 1.3947
[23 empty] | 1184.9026 | 1.3905
[23 empty] | 1184.9198 | 1.4011
[23 empty] | 1184.9369 | 1.3997
[23 empty] | 1184.9542 | 1.389
[23 empty] | 1184.9713 | 1.3912
[23 empty] | 1184.9886 | 1.3986
[23 empty] | 1185.0057 | 1.3939
[23 empty] | 1185.0229 | 1.3906
[23 empty] | 1185.0402 | 1.391
[23 empty] | 1185.0574 | 1.3921
[23 empty] | 1185.0745 | 1.4021
[23 empty] | 1185.0918 | 1.3868
[23 empty] | 1185.1089 | 1.3955
[23 empty] | 1185.1262 | 1.3921
[23 empty] | 1185.1434 | 1.3982
[23 empty] | 1185.1605 | 1.397
[23 empty] | 1185.1779 | 1.3985
[23 empty] | 1185.1949 | 1.401
[23 empty] | 1185.2122 | 1.3967
[23 empty] | 1185.2294 | 1.3997
[23 empty] | 1185.2466 | 1.401
[23 empty] | 1185.2638 | 1.3979
[23 empty] | 1185.281 | 1.399
[23 empty] | 1185.2982 | 1.3958
[23 empty] | 1185.3154 | 1.3934
[23 empty] | 1185.3326 | 1.4006
[23 empty] | 1185.3499 | 1.4011
[23 empty] | 1185.3671 | 1.4007
[23 empty] | 1185.3842 | 1.3959
[23 empty] | 1185.4015 | 1.4019
[23 empty] | 1185.4187 | 1.3977
[23 empty] | 1185.4358 | 1.3947
[23 empty] | 1185.4531 | 1.3961
[23 empty] | 1185.4702 | 1.4013
[23 empty] | 1185.4875 | 1.4009
[23 empty] | 1185.5048 | 1.3964
[23 empty] | 1185.5219 | 1.3968
[23 empty] | 1185.5392 | 1.397
[23 empty] | 1185.5564 | 1.397
[23 empty] | 1185.5735 | 1.4114
[23 empty] | 1185.5908 | 1.4096
[23 empty] | 1185.608 | 1.3976
[23 empty] | 1185.6252 | 1.4
[23 empty] | 1185.6425 | 1.3986
[23 empty] | 1185.6597 | 1.4014
[23 empty] | 1185.6769 | 1.4061
[23 empty] | 1185.6941 | 1.4057
[23 empty] | 1185.7114 | 1.4041
[23 empty] | 1185.7285 | 1.4065
[23 empty] | 1185.7457 | 1.4046
[23 empty] | 1185.7631 | 1.3967
[23 empty] | 1185.7802 | 1.4111
[23 empty] | 1185.7974 | 1.4031
[23 empty] | 1185.8147 | 1.4015
[23 empty] | 1185.8318 | 1.4017
[23 empty] | 1185.8491 | 1.3998
[23 empty] | 1185.8663 | 1.4009
[23 empty] | 1185.8834 | 1.4035
[23 empty] | 1185.9008 | 1.4047
[23 empty] | 1185.918 | 1.4031
[23 empty] | 1185.9352 | 1.3981
[23 empty] | 1185.9524 | 1.4054
[23 empty] | 1185.9696 | 1.4063
[23 empty] | 1185.9869 | 1.4015
[23 empty] | 1186.0041 | 1.4035
[23 empty] | 1186.0212 | 1.4074
[23 empty] | 1186.0386 | 1.403
[23 empty] | 1186.0558 | 1.4034
[23 empty] | 1186.0731 | 1.4116
[23 empty] | 1186.0902 | 1.4115
[23 empty] | 1186.1074 | 1.4062
[23 empty] | 1186.1248 | 1.4047
[23 empty] | 1186.142 | 1.3989
[23 empty] | 1186.1591 | 1.4043
[23 empty] | 1186.1764 | 1.4058
[23 empty] | 1186.1936 | 1.4065
[23 empty] | 1186.2109 | 1.4067
[23 empty] | 1186.2281 | 1.4003
[23 empty] | 1186.2452 | 1.4034
[23 empty] | 1186.2626 | 1.4132
[23 empty] | 1186.2798 | 1.4111
[23 empty] | 1186.297 | 1.4068
[23 empty] | 1186.3143 | 1.4144
[23 empty] | 1186.3314 | 1.4086
[23 empty] | 1186.3488 | 1.4081
[23 empty] | 1186.366 | 1.417
[23 empty] | 1186.3832 | 1.4092
[23 empty] | 1186.4005 | 1.4067
[23 empty] | 1186.4177 | 1.4077
[23 empty] | 1186.4351 | 1.4162
[23 empty] | 1186.4521 | 1.4073
[23 empty] | 1186.4694 | 1.4135
[23 empty] | 1186.4867 | 1.4096
[23 empty] | 1186.5039 | 1.4114
[23 empty] | 1186.5211 | 1.4113
[23 empty] | 1186.5385 | 1.4178
[23 empty] | 1186.5555 | 1.4158
[23 empty] | 1186.5729 | 1.4076
[23 empty] | 1186.5901 | 1.4094
[23 empty] | 1186.6073 | 1.4145
[23 empty] | 1186.6246 | 1.4123
[23 empty] | 1186.6418 | 1.4139
[23 empty] | 1186.6591 | 1.4134
[23 empty] | 1186.6764 | 1.4169
[23 empty] | 1186.6936 | 1.4096
[23 empty] | 1186.7109 | 1.4121
[23 empty] | 1186.728 | 1.4118
[23 empty] | 1186.7452 | 1.4166
[23 empty] | 1186.7626 | 1.415
[23 empty] | 1186.7798 | 1.4123
[23 empty] | 1186.7971 | 1.4078
[23 empty] | 1186.8143 | 1.4144
[23 empty] | 1186.8315 | 1.4092
[23 empty] | 1186.8489 | 1.4165
[23 empty] | 1186.8661 | 1.4121
[23 empty] | 1186.8833 | 1.414
[23 empty] | 1186.9006 | 1.413
[23 empty] | 1186.9178 | 1.4182
[23 empty] | 1186.9352 | 1.4206
[23 empty] | 1186.9524 | 1.4204
[23 empty] | 1186.9696 | 1.4203
[23 empty] | 1186.9869 | 1.4165
[23 empty] | 1187.0041 | 1.411
[23 empty] | 1187.0214 | 1.4165
[23 empty] | 1187.0387 | 1.4191
[23 empty] | 1187.0559 | 1.4175
[23 empty] | 1187.0732 | 1.4142
[23 empty] | 1187.0905 | 1.4132
[23 empty] | 1187.1077 | 1.414
[23 empty] | 1187.125 | 1.4159
[23 empty] | 1187.1422 | 1.4201
[23 empty] | 1187.1595 | 1.422
[23 empty] | 1187.1768 | 1.4177
[23 empty] | 1187.194 | 1.4234
[23 empty] | 1187.2113 | 1.4251
[23 empty] | 1187.2285 | 1.422
[23 empty] | 1187.2457 | 1.4176
[23 empty] | 1187.2631 | 1.4195
[23 empty] | 1187.2803 | 1.4195
[23 empty] | 1187.2976 | 1.4223
[23 empty] | 1187.3148 | 1.4225
[23 empty] | 1187.332 | 1.4203
[23 empty] | 1187.3494 | 1.4192
[23 empty] | 1187.3666 | 1.4217
[23 empty] | 1187.3838 | 1.4124
[23 empty] | 1187.4011 | 1.4224
[23 empty] | 1187.4183 | 1.4168
[23 empty] | 1187.4358 | 1.4215
[23 empty] | 1187.453 | 1.4249
[23 empty] | 1187.4702 | 1.4183
[23 empty] | 1187.4875 | 1.4236
[23 empty] | 1187.5048 | 1.4237
[23 empty] | 1187.5221 | 1.4206
[23 empty] | 1187.5393 | 1.4185
[23 empty] | 1187.5565 | 1.4273
[23 empty] | 1187.5739 | 1.4267
[23 empty] | 1187.5911 | 1.4262
[23 empty] | 1187.6083 | 1.4284
[23 empty] | 1187.6257 | 1.4267
[23 empty] | 1187.6429 | 1.4266
[23 empty] | 1187.6603 | 1.4252
[23 empty] | 1187.6775 | 1.427
[23 empty] | 1187.6947 | 1.43
[23 empty] | 1187.712 | 1.4311
[23 empty] | 1187.7294 | 1.4277
[23 empty] | 1187.7466 | 1.4227
[23 empty] | 1187.7639 | 1.4255
[23 empty] | 1187.7811 | 1.4282
[23 empty] | 1187.7985 | 1.4286
[23 empty] | 1187.8157 | 1.4243
[23 empty] | 1187.8329 | 1.4283
[23 empty] | 1187.8503 | 1.4254
[23 empty] | 1187.8676 | 1.4279
[23 empty] | 1187.8849 | 1.4312
[23 empty] | 1187.9021 | 1.4283
[23 empty] | 1187.9193 | 1.4264
[23 empty] | 1187.9368 | 1.4241
[23 empty] | 1187.954 | 1.427
[23 empty] | 1187.9712 | 1.4275
[23 empty] | 1187.9885 | 1.4244
[23 empty] | 1188.0057 | 1.4298
[23 empty] | 1188.0232 | 1.4293
[23 empty] | 1188.0404 | 1.4276
[23 empty] | 1188.0576 | 1.4318
[23 empty] | 1188.075 | 1.4249
[23 empty] | 1188.0923 | 1.431
[23 empty] | 1188.1095 | 1.4312
[23 empty] | 1188.1268 | 1.4309
[23 empty] | 1188.144 | 1.431
[23 empty] | 1188.1615 | 1.4315
[23 empty] | 1188.1787 | 1.4265
[23 empty] | 1188.1959 | 1.4332
[23 empty] | 1188.2133 | 1.4296
[23 empty] | 1188.2306 | 1.4329
[23 empty] | 1188.2479 | 1.4297
[23 empty] | 1188.2651 | 1.4308
[23 empty] | 1188.2825 | 1.4343
[23 empty] | 1188.2998 | 1.4257
[23 empty] | 1188.317 | 1.4313
[23 empty] | 1188.3342 | 1.4343
[23 empty] | 1188.3517 | 1.432
[23 empty] | 1188.3689 | 1.4358
[23 empty] | 1188.3862 | 1.4323
[23 empty] | 1188.4036 | 1.4334
[23 empty] | 1188.4208 | 1.4348
[23 empty] | 1188.4381 | 1.4348
[23 empty] | 1188.4554 | 1.4345
[23 empty] | 1188.4727 | 1.4352
[23 empty] | 1188.49 | 1.4298
[23 empty] | 1188.5073 | 1.4356
[23 empty] | 1188.5247 | 1.432
[23 empty] | 1188.5419 | 1.441
[23 empty] | 1188.5592 | 1.4351
[23 empty] | 1188.5765 | 1.4377
[23 empty] | 1188.5938 | 1.4326
[23 empty] | 1188.6112 | 1.4389
[23 empty] | 1188.6284 | 1.4348
[23 empty] | 1188.6456 | 1.4353
[23 empty] | 1188.6631 | 1.4386
[23 empty] | 1188.6803 | 1.433
[23 empty] | 1188.6976 | 1.4409
[23 empty] | 1188.715 | 1.4376
[23 empty] | 1188.7322 | 1.4312
[23 empty] | 1188.7496 | 1.4407
[23 empty] | 1188.7668 | 1.4396
[23 empty] | 1188.7842 | 1.4368
[23 empty] | 1188.8015 | 1.4379
[23 empty] | 1188.8187 | 1.4412
[23 empty] | 1188.8361 | 1.4458
[23 empty] | 1188.8534 | 1.4399
[23 empty] | 1188.8707 | 1.4391
[23 empty] | 1188.8881 | 1.4452
[23 empty] | 1188.9054 | 1.4477
[23 empty] | 1188.9226 | 1.4397
[23 empty] | 1188.9399 | 1.4395
[23 empty] | 1188.9573 | 1.4418
[23 empty] | 1188.9746 | 1.441
[23 empty] | 1188.9919 | 1.4377
[23 empty] | 1189.0092 | 1.4455
[23 empty] | 1189.0266 | 1.4429
[23 empty] | 1189.0438 | 1.4448
[23 empty] | 1189.0612 | 1.4414
[23 empty] | 1189.0785 | 1.442
[23 empty] | 1189.0958 | 1.4474
[23 empty] | 1189.1132 | 1.4442
[23 empty] | 1189.1305 | 1.4466
[23 empty] | 1189.1477 | 1.4455
[23 empty] | 1189.1652 | 1.4437
[23 empty] | 1189.1824 | 1.4479
[23 empty] | 1189.1996 | 1.4466
[23 empty] | 1189.217 | 1.4516
[23 empty] | 1189.2344 | 1.4511
[23 empty] | 1189.2517 | 1.4501
[23 empty] | 1189.269 | 1.4519
[23 empty] | 1189.2863 | 1.4515
[23 empty] | 1189.3037 | 1.453
[23 empty] | 1189.3209 | 1.451
[23 empty] | 1189.3384 | 1.452
[23 empty] | 1189.3556 | 1.4504
[23 empty] | 1189.3729 | 1.4511
[23 empty] | 1189.3903 | 1.452
[23 empty] | 1189.4076 | 1.4487
[23 empty] | 1189.4248 | 1.4502
[23 empty] | 1189.4423 | 1.4559
[23 empty] | 1189.4596 | 1.4466
[23 empty] | 1189.4769 | 1.4547
[23 empty] | 1189.4943 | 1.4551
[23 empty] | 1189.5115 | 1.4498
[23 empty] | 1189.5289 | 1.4597
[23 empty] | 1189.5461 | 1.451
[23 empty] | 1189.5635 | 1.452
[23 empty] | 1189.5809 | 1.4514
[23 empty] | 1189.5981 | 1.4562
[23 empty] | 1189.6156 | 1.4536
[23 empty] | 1189.6328 | 1.4524
[23 empty] | 1189.6501 | 1.4563
[23 empty] | 1189.6676 | 1.454
[23 empty] | 1189.6848 | 1.4561
[23 empty] | 1189.7023 | 1.4548
[23 empty] | 1189.7196 | 1.4576
[23 empty] | 1189.7368 | 1.4554
[23 empty] | 1189.7543 | 1.4568
[23 empty] | 1189.7715 | 1.4566
[23 empty] | 1189.7888 | 1.455
[23 empty] | 1189.8063 | 1.4564
[23 empty] | 1189.8235 | 1.4632
[23 empty] | 1189.8409 | 1.4583
[23 empty] | 1189.8583 | 1.4596
[23 empty] | 1189.8755 | 1.4646
[23 empty] | 1189.8929 | 1.4588
[23 empty] | 1189.9103 | 1.4623
[23 empty] | 1189.9275 | 1.4575
[23 empty] | 1189.9449 | 1.4611
[23 empty] | 1189.9623 | 1.4633
[23 empty] | 1189.9797 | 1.4668
[23 empty] | 1189.9969 | 1.4575
[23 empty] | 1190.0143 | 1.4652
[23 empty] | 1190.0317 | 1.4648
[23 empty] | 1190.0489 | 1.4648
[23 empty] | 1190.0664 | 1.4633
[23 empty] | 1190.0837 | 1.4732
[23 empty] | 1190.101 | 1.468
[23 empty] | 1190.1184 | 1.4684
[23 empty] | 1190.1357 | 1.4717
[23 empty] | 1190.1531 | 1.4591
[23 empty] | 1190.1704 | 1.4654
[23 empty] | 1190.1877 | 1.4742
[23 empty] | 1190.2052 | 1.4728
[23 empty] | 1190.2225 | 1.4695
[23 empty] | 1190.2397 | 1.4716
[23 empty] | 1190.2572 | 1.4711
[23 empty] | 1190.2745 | 1.4724
[23 empty] | 1190.2919 | 1.4717
[23 empty] | 1190.3092 | 1.4694
[23 empty] | 1190.3265 | 1.478
[23 empty] | 1190.344 | 1.4713
[23 empty] | 1190.3613 | 1.4794
[23 empty] | 1190.3785 | 1.4714
[23 empty] | 1190.396 | 1.4762
[23 empty] | 1190.4133 | 1.4755
[23 empty] | 1190.4308 | 1.4815
[23 empty] | 1190.4481 | 1.4779
[23 empty] | 1190.4653 | 1.4789
[23 empty] | 1190.4828 | 1.4711
[23 empty] | 1190.5001 | 1.4788
[23 empty] | 1190.5175 | 1.4799
[23 empty] | 1190.5349 | 1.472
[23 empty] | 1190.5522 | 1.4737
[23 empty] | 1190.5696 | 1.4728
[23 empty] | 1190.5869 | 1.4827
[23 empty] | 1190.6042 | 1.4828
[23 empty] | 1190.6217 | 1.4804
[23 empty] | 1190.639 | 1.4831
[23 empty] | 1190.6564 | 1.4837
[23 empty] | 1190.6737 | 1.4837
[23 empty] | 1190.691 | 1.4823
[23 empty] | 1190.7085 | 1.4838
[23 empty] | 1190.7258 | 1.4774
[23 empty] | 1190.7432 | 1.4868
[23 empty] | 1190.7606 | 1.487
[23 empty] | 1190.778 | 1.4882
[23 empty] | 1190.7954 | 1.4943
[23 empty] | 1190.8126 | 1.4834
[23 empty] | 1190.83 | 1.4886
[23 empty] | 1190.8474 | 1.4896
[23 empty] | 1190.8647 | 1.4877
[23 empty] | 1190.8821 | 1.4887
[23 empty] | 1190.8995 | 1.4864
[23 empty] | 1190.9169 | 1.4926
[23 empty] | 1190.9343 | 1.486
[23 empty] | 1190.9517 | 1.4863
[23 empty] | 1190.969 | 1.4922
[23 empty] | 1190.9864 | 1.4915
[23 empty] | 1191.0037 | 1.4874
[23 empty] | 1191.021 | 1.4923
[23 empty] | 1191.0385 | 1.4882
[23 empty] | 1191.0558 | 1.4924
[23 empty] | 1191.0732 | 1.4951
[23 empty] | 1191.0906 | 1.4914
[23 empty] | 1191.1079 | 1.4944
[23 empty] | 1191.1254 | 1.4961
[23 empty] | 1191.1427 | 1.4932
[23 empty] | 1191.1602 | 1.4963
[23 empty] | 1191.1775 | 1.4998
[23 empty] | 1191.1948 | 1.4987
[23 empty] | 1191.2123 | 1.494
[23 empty] | 1191.2296 | 1.4994
[23 empty] | 1191.2469 | 1.5007
[23 empty] | 1191.2644 | 1.5017
[23 empty] | 1191.2817 | 1.5028
[23 empty] | 1191.2992 | 1.5005
[23 empty] | 1191.3165 | 1.5042
[23 empty] | 1191.3339 | 1.5037
[23 empty] | 1191.3513 | 1.5016
[23 empty] | 1191.3687 | 1.5016
[23 empty] | 1191.386 | 1.5066
[23 empty] | 1191.4034 | 1.5052
[23 empty] | 1191.4208 | 1.5068
[23 empty] | 1191.4382 | 1.5083
[23 empty] | 1191.4556 | 1.5075
[23 empty] | 1191.4729 | 1.5081
[23 empty] | 1191.4904 | 1.5123
[23 empty] | 1191.5077 | 1.5143
[23 empty] | 1191.5253 | 1.5114
[23 empty] | 1191.5426 | 1.5102
[23 empty] | 1191.5599 | 1.5088
[23 empty] | 1191.5774 | 1.5131
[23 empty] | 1191.5947 | 1.5101
[23 empty] | 1191.6121 | 1.5191
[23 empty] | 1191.6295 | 1.5131
[23 empty] | 1191.6469 | 1.5123
[23 empty] | 1191.6643 | 1.514
[23 empty] | 1191.6816 | 1.5092
[23 empty] | 1191.699 | 1.5171
[23 empty] | 1191.7164 | 1.5106
[23 empty] | 1191.7338 | 1.5246
[23 empty] | 1191.7512 | 1.5151
[23 empty] | 1191.7687 | 1.5142
[23 empty] | 1191.786 | 1.5149
[23 empty] | 1191.8035 | 1.5119
[23 empty] | 1191.8208 | 1.5187
[23 empty] | 1191.8381 | 1.5194
[23 empty] | 1191.8556 | 1.5214
[23 empty] | 1191.8729 | 1.5227
[23 empty] | 1191.8905 | 1.5253
[23 empty] | 1191.9078 | 1.5152
[23 empty] | 1191.9252 | 1.515
[23 empty] | 1191.9426 | 1.5291
[23 empty] | 1191.96 | 1.5274
[23 empty] | 1191.9773 | 1.5223
[23 empty] | 1191.9949 | 1.5318
[23 empty] | 1192.0122 | 1.5322
[23 empty] | 1192.0297 | 1.5309
[23 empty] | 1192.047 | 1.531
[23 empty] | 1192.0643 | 1.5249
[23 empty] | 1192.0819 | 1.5315
[23 empty] | 1192.0992 | 1.5316
[23 empty] | 1192.1166 | 1.5333
[23 empty] | 1192.134 | 1.5306
[23 empty] | 1192.1514 | 1.5314
[23 empty] | 1192.1689 | 1.5381
[23 empty] | 1192.1863 | 1.5398
[23 empty] | 1192.2036 | 1.5323
[23 empty] | 1192.2211 | 1.5377
[23 empty] | 1192.2384 | 1.5358
[23 empty] | 1192.256 | 1.5378
[23 empty] | 1192.2733 | 1.5341
[23 empty] | 1192.2906 | 1.5357
[23 empty] | 1192.3081 | 1.5402
[23 empty] | 1192.3256 | 1.5386
[23 empty] | 1192.3429 | 1.54
[23 empty] | 1192.3604 | 1.5425
[23 empty] | 1192.3777 | 1.5462
[23 empty] | 1192.3953 | 1.5431
[23 empty] | 1192.4126 | 1.5404
[23 empty] | 1192.4299 | 1.5387
[23 empty] | 1192.4475 | 1.5413
[23 empty] | 1192.4648 | 1.5491
[23 empty] | 1192.4822 | 1.5455
[23 empty] | 1192.4996 | 1.5448
[23 empty] | 1192.5171 | 1.5454
[23 empty] | 1192.5345 | 1.5488
[23 empty] | 1192.5519 | 1.5416
[23 empty] | 1192.5693 | 1.5467
[23 empty] | 1192.5868 | 1.5468
[23 empty] | 1192.6041 | 1.5448
[23 empty] | 1192.6217 | 1.5491
[23 empty] | 1192.639 | 1.5529
[23 empty] | 1192.6564 | 1.555
[23 empty] | 1192.6739 | 1.5479
[23 empty] | 1192.6913 | 1.5534
[23 empty] | 1192.7086 | 1.5517
[23 empty] | 1192.7262 | 1.5537
[23 empty] | 1192.7435 | 1.5499
[23 empty] | 1192.761 | 1.5541
[23 empty] | 1192.7784 | 1.5535
[23 empty] | 1192.7958 | 1.5576
[23 empty] | 1192.8132 | 1.5592
[23 empty] | 1192.8307 | 1.554
[23 empty] | 1192.848 | 1.5564
[23 empty] | 1192.8655 | 1.5589
[23 empty] | 1192.8829 | 1.557
[23 empty] | 1192.9004 | 1.5638
[23 empty] | 1192.9178 | 1.5617
[23 empty] | 1192.9352 | 1.5593
[23 empty] | 1192.9526 | 1.555
[23 empty] | 1192.9701 | 1.5613
[23 empty] | 1192.9875 | 1.5572
[23 empty] | 1193.005 | 1.5669
[23 empty] | 1193.0223 | 1.5662
[23 empty] | 1193.0399 | 1.5655
[23 empty] | 1193.0573 | 1.5673
[23 empty] | 1193.0746 | 1.5724
[23 empty] | 1193.0922 | 1.5668
[23 empty] | 1193.1095 | 1.5646
[23 empty] | 1193.1271 | 1.5771
[23 empty] | 1193.1444 | 1.5709
[23 empty] | 1193.1617 | 1.5712
[23 empty] | 1193.1793 | 1.5735
[23 empty] | 1193.1967 | 1.5732
[23 empty] | 1193.2141 | 1.5741
[23 empty] | 1193.2316 | 1.568
[23 empty] | 1193.249 | 1.5789
[23 empty] | 1193.2665 | 1.5739
[23 empty] | 1193.2839 | 1.5785
[23 empty] | 1193.3013 | 1.576
[23 empty] | 1193.3188 | 1.5821
[23 empty] | 1193.3362 | 1.5801
[23 empty] | 1193.3538 | 1.5821
[23 empty] | 1193.3711 | 1.5829
[23 empty] | 1193.3886 | 1.5807
[23 empty] | 1193.406 | 1.58
[23 empty] | 1193.4235 | 1.5829
[23 empty] | 1193.4408 | 1.5905
[23 empty] | 1193.4584 | 1.5801
[23 empty] | 1193.4757 | 1.5864
[23 empty] | 1193.4933 | 1.5832
[23 empty] | 1193.5106 | 1.5895
[23 empty] | 1193.5281 | 1.5863
[23 empty] | 1193.5457 | 1.5796
[23 empty] | 1193.563 | 1.5852
[23 empty] | 1193.5804 | 1.5859
[23 empty] | 1193.5979 | 1.5864
[23 empty] | 1193.6154 | 1.5915
[23 empty] | 1193.6328 | 1.5918
[23 empty] | 1193.6503 | 1.5875
[23 empty] | 1193.6676 | 1.5863
[23 empty] | 1193.6852 | 1.5893
[23 empty] | 1193.7026 | 1.5902
[23 empty] | 1193.7201 | 1.5848
[23 empty] | 1193.7375 | 1.5899
[23 empty] | 1193.7549 | 1.588
[23 empty] | 1193.7725 | 1.5883
[23 empty] | 1193.7899 | 1.5959
[23 empty] | 1193.8073 | 1.5964
[23 empty] | 1193.8248 | 1.5993
[23 empty] | 1193.8422 | 1.5935
[23 empty] | 1193.8597 | 1.594
[23 empty] | 1193.8772 | 1.5966
[23 empty] | 1193.8945 | 1.5952
[23 empty] | 1193.9121 | 1.5966
[23 empty] | 1193.9294 | 1.6014
[23 empty] | 1193.9469 | 1.5932
[23 empty] | 1193.9645 | 1.6004
[23 empty] | 1193.9818 | 1.5969
[23 empty] | 1193.9994 | 1.5979
[23 empty] | 1194.0168 | 1.6054
[23 empty] | 1194.0342 | 1.6011
[23 empty] | 1194.0518 | 1.6057
[23 empty] | 1194.0692 | 1.6075
[23 empty] | 1194.0867 | 1.6067
[23 empty] | 1194.1041 | 1.608
[23 empty] | 1194.1216 | 1.6049
[23 empty] | 1194.139 | 1.608
[23 empty] | 1194.1565 | 1.6074
[23 empty] | 1194.1739 | 1.6091
[23 empty] | 1194.1915 | 1.6049
[23 empty] | 1194.2089 | 1.6094
[23 empty] | 1194.2264 | 1.6071
[23 empty] | 1194.2439 | 1.6096
[23 empty] | 1194.2612 | 1.6104
[23 empty] | 1194.2788 | 1.6163
[23 empty] | 1194.2963 | 1.6109
[23 empty] | 1194.3136 | 1.6093
[23 empty] | 1194.3312 | 1.6154
[23 empty] | 1194.3486 | 1.6159
[23 empty] | 1194.3662 | 1.611
[23 empty] | 1194.3835 | 1.6189
[23 empty] | 1194.401 | 1.6064
[23 empty] | 1194.4186 | 1.6128
[23 empty] | 1194.436 | 1.6168
[23 empty] | 1194.4536 | 1.6086
[23 empty] | 1194.4709 | 1.6184
[23 empty] | 1194.4884 | 1.615
[23 empty] | 1194.506 | 1.6204
[23 empty] | 1194.5234 | 1.6268
[23 empty] | 1194.5408 | 1.6221
[23 empty] | 1194.5584 | 1.617
[23 empty] | 1194.5758 | 1.6176
[23 empty] | 1194.5934 | 1.6228
[23 empty] | 1194.6107 | 1.6199
[23 empty] | 1194.6282 | 1.6241
[23 empty] | 1194.6458 | 1.6181
[23 empty] | 1194.6632 | 1.6213
[23 empty] | 1194.6807 | 1.6185
[23 empty] | 1194.6982 | 1.6237
[23 empty] | 1194.7156 | 1.6257
[23 empty] | 1194.7332 | 1.6216
[23 empty] | 1194.7506 | 1.6236
[23 empty] | 1194.7681 | 1.6303
[23 empty] | 1194.7856 | 1.6243
[23 empty] | 1194.8031 | 1.6329
[23 empty] | 1194.8206 | 1.6266
[23 empty] | 1194.838 | 1.6285
[23 empty] | 1194.8555 | 1.623
[23 empty] | 1194.873 | 1.6295
[23 empty] | 1194.8905 | 1.6329
[23 empty] | 1194.908 | 1.6293
[23 empty] | 1194.9255 | 1.629
[23 empty] | 1194.9429 | 1.6255
[23 empty] | 1194.9604 | 1.6312
[23 empty] | 1194.9779 | 1.6319
[23 empty] | 1194.9954 | 1.6339
[23 empty] | 1195.0129 | 1.6303
[23 empty] | 1195.0304 | 1.6307
[23 empty] | 1195.0479 | 1.6367
[23 empty] | 1195.0654 | 1.6348
[23 empty] | 1195.0829 | 1.642
[23 empty] | 1195.1005 | 1.6385
[23 empty] | 1195.1178 | 1.6367
[23 empty] | 1195.1353 | 1.6383
[23 empty] | 1195.1528 | 1.6334
[23 empty] | 1195.1703 | 1.6384
[23 empty] | 1195.1879 | 1.6362
[23 empty] | 1195.2053 | 1.6353
[23 empty] | 1195.2228 | 1.6381
[23 empty] | 1195.2404 | 1.6409
[23 empty] | 1195.2578 | 1.6397
[23 empty] | 1195.2753 | 1.6461
[23 empty] | 1195.2928 | 1.637
[23 empty] | 1195.3103 | 1.6406
[23 empty] | 1195.3279 | 1.6443
[23 empty] | 1195.3453 | 1.6429
[23 empty] | 1195.3628 | 1.6444
[23 empty] | 1195.3804 | 1.6444
[23 empty] | 1195.3978 | 1.6435
[23 empty] | 1195.4153 | 1.6441
[23 empty] | 1195.4329 | 1.6498
[23 empty] | 1195.4503 | 1.6435
[23 empty] | 1195.4679 | 1.6496
[23 empty] | 1195.4854 | 1.6437
[23 empty] | 1195.5028 | 1.6496
[23 empty] | 1195.5204 | 1.6464
[23 empty] | 1195.5378 | 1.652
[23 empty] | 1195.5554 | 1.6439
[23 empty] | 1195.5729 | 1.6529
[23 empty] | 1195.5903 | 1.6463
[23 empty] | 1195.6079 | 1.6501
[23 empty] | 1195.6254 | 1.6475
[23 empty] | 1195.6428 | 1.6458
[23 empty] | 1195.6604 | 1.6487
[23 empty] | 1195.6779 | 1.6537
[23 empty] | 1195.6954 | 1.6462
[23 empty] | 1195.7129 | 1.6495
[23 empty] | 1195.7303 | 1.6562
[23 empty] | 1195.7479 | 1.6478
[23 empty] | 1195.7654 | 1.655
[23 empty] | 1195.7828 | 1.6535
[23 empty] | 1195.8005 | 1.6592
[23 empty] | 1195.818 | 1.6501
[23 empty] | 1195.8356 | 1.6537
[23 empty] | 1195.853 | 1.6553
[23 empty] | 1195.8705 | 1.6562
[23 empty] | 1195.8881 | 1.6558
[23 empty] | 1195.9055 | 1.6573
[23 empty] | 1195.9231 | 1.6601
[23 empty] | 1195.9406 | 1.6526
[23 empty] | 1195.958 | 1.6583
[23 empty] | 1195.9757 | 1.6554
[23 empty] | 1195.9932 | 1.6611
[23 empty] | 1196.0106 | 1.6608
[23 empty] | 1196.0282 | 1.6596
[23 empty] | 1196.0457 | 1.6613
[23 empty] | 1196.0632 | 1.6606
[23 empty] | 1196.0807 | 1.656
[23 empty] | 1196.0983 | 1.6601
[23 empty] | 1196.1158 | 1.6615
[23 empty] | 1196.1333 | 1.6606
[23 empty] | 1196.1508 | 1.6672
[23 empty] | 1196.1683 | 1.6652
[23 empty] | 1196.1858 | 1.6645
[23 empty] | 1196.2035 | 1.6616
[23 empty] | 1196.2209 | 1.6675
[23 empty] | 1196.2384 | 1.6667
[23 empty] | 1196.256 | 1.6703
[23 empty] | 1196.2734 | 1.6622
[23 empty] | 1196.2911 | 1.663
[23 empty] | 1196.3086 | 1.6721
[23 empty] | 1196.3261 | 1.6657
[23 empty] | 1196.3436 | 1.6659
[23 empty] | 1196.3611 | 1.6719
[23 empty] | 1196.3787 | 1.6679
[23 empty] | 1196.3962 | 1.6729
[23 empty] | 1196.4137 | 1.6701
[23 empty] | 1196.4313 | 1.6664
[23 empty] | 1196.4489 | 1.6634
[23 empty] | 1196.4663 | 1.669
[23 empty] | 1196.4839 | 1.6635
[23 empty] | 1196.5013 | 1.6697
[23 empty] | 1196.5188 | 1.6708
[23 empty] | 1196.5365 | 1.6716
[23 empty] | 1196.554 | 1.6722
[23 empty] | 1196.5715 | 1.671
[23 empty] | 1196.5891 | 1.6689
[23 empty] | 1196.6066 | 1.6746
[23 empty] | 1196.6241 | 1.6685
[23 empty] | 1196.6416 | 1.6674
[23 empty] | 1196.6593 | 1.6659
[23 empty] | 1196.6768 | 1.6721
[23 empty] | 1196.6942 | 1.6702
[23 empty] | 1196.7119 | 1.6746
[23 empty] | 1196.7294 | 1.6697
[23 empty] | 1196.7468 | 1.6773
[23 empty] | 1196.7645 | 1.6757
[23 empty] | 1196.782 | 1.6719
[23 empty] | 1196.7996 | 1.6765
[23 empty] | 1196.8171 | 1.6757
[23 empty] | 1196.8346 | 1.6794
[23 empty] | 1196.8522 | 1.6784
[23 empty] | 1196.8698 | 1.6745
[23 empty] | 1196.8872 | 1.6763
[23 empty] | 1196.9048 | 1.6746
[23 empty] | 1196.9224 | 1.6831
[23 empty] | 1196.9399 | 1.673
[23 empty] | 1196.9574 | 1.6823
[23 empty] | 1196.975 | 1.6824
[23 empty] | 1196.9926 | 1.6772
[23 empty] | 1197.01 | 1.683
[23 empty] | 1197.0277 | 1.6802
[23 empty] | 1197.0452 | 1.6837
[23 empty] | 1197.0627 | 1.6839
[23 empty] | 1197.0803 | 1.6781
[23 empty] | 1197.0978 | 1.6813
[23 empty] | 1197.1154 | 1.675
[23 empty] | 1197.1329 | 1.6845
[23 empty] | 1197.1505 | 1.6902
[23 empty] | 1197.1681 | 1.6823
[23 empty] | 1197.1855 | 1.6839
[23 empty] | 1197.2031 | 1.6844
[23 empty] | 1197.2207 | 1.685
[23 empty] | 1197.2383 | 1.6898
[23 empty] | 1197.2557 | 1.6887
[23 empty] | 1197.2734 | 1.6905
[23 empty] | 1197.2909 | 1.6831
[23 empty] | 1197.3085 | 1.6804
[23 empty] | 1197.3261 | 1.679
[23 empty] | 1197.3435 | 1.6841
[23 empty] | 1197.3612 | 1.6849
[23 empty] | 1197.3787 | 1.6917
[23 empty] | 1197.3964 | 1.6826
[23 empty] | 1197.4138 | 1.6852
[23 empty] | 1197.4314 | 1.6865
[23 empty] | 1197.449 | 1.6899
[23 empty] | 1197.4666 | 1.6903
[23 empty] | 1197.484 | 1.6866
[23 empty] | 1197.5017 | 1.6873
[23 empty] | 1197.5192 | 1.6893
[23 empty] | 1197.5369 | 1.6827
[23 empty] | 1197.5543 | 1.6838
[23 empty] | 1197.5719 | 1.686
[23 empty] | 1197.5895 | 1.6916
[23 empty] | 1197.6071 | 1.6874
[23 empty] | 1197.6245 | 1.6921
[23 empty] | 1197.6422 | 1.6932
[23 empty] | 1197.6597 | 1.6919
[23 empty] | 1197.6774 | 1.6894
[23 empty] | 1197.6948 | 1.6901
[23 empty] | 1197.7124 | 1.6896
[23 empty] | 1197.73 | 1.6863
[23 empty] | 1197.7476 | 1.6951
[23 empty] | 1197.7653 | 1.6899
[23 empty] | 1197.7827 | 1.6834
[23 empty] | 1197.8003 | 1.6928
[23 empty] | 1197.8179 | 1.6879
[23 empty] | 1197.8354 | 1.6986
[23 empty] | 1197.8529 | 1.6963
[23 empty] | 1197.8706 | 1.6974
[23 empty] | 1197.8881 | 1.6928
[23 empty] | 1197.9058 | 1.6898
[23 empty] | 1197.9233 | 1.6951
[23 empty] | 1197.9408 | 1.6929
[23 empty] | 1197.9585 | 1.6974
[23 empty] | 1197.976 | 1.6851
[23 empty] | 1197.9935 | 1.6905
[23 empty] | 1198.0112 | 1.6918
[23 empty] | 1198.0287 | 1.6951
[23 empty] | 1198.0464 | 1.6945
[23 empty] | 1198.064 | 1.6931
[23 empty] | 1198.0814 | 1.6969
[23 empty] | 1198.0991 | 1.6974
[23 empty] | 1198.1166 | 1.6963
[23 empty] | 1198.1343 | 1.6967
[23 empty] | 1198.1519 | 1.7005
[23 empty] | 1198.1693 | 1.6992
[23 empty] | 1198.187 | 1.6953
[23 empty] | 1198.2046 | 1.695
[23 empty] | 1198.222 | 1.6945
[23 empty] | 1198.2397 | 1.6989
[23 empty] | 1198.2573 | 1.7046
[23 empty] | 1198.2749 | 1.7024
[23 empty] | 1198.2925 | 1.6979
[23 empty] | 1198.3101 | 1.7007
[23 empty] | 1198.3276 | 1.7
[23 empty] | 1198.3452 | 1.7017
[23 empty] | 1198.3628 | 1.6977
[23 empty] | 1198.3805 | 1.7017
[23 empty] | 1198.3979 | 1.6985
[23 empty] | 1198.4156 | 1.6938
[23 empty] | 1198.4332 | 1.6928
[23 empty] | 1198.4507 | 1.6978
[23 empty] | 1198.4684 | 1.7
[23 empty] | 1198.486 | 1.697
[23 empty] | 1198.5037 | 1.7026
[23 empty] | 1198.5211 | 1.6957
[23 empty] | 1198.5387 | 1.7034
[23 empty] | 1198.5564 | 1.7024
[23 empty] | 1198.574 | 1.696
[23 empty] | 1198.5914 | 1.6958
[23 empty] | 1198.6091 | 1.7017
[23 empty] | 1198.6267 | 1.7022
[23 empty] | 1198.6444 | 1.7069
[23 empty] | 1198.6619 | 1.7018
[23 empty] | 1198.6794 | 1.6983
[23 empty] | 1198.6971 | 1.6997
[23 empty] | 1198.7147 | 1.7042
[23 empty] | 1198.7322 | 1.7046
[23 empty] | 1198.7499 | 1.707
[23 empty] | 1198.7675 | 1.702
[23 empty] | 1198.7852 | 1.7
[23 empty] | 1198.8027 | 1.7037
[23 empty] | 1198.8202 | 1.7045
[23 empty] | 1198.8379 | 1.7005
[23 empty] | 1198.8555 | 1.6986
[23 empty] | 1198.8732 | 1.7041
[23 empty] | 1198.8907 | 1.7071
[23 empty] | 1198.9083 | 1.7037
[23 empty] | 1198.9259 | 1.7003
[23 empty] | 1198.9435 | 1.7033
[23 empty] | 1198.9611 | 1.7016
[23 empty] | 1198.9788 | 1.7069
[23 empty] | 1198.9963 | 1.701
[23 empty] | 1199.014 | 1.7067
[23 empty] | 1199.0315 | 1.7027
[23 empty] | 1199.0491 | 1.7027
[23 empty] | 1199.0668 | 1.7075
[23 empty] | 1199.0844 | 1.7071
[23 empty] | 1199.1019 | 1.7059
[23 empty] | 1199.1196 | 1.7094
[23 empty] | 1199.1372 | 1.7099
[23 empty] | 1199.1549 | 1.7025
[23 empty] | 1199.1724 | 1.7066
[23 empty] | 1199.1899 | 1.7028
[23 empty] | 1199.2076 | 1.7113
[23 empty] | 1199.2252 | 1.7014
[23 empty] | 1199.2429 | 1.7102
[23 empty] | 1199.2605 | 1.7085
[23 empty] | 1199.2781 | 1.7057
[23 empty] | 1199.2958 | 1.701
[23 empty] | 1199.3134 | 1.7032
[23 empty] | 1199.3309 | 1.7057
[23 empty] | 1199.3486 | 1.7064
[23 empty] | 1199.3662 | 1.7124
[23 empty] | 1199.3839 | 1.7097
[23 empty] | 1199.4014 | 1.7076
[23 empty] | 1199.4189 | 1.7085
[23 empty] | 1199.4366 | 1.7071
[23 empty] | 1199.4542 | 1.7092
[23 empty] | 1199.4718 | 1.7071
[23 empty] | 1199.4895 | 1.7088
[23 empty] | 1199.5071 | 1.7066
[23 empty] | 1199.5248 | 1.7045
[23 empty] | 1199.5424 | 1.7058
[23 empty] | 1199.5599 | 1.7083
[23 empty] | 1199.5776 | 1.7068
[23 empty] | 1199.5952 | 1.7094
[23 empty] | 1199.6129 | 1.7099
[23 empty] | 1199.6305 | 1.7084
[23 empty] | 1199.6481 | 1.7061
[23 empty] | 1199.6658 | 1.7023
[23 empty] | 1199.6834 | 1.7047
[23 empty] | 1199.7009 | 1.7087
[23 empty] | 1199.7186 | 1.7101
[23 empty] | 1199.7362 | 1.7071
[23 empty] | 1199.7539 | 1.7071
[23 empty] | 1199.7715 | 1.7077
[23 empty] | 1199.7891 | 1.7084
[23 empty] | 1199.8069 | 1.7125
[23 empty] | 1199.8243 | 1.7069
[23 empty] | 1199.8419 | 1.7051
[23 empty] | 1199.8597 | 1.7074
[23 empty] | 1199.8773 | 1.7111
[23 empty] | 1199.895 | 1.7092
[23 empty] | 1199.9126 | 1.7075
[23 empty] | 1199.9302 | 1.7134
[23 empty] | 1199.9479 | 1.7066
[23 empty] | 1199.9655 | 1.7064
[23 empty] | 1199.9832 | 1.7055
[23 empty] | 1200.0007 | 1.7088
[23 empty] | 1200.0183 | 1.713
[23 empty] | 1200.036 | 1.7075
[23 empty] | 1200.0537 | 1.7086
[23 empty] | 1200.0713 | 1.7086
[23 empty] | 1200.089 | 1.7108
[23 empty] | 1200.1066 | 1.7115
[23 empty] | 1200.1243 | 1.7076
[23 empty] | 1200.1418 | 1.7081
[23 empty] | 1200.1594 | 1.708
[23 empty] | 1200.1771 | 1.7103
[23 empty] | 1200.1948 | 1.7084
[23 empty] | 1200.2124 | 1.7087
[23 empty] | 1200.2301 | 1.7099
[23 empty] | 1200.2477 | 1.7119
[23 empty] | 1200.2654 | 1.7073
[23 empty] | 1200.283 | 1.7127
[23 empty] | 1200.3005 | 1.7079
[23 empty] | 1200.3184 | 1.7096
[23 empty] | 1200.3359 | 1.711
[23 empty] | 1200.3536 | 1.7143
[23 empty] | 1200.3712 | 1.7072
[23 empty] | 1200.3888 | 1.709
[23 empty] | 1200.4066 | 1.7117
[23 empty] | 1200.4242 | 1.7116
[23 empty] | 1200.4418 | 1.707
[23 empty] | 1200.4595 | 1.7077
[23 empty] | 1200.4771 | 1.7127
[23 empty] | 1200.4949 | 1.705
[23 empty] | 1200.5125 | 1.7089
[23 empty] | 1200.53 | 1.7049
[23 empty] | 1200.5477 | 1.718
[23 empty] | 1200.5653 | 1.7048
[23 empty] | 1200.583 | 1.7082
[23 empty] | 1200.6007 | 1.7027
[23 empty] | 1200.6183 | 1.7104
[23 empty] | 1200.636 | 1.7065
[23 empty] | 1200.6537 | 1.7049
[23 empty] | 1200.6713 | 1.7062
[23 empty] | 1200.689 | 1.7072
[23 empty] | 1200.7065 | 1.7148
[23 empty] | 1200.7244 | 1.7085
[23 empty] | 1200.7419 | 1.7082
[23 empty] | 1200.7595 | 1.7129
[23 empty] | 1200.7773 | 1.7123
[23 empty] | 1200.7949 | 1.7111
[23 empty] | 1200.8125 | 1.7086
[23 empty] | 1200.8302 | 1.7097
[23 empty] | 1200.8479 | 1.7116
[23 empty] | 1200.8656 | 1.7165
[23 empty] | 1200.8832 | 1.7097
[23 empty] | 1200.9009 | 1.7097
[23 empty] | 1200.9186 | 1.707
[23 empty] | 1200.9362 | 1.7112
[23 empty] | 1200.9537 | 1.7078
[23 empty] | 1200.9716 | 1.7055
[23 empty] | 1200.9891 | 1.7143
[23 empty] | 1201.007 | 1.7087
[23 empty] | 1201.0245 | 1.704
[23 empty] | 1201.0421 | 1.714
[23 empty] | 1201.0599 | 1.7094
[23 empty] | 1201.0775 | 1.7085
[23 empty] | 1201.0952 | 1.7149
[23 empty] | 1201.1129 | 1.7108
[23 empty] | 1201.1305 | 1.7118
[23 empty] | 1201.1482 | 1.7093
[23 empty] | 1201.1659 | 1.7128
[23 empty] | 1201.1835 | 1.7111
[23 empty] | 1201.2013 | 1.7047
[23 empty] | 1201.2189 | 1.7031
[23 empty] | 1201.2366 | 1.7043
[23 empty] | 1201.2543 | 1.709
[23 empty] | 1201.2719 | 1.7119
[23 empty] | 1201.2897 | 1.7104
[23 empty] | 1201.3073 | 1.711
[23 empty] | 1201.3248 | 1.7047
[23 empty] | 1201.3427 | 1.7043
[23 empty] | 1201.3602 | 1.7095
[23 empty] | 1201.3781 | 1.707
[23 empty] | 1201.3956 | 1.7051
[23 empty] | 1201.4132 | 1.711
[23 empty] | 1201.431 | 1.7092
[23 empty] | 1201.4486 | 1.7085
[23 empty] | 1201.4664 | 1.7063
[23 empty] | 1201.484 | 1.7115
[23 empty] | 1201.5017 | 1.7004
[23 empty] | 1201.5194 | 1.7069
[23 empty] | 1201.5371 | 1.7042
[23 empty] | 1201.5547 | 1.7053
[23 empty] | 1201.5725 | 1.7038
[23 empty] | 1201.5901 | 1.7041
[23 empty] | 1201.6079 | 1.7055
[23 empty] | 1201.6255 | 1.7049
[23 empty] | 1201.6431 | 1.7022
[23 empty] | 1201.6609 | 1.7013
[23 empty] | 1201.6785 | 1.7056
[23 empty] | 1201.6962 | 1.7102
[23 empty] | 1201.7139 | 1.7041
[23 empty] | 1201.7316 | 1.7033
[23 empty] | 1201.7493 | 1.7054
[23 empty] | 1201.767 | 1.7061
[23 empty] | 1201.7845 | 1.7043
[23 empty] | 1201.8024 | 1.7092
[23 empty] | 1201.8201 | 1.7087
[23 empty] | 1201.8378 | 1.7082
[23 empty] | 1201.8555 | 1.6968
[23 empty] | 1201.873 | 1.7044
[23 empty] | 1201.8909 | 1.7062
[23 empty] | 1201.9084 | 1.7018
[23 empty] | 1201.9261 | 1.7046
[23 empty] | 1201.9438 | 1.7043
[23 empty] | 1201.9615 | 1.7038
[23 empty] | 1201.9794 | 1.7057
[23 empty] | 1201.9969 | 1.698
[23 empty] | 1202.0146 | 1.7047
[23 empty] | 1202.0323 | 1.702
[23 empty] | 1202.05 | 1.6978
[23 empty] | 1202.0676 | 1.7011
[23 empty] | 1202.0854 | 1.6991
[23 empty] | 1202.1031 | 1.7083
[23 empty] | 1202.1209 | 1.6981
[23 empty] | 1202.1386 | 1.6992
[23 empty] | 1202.1561 | 1.6991
[23 empty] | 1202.1739 | 1.7072
[23 empty] | 1202.1916 | 1.7064
[23 empty] | 1202.2094 | 1.6978
[23 empty] | 1202.2271 | 1.6992
[23 empty] | 1202.2446 | 1.6974
[23 empty] | 1202.2625 | 1.6994
[23 empty] | 1202.2802 | 1.7002
[23 empty] | 1202.2977 | 1.704
[23 empty] | 1202.3156 | 1.6985
[23 empty] | 1202.3333 | 1.6984
[23 empty] | 1202.351 | 1.6974
[23 empty] | 1202.3687 | 1.7025
[23 empty] | 1202.3864 | 1.6981
[23 empty] | 1202.4041 | 1.7026
[23 empty] | 1202.4218 | 1.6996
[23 empty] | 1202.4395 | 1.6945
[23 empty] | 1202.4572 | 1.697
[23 empty] | 1202.4749 | 1.6948
[23 empty] | 1202.4927 | 1.7027
[23 empty] | 1202.5104 | 1.6946
[23 empty] | 1202.528 | 1.6954
[23 empty] | 1202.5458 | 1.695
[23 empty] | 1202.5635 | 1.6923
[23 empty] | 1202.5812 | 1.6968
[23 empty] | 1202.5989 | 1.6987
[23 empty] | 1202.6166 | 1.6914
[23 empty] | 1202.6344 | 1.6923
[23 empty] | 1202.652 | 1.6961
[23 empty] | 1202.6697 | 1.6952
[23 empty] | 1202.6875 | 1.6961
[23 empty] | 1202.7051 | 1.697
[23 empty] | 1202.7229 | 1.6947
[23 empty] | 1202.7406 | 1.6932
[23 empty] | 1202.7583 | 1.6885
[23 empty] | 1202.7761 | 1.6921
[23 empty] | 1202.7937 | 1.6962
[23 empty] | 1202.8114 | 1.6923
[23 empty] | 1202.8292 | 1.6922
[23 empty] | 1202.8469 | 1.6969
[23 empty] | 1202.8646 | 1.6911
[23 empty] | 1202.8823 | 1.6925
[23 empty] | 1202.9 | 1.6928
[23 empty] | 1202.9178 | 1.6947
[23 empty] | 1202.9355 | 1.6968
[23 empty] | 1202.9532 | 1.6926
[23 empty] | 1202.9709 | 1.6918
[23 empty] | 1202.9886 | 1.6941
[23 empty] | 1203.0065 | 1.6923
[23 empty] | 1203.0242 | 1.6939
[23 empty] | 1203.0417 | 1.6887
[23 empty] | 1203.0596 | 1.6897
[23 empty] | 1203.0773 | 1.6915
[23 empty] | 1203.0951 | 1.6804
[23 empty] | 1203.1128 | 1.6861
[23 empty] | 1203.1305 | 1.6938
[23 empty] | 1203.1483 | 1.6869
[23 empty] | 1203.1659 | 1.6943
[23 empty] | 1203.1836 | 1.687
[23 empty] | 1203.2014 | 1.693
[23 empty] | 1203.2191 | 1.6891
[23 empty] | 1203.2369 | 1.6847
[23 empty] | 1203.2546 | 1.6899
[23 empty] | 1203.2723 | 1.6824
[23 empty] | 1203.29 | 1.6844
[23 empty] | 1203.3077 | 1.6805
[23 empty] | 1203.3256 | 1.6841
[23 empty] | 1203.3433 | 1.6869
[23 empty] | 1203.361 | 1.6934
[23 empty] | 1203.3788 | 1.6918
[23 empty] | 1203.3965 | 1.6814
[23 empty] | 1203.4142 | 1.6824
[23 empty] | 1203.432 | 1.6809
[23 empty] | 1203.4497 | 1.6842
[23 empty] | 1203.4675 | 1.6778
[23 empty] | 1203.4851 | 1.6887
[23 empty] | 1203.5028 | 1.6857
[23 empty] | 1203.5206 | 1.6863
[23 empty] | 1203.5383 | 1.6826
[23 empty] | 1203.556 | 1.6813
[23 empty] | 1203.5739 | 1.6852
[23 empty] | 1203.5916 | 1.68
[23 empty] | 1203.6094 | 1.6834
[23 empty] | 1203.6271 | 1.687
[23 empty] | 1203.6448 | 1.6804
[23 empty] | 1203.6626 | 1.6784
[23 empty] | 1203.6803 | 1.6784
[23 empty] | 1203.6981 | 1.6773
[23 empty] | 1203.7158 | 1.6784
[23 empty] | 1203.7335 | 1.6785
[23 empty] | 1203.7513 | 1.68
[23 empty] | 1203.769 | 1.679
[23 empty] | 1203.7867 | 1.6785
[23 empty] | 1203.8046 | 1.6779
[23 empty] | 1203.8223 | 1.6795
[23 empty] | 1203.8401 | 1.6787
[23 empty] | 1203.8578 | 1.6796
[23 empty] | 1203.8755 | 1.6804
[23 empty] | 1203.8933 | 1.6793
[23 empty] | 1203.911 | 1.6766
[23 empty] | 1203.9287 | 1.677
[23 empty] | 1203.9465 | 1.6761
[23 empty] | 1203.9642 | 1.6759
[23 empty] | 1203.9821 | 1.6743
[23 empty] | 1203.9998 | 1.681
[23 empty] | 1204.0175 | 1.6735
[23 empty] | 1204.0354 | 1.6766
[23 empty] | 1204.0531 | 1.6757
[23 empty] | 1204.0709 | 1.6764
[23 empty] | 1204.0886 | 1.6813
[23 empty] | 1204.1063 | 1.6723
[23 empty] | 1204.1241 | 1.6726
[23 empty] | 1204.1418 | 1.6721
[23 empty] | 1204.1595 | 1.6689
[23 empty] | 1204.1774 | 1.6725
[23 empty] | 1204.1951 | 1.6752
[23 empty] | 1204.2129 | 1.6737
[23 empty] | 1204.2307 | 1.6747
[23 empty] | 1204.2484 | 1.667
[23 empty] | 1204.2662 | 1.6702
[23 empty] | 1204.2839 | 1.6639
[23 empty] | 1204.3016 | 1.6688
[23 empty] | 1204.3195 | 1.67
[23 empty] | 1204.3372 | 1.675
[23 empty] | 1204.355 | 1.6654
[23 empty] | 1204.3728 | 1.6677
[23 empty] | 1204.3905 | 1.6671
[23 empty] | 1204.4083 | 1.6689
[23 empty] | 1204.426 | 1.6662
[23 empty] | 1204.4438 | 1.667
[23 empty] | 1204.4615 | 1.6684
[23 empty] | 1204.4792 | 1.6686
[23 empty] | 1204.4972 | 1.6659
[23 empty] | 1204.5149 | 1.6666
[23 empty] | 1204.5326 | 1.6627
[23 empty] | 1204.5504 | 1.6649
[23 empty] | 1204.5681 | 1.6679
[23 empty] | 1204.5861 | 1.6675
[23 empty] | 1204.6038 | 1.6681
[23 empty] | 1204.6215 | 1.6644
[23 empty] | 1204.6393 | 1.6558
[23 empty] | 1204.657 | 1.6645
[23 empty] | 1204.6748 | 1.6589
[23 empty] | 1204.6926 | 1.6577
[23 empty] | 1204.7103 | 1.6563
[23 empty] | 1204.7281 | 1.6598
[23 empty] | 1204.746 | 1.6579
[23 empty] | 1204.7637 | 1.6591
[23 empty] | 1204.7815 | 1.6562
[23 empty] | 1204.7992 | 1.657
[23 empty] | 1204.8171 | 1.6551
[23 empty] | 1204.8348 | 1.6572
[23 empty] | 1204.8525 | 1.6572
[23 empty] | 1204.8704 | 1.6555
[23 empty] | 1204.8882 | 1.6542
[23 empty] | 1204.9059 | 1.6581
[23 empty] | 1204.9237 | 1.6561
[23 empty] | 1204.9415 | 1.6532
[23 empty] | 1204.9594 | 1.6576
[23 empty] | 1204.9771 | 1.6521
[23 empty] | 1204.9948 | 1.6471
[23 empty] | 1205.0127 | 1.654
[23 empty] | 1205.0304 | 1.6508
[23 empty] | 1205.0481 | 1.6525
[23 empty] | 1205.066 | 1.6488
[23 empty] | 1205.0837 | 1.6495
[23 empty] | 1205.1016 | 1.6468
[23 empty] | 1205.1194 | 1.6522
[23 empty] | 1205.1371 | 1.652
[23 empty] | 1205.1549 | 1.6557
[23 empty] | 1205.1727 | 1.6446
[23 empty] | 1205.1906 | 1.6531
[23 empty] | 1205.2083 | 1.6461
[23 empty] | 1205.2261 | 1.6521
[23 empty] | 1205.2439 | 1.6429
[23 empty] | 1205.2616 | 1.6471
[23 empty] | 1205.2794 | 1.6511
[23 empty] | 1205.2972 | 1.6465
[23 empty] | 1205.3149 | 1.6498
[23 empty] | 1205.3329 | 1.6546
[23 empty] | 1205.3506 | 1.6482
[23 empty] | 1205.3684 | 1.6504
[23 empty] | 1205.3862 | 1.6487
[23 empty] | 1205.4039 | 1.6385
[23 empty] | 1205.4218 | 1.64
[23 empty] | 1205.4396 | 1.6434
[23 empty] | 1205.4574 | 1.6434
[23 empty] | 1205.4752 | 1.6378
[23 empty] | 1205.4929 | 1.6383
[23 empty] | 1205.5107 | 1.64
[23 empty] | 1205.5286 | 1.6387
[23 empty] | 1205.5464 | 1.641
[23 empty] | 1205.5642 | 1.6394
[23 empty] | 1205.582 | 1.6319
[23 empty] | 1205.5997 | 1.6351
[23 empty] | 1205.6177 | 1.6448
[23 empty] | 1205.6354 | 1.6362
[23 empty] | 1205.6531 | 1.6389
[23 empty] | 1205.671 | 1.6331
[23 empty] | 1205.6887 | 1.6329
[23 empty] | 1205.7067 | 1.6378
[23 empty] | 1205.7244 | 1.6356
[23 empty] | 1205.7422 | 1.6369
[23 empty] | 1205.76 | 1.6275
[23 empty] | 1205.7778 | 1.634
[23 empty] | 1205.7955 | 1.6334
[23 empty] | 1205.8135 | 1.6327
[23 empty] | 1205.8312 | 1.634
[23 empty] | 1205.8491 | 1.6343
[23 empty] | 1205.8668 | 1.6307
[23 empty] | 1205.8846 | 1.6305
[23 empty] | 1205.9025 | 1.626
[23 empty] | 1205.9203 | 1.6299
[23 empty] | 1205.9381 | 1.6245
[23 empty] | 1205.9559 | 1.6313
[23 empty] | 1205.9736 | 1.6353
[23 empty] | 1205.9916 | 1.6302
[23 empty] | 1206.0093 | 1.6288
[23 empty] | 1206.0271 | 1.6326
[23 empty] | 1206.045 | 1.6204
[23 empty] | 1206.0627 | 1.6259
[23 empty] | 1206.0807 | 1.6279
[23 empty] | 1206.0984 | 1.6237
[23 empty] | 1206.1162 | 1.6186
[23 empty] | 1206.134 | 1.6224
[23 empty] | 1206.1519 | 1.6229
[23 empty] | 1206.1696 | 1.6201
[23 empty] | 1206.1875 | 1.6271
[23 empty] | 1206.2053 | 1.6242
[23 empty] | 1206.2231 | 1.6224
[23 empty] | 1206.241 | 1.6172
[23 empty] | 1206.2587 | 1.6181
[23 empty] | 1206.2766 | 1.6219
[23 empty] | 1206.2944 | 1.6166
[23 empty] | 1206.3123 | 1.6196
[23 empty] | 1206.3301 | 1.6206
[23 empty] | 1206.3479 | 1.6139
[23 empty] | 1206.3657 | 1.6176
[23 empty] | 1206.3835 | 1.6192
[23 empty] | 1206.4012 | 1.6096
[23 empty] | 1206.4192 | 1.6177
[23 empty] | 1206.437 | 1.6118
[23 empty] | 1206.455 | 1.6162
[23 empty] | 1206.4727 | 1.6106
[23 empty] | 1206.4905 | 1.6185
[23 empty] | 1206.5083 | 1.6143
[23 empty] | 1206.5261 | 1.611
[23 empty] | 1206.5439 | 1.6076
[23 empty] | 1206.5618 | 1.6085
[23 empty] | 1206.5796 | 1.6083
[23 empty] | 1206.5975 | 1.61
[23 empty] | 1206.6152 | 1.6064
[23 empty] | 1206.6331 | 1.6078
[23 empty] | 1206.651 | 1.6049
[23 empty] | 1206.6688 | 1.6039
[23 empty] | 1206.6866 | 1.604
[23 empty] | 1206.7045 | 1.6062
[23 empty] | 1206.7223 | 1.6025
[23 empty] | 1206.7401 | 1.6044
[23 empty] | 1206.7579 | 1.6039
[23 empty] | 1206.7758 | 1.6065
[23 empty] | 1206.7937 | 1.5982
[23 empty] | 1206.8114 | 1.6058
[23 empty] | 1206.8293 | 1.6026
[23 empty] | 1206.8472 | 1.6028
[23 empty] | 1206.865 | 1.6044
[23 empty] | 1206.8828 | 1.6044
[23 empty] | 1206.9006 | 1.606
[23 empty] | 1206.9185 | 1.5994
[23 empty] | 1206.9364 | 1.6022
[23 empty] | 1206.9541 | 1.6001
[23 empty] | 1206.972 | 1.5919
[23 empty] | 1206.9899 | 1.5997
[23 empty] | 1207.0077 | 1.5971
[23 empty] | 1207.0256 | 1.5924
[23 empty] | 1207.0433 | 1.5991
[23 empty] | 1207.0613 | 1.5964
[23 empty] | 1207.0791 | 1.5947
[23 empty] | 1207.0969 | 1.5926
[23 empty] | 1207.1149 | 1.5959
[23 empty] | 1207.1326 | 1.5954
[23 empty] | 1207.1504 | 1.5926
[23 empty] | 1207.1683 | 1.5907
[23 empty] | 1207.1862 | 1.5931
[23 empty] | 1207.2041 | 1.5919
[23 empty] | 1207.2219 | 1.5942
[23 empty] | 1207.2396 | 1.5877
[23 empty] | 1207.2576 | 1.5937
[23 empty] | 1207.2754 | 1.592
[23 empty] | 1207.2932 | 1.593
[23 empty] | 1207.3112 | 1.5827
[23 empty] | 1207.329 | 1.5882
[23 empty] | 1207.3469 | 1.5851
[23 empty] | 1207.3646 | 1.5887
[23 empty] | 1207.3824 | 1.5875
[23 empty] | 1207.4004 | 1.5828
[23 empty] | 1207.4182 | 1.5831
[23 empty] | 1207.4362 | 1.5791
[23 empty] | 1207.454 | 1.5827
[23 empty] | 1207.4718 | 1.5829
[23 empty] | 1207.4897 | 1.58
[23 empty] | 1207.5074 | 1.5764
[23 empty] | 1207.5253 | 1.5799
[23 empty] | 1207.5432 | 1.5826
[23 empty] | 1207.561 | 1.5742
[23 empty] | 1207.579 | 1.5797
[23 empty] | 1207.5968 | 1.5808
[23 empty] | 1207.6146 | 1.5757
[23 empty] | 1207.6326 | 1.5774
[23 empty] | 1207.6504 | 1.5738
[23 empty] | 1207.6682 | 1.5727
[23 empty] | 1207.6862 | 1.5738
[23 empty] | 1207.704 | 1.5747
[23 empty] | 1207.7219 | 1.5771
[23 empty] | 1207.7397 | 1.5725
[23 empty] | 1207.7576 | 1.5704
[23 empty] | 1207.7755 | 1.5733
[23 empty] | 1207.7933 | 1.5738
[23 empty] | 1207.8113 | 1.5659
[23 empty] | 1207.8291 | 1.575
[23 empty] | 1207.8468 | 1.569
[23 empty] | 1207.8649 | 1.5646
[23 empty] | 1207.8826 | 1.5735
[23 empty] | 1207.9004 | 1.5658
[23 empty] | 1207.9185 | 1.5698
[23 empty] | 1207.9362 | 1.566
[23 empty] | 1207.9542 | 1.5713
[23 empty] | 1207.972 | 1.5632
[23 empty] | 1207.9899 | 1.5638
[23 empty] | 1208.0078 | 1.5693
[23 empty] | 1208.0256 | 1.5671
[23 empty] | 1208.0435 | 1.5622
[23 empty] | 1208.0614 | 1.5655
[23 empty] | 1208.0792 | 1.5639
[23 empty] | 1208.0972 | 1.5616
[23 empty] | 1208.115 | 1.5651
[23 empty] | 1208.1328 | 1.561
[23 empty] | 1208.1508 | 1.5541
[23 empty] | 1208.1686 | 1.5575
[23 empty] | 1208.1865 | 1.5588
[23 empty] | 1208.2043 | 1.5524
[23 empty] | 1208.2222 | 1.5568
[23 empty] | 1208.2401 | 1.5608
[23 empty] | 1208.2579 | 1.5529
[23 empty] | 1208.2758 | 1.5544
[23 empty] | 1208.2938 | 1.5523
[23 empty] | 1208.3116 | 1.5506
[23 empty] | 1208.3296 | 1.5517
[23 empty] | 1208.3474 | 1.5523
[23 empty] | 1208.3652 | 1.5533
[23 empty] | 1208.3832 | 1.5496
[23 empty] | 1208.401 | 1.5504
[23 empty] | 1208.4188 | 1.5542
[23 empty] | 1208.4369 | 1.5498
[23 empty] | 1208.4547 | 1.5481
[23 empty] | 1208.4727 | 1.5455
[23 empty] | 1208.4905 | 1.5489
[23 empty] | 1208.5083 | 1.5505
[23 empty] | 1208.5262 | 1.5437
[23 empty] | 1208.5441 | 1.5454
[23 empty] | 1208.5621 | 1.5395
[23 empty] | 1208.58 | 1.544
[23 empty] | 1208.5978 | 1.5456
[23 empty] | 1208.6157 | 1.5397
[23 empty] | 1208.6335 | 1.5402
[23 empty] | 1208.6514 | 1.5388
[23 empty] | 1208.6694 | 1.5385
[23 empty] | 1208.6873 | 1.5366
[23 empty] | 1208.7052 | 1.5364
[23 empty] | 1208.723 | 1.5367
[23 empty] | 1208.7408 | 1.5389
[23 empty] | 1208.7589 | 1.5337
[23 empty] | 1208.7767 | 1.5391
[23 empty] | 1208.7946 | 1.5319
[23 empty] | 1208.8125 | 1.529
[23 empty] | 1208.8303 | 1.5328
[23 empty] | 1208.8484 | 1.5288
[23 empty] | 1208.8662 | 1.53
[23 empty] | 1208.884 | 1.5354
[23 empty] | 1208.902 | 1.5278
[23 empty] | 1208.9199 | 1.5297
[23 empty] | 1208.9379 | 1.5337
[23 empty] | 1208.9557 | 1.5225
[23 empty] | 1208.9735 | 1.5256
[23 empty] | 1208.9916 | 1.5278
[23 empty] | 1209.0094 | 1.5264
[23 empty] | 1209.0272 | 1.5232
[23 empty] | 1209.0453 | 1.5234
[23 empty] | 1209.0631 | 1.5272
[23 empty] | 1209.0811 | 1.5191
[23 empty] | 1209.0989 | 1.5235
[23 empty] | 1209.1168 | 1.518
[23 empty] | 1209.1348 | 1.5206
[23 empty] | 1209.1526 | 1.521
[23 empty] | 1209.1705 | 1.516
[23 empty] | 1209.1885 | 1.5217
[23 empty] | 1209.2063 | 1.5167
[23 empty] | 1209.2244 | 1.5234
[23 empty] | 1209.2422 | 1.5167
[23 empty] | 1209.26 | 1.5162
[23 empty] | 1209.2781 | 1.5164
[23 empty] | 1209.2959 | 1.5138
[23 empty] | 1209.3138 | 1.5235
[23 empty] | 1209.3318 | 1.5209
[23 empty] | 1209.3496 | 1.5109
[23 empty] | 1209.3676 | 1.5099
[23 empty] | 1209.3855 | 1.5102
[23 empty] | 1209.4033 | 1.5098
[23 empty] | 1209.4213 | 1.5125
[23 empty] | 1209.4392 | 1.5092
[23 empty] | 1209.4572 | 1.5063
[23 empty] | 1209.4751 | 1.515
[23 empty] | 1209.4929 | 1.5049
[23 empty] | 1209.5109 | 1.5129
[23 empty] | 1209.5288 | 1.505
[23 empty] | 1209.5466 | 1.5056
[23 empty] | 1209.5647 | 1.5074
[23 empty] | 1209.5825 | 1.5051
[23 empty] | 1209.6005 | 1.5013
[23 empty] | 1209.6184 | 1.5019
[23 empty] | 1209.6362 | 1.5022
[23 empty] | 1209.6543 | 1.4989
[23 empty] | 1209.6721 | 1.4971
[23 empty] | 1209.6902 | 1.4969
[23 empty] | 1209.708 | 1.4983
[23 empty] | 1209.7258 | 1.499
[23 empty] | 1209.7439 | 1.4998
[23 empty] | 1209.7617 | 1.4968
[23 empty] | 1209.7797 | 1.4927
[23 empty] | 1209.7976 | 1.4981
[23 empty] | 1209.8156 | 1.497
[23 empty] | 1209.8335 | 1.5038
[23 empty] | 1209.8514 | 1.4957
[23 empty] | 1209.8693 | 1.4897
[23 empty] | 1209.8873 | 1.4887
[23 empty] | 1209.9052 | 1.4907
[23 empty] | 1209.923 | 1.4923
[23 empty] | 1209.941 | 1.4892
[23 empty] | 1209.9589 | 1.4835
[23 empty] | 1209.9769 | 1.4856
[23 empty] | 1209.9949 | 1.49
[23 empty] | 1210.0127 | 1.4889
[23 empty] | 1210.0308 | 1.4851
[23 empty] | 1210.0486 | 1.489
[23 empty] | 1210.0666 | 1.4848
[23 empty] | 1210.0845 | 1.4873
[23 empty] | 1210.1024 | 1.4825
[23 empty] | 1210.1204 | 1.4909
[23 empty] | 1210.1383 | 1.4837
[23 empty] | 1210.1561 | 1.4831
[23 empty] | 1210.1742 | 1.4842
[23 empty] | 1210.192 | 1.4795
[23 empty] | 1210.2101 | 1.48
[23 empty] | 1210.228 | 1.4732
[23 empty] | 1210.2459 | 1.4823
[23 empty] | 1210.2639 | 1.4816
[23 empty] | 1210.2817 | 1.477
[23 empty] | 1210.2997 | 1.4749
[23 empty] | 1210.3176 | 1.474
[23 empty] | 1210.3356 | 1.473
[23 empty] | 1210.3536 | 1.477
[23 empty] | 1210.3715 | 1.4704
[23 empty] | 1210.3894 | 1.4711
[23 empty] | 1210.4073 | 1.4721
[23 empty] | 1210.4253 | 1.465
[23 empty] | 1210.4434 | 1.4735
[23 empty] | 1210.4612 | 1.4671
[23 empty] | 1210.4791 | 1.4682
[23 empty] | 1210.4972 | 1.4692
[23 empty] | 1210.515 | 1.4684
[23 empty] | 1210.533 | 1.4609
[23 empty] | 1210.5509 | 1.4673
[23 empty] | 1210.5688 | 1.4676
[23 empty] | 1210.5869 | 1.4629
[23 empty] | 1210.6047 | 1.4619
[23 empty] | 1210.6227 | 1.4635
[23 empty] | 1210.6407 | 1.4554
[23 empty] | 1210.6586 | 1.4639
[23 empty] | 1210.6765 | 1.4579
[23 empty] | 1210.6946 | 1.4594
[23 empty] | 1210.7124 | 1.4544
[23 empty] | 1210.7305 | 1.4534
[23 empty] | 1210.7484 | 1.4543
[23 empty] | 1210.7662 | 1.4574
[23 empty] | 1210.7843 | 1.4582
[23 empty] | 1210.8022 | 1.4539
[23 empty] | 1210.8203 | 1.4564
[23 empty] | 1210.8381 | 1.4522
[23 empty] | 1210.8561 | 1.4508
[23 empty] | 1210.8741 | 1.4511
[23 empty] | 1210.8921 | 1.4457
[23 empty] | 1210.9099 | 1.451
[23 empty] | 1210.928 | 1.4449
[23 empty] | 1210.9459 | 1.4437
[23 empty] | 1210.964 | 1.4505
[23 empty] | 1210.9818 | 1.4477
[23 empty] | 1210.9998 | 1.4469
[23 empty] | 1211.0178 | 1.4421
[23 empty] | 1211.0356 | 1.4421
[23 empty] | 1211.0536 | 1.4436
[23 empty] | 1211.0717 | 1.4406
[23 empty] | 1211.0896 | 1.4405
[23 empty] | 1211.1077 | 1.4414
[23 empty] | 1211.1255 | 1.4403
[23 empty] | 1211.1434 | 1.4387
[23 empty] | 1211.1615 | 1.4357
[23 empty] | 1211.1794 | 1.4345
[23 empty] | 1211.1975 | 1.435
[23 empty] | 1211.2153 | 1.437
[23 empty] | 1211.2333 | 1.4399
[23 empty] | 1211.2513 | 1.4318
[23 empty] | 1211.2693 | 1.4373
[23 empty] | 1211.2872 | 1.4311
[23 empty] | 1211.3052 | 1.4322
[23 empty] | 1211.3231 | 1.4314
[23 empty] | 1211.3412 | 1.4303
[23 empty] | 1211.3591 | 1.4333
[23 empty] | 1211.3771 | 1.4327
[23 empty] | 1211.3951 | 1.4289
[23 empty] | 1211.413 | 1.432
[23 empty] | 1211.4309 | 1.4315
[23 empty] | 1211.449 | 1.4332
[23 empty] | 1211.4669 | 1.4197
[23 empty] | 1211.485 | 1.4233
[23 empty] | 1211.5029 | 1.4228
[23 empty] | 1211.5209 | 1.4266
[23 empty] | 1211.5389 | 1.419
[23 empty] | 1211.5568 | 1.4236
[23 empty] | 1211.5748 | 1.4213
[23 empty] | 1211.5928 | 1.4202
[23 empty] | 1211.6107 | 1.4193
[23 empty] | 1211.6288 | 1.4198
[23 empty] | 1211.6467 | 1.4164
[23 empty] | 1211.6647 | 1.4183
[23 empty] | 1211.6827 | 1.4108
[23 empty] | 1211.7007 | 1.4174
[23 empty] | 1211.7188 | 1.421
[23 empty] | 1211.7367 | 1.4158
[23 empty] | 1211.7545 | 1.4096
[23 empty] | 1211.7727 | 1.4083
[23 empty] | 1211.7905 | 1.4106
[23 empty] | 1211.8085 | 1.4067
[23 empty] | 1211.8265 | 1.4055
[23 empty] | 1211.8445 | 1.4073
[23 empty] | 1211.8625 | 1.4089
[23 empty] | 1211.8805 | 1.4066
[23 empty] | 1211.8984 | 1.4126
[23 empty] | 1211.9165 | 1.4108
[23 empty] | 1211.9344 | 1.4063
[23 empty] | 1211.9525 | 1.401
[23 empty] | 1211.9705 | 1.4049
[23 empty] | 1211.9884 | 1.3981
[23 empty] | 1212.0065 | 1.403
[23 empty] | 1212.0244 | 1.4038
[23 empty] | 1212.0424 | 1.3999
[23 empty] | 1212.0604 | 1.4002
[23 empty] | 1212.0784 | 1.4075
[23 empty] | 1212.0964 | 1.3984
[23 empty] | 1212.1144 | 1.3982
[23 empty] | 1212.1323 | 1.3993
[23 empty] | 1212.1504 | 1.3984
[23 empty] | 1212.1683 | 1.4053
[23 empty] | 1212.1863 | 1.3992
[23 empty] | 1212.2043 | 1.3968
[23 empty] | 1212.2223 | 1.3939
[23 empty] | 1212.2405 | 1.3946
[23 empty] | 1212.2584 | 1.3993
[23 empty] | 1212.2764 | 1.3872
[23 empty] | 1212.2944 | 1.3927
[23 empty] | 1212.3124 | 1.3965
[23 empty] | 1212.3304 | 1.3878
[23 empty] | 1212.3484 | 1.3918
[23 empty] | 1212.3663 | 1.3872
[23 empty] | 1212.3844 | 1.3893
[23 empty] | 1212.4023 | 1.3859
[23 empty] | 1212.4203 | 1.3836
[23 empty] | 1212.4384 | 1.3839
[23 empty] | 1212.4563 | 1.3839
[23 empty] | 1212.4745 | 1.3862
[23 empty] | 1212.4924 | 1.3812
[23 empty] | 1212.5104 | 1.3859
[23 empty] | 1212.5284 | 1.3817
[23 empty] | 1212.5464 | 1.382
[23 empty] | 1212.5643 | 1.3809
[23 empty] | 1212.5824 | 1.38
[23 empty] | 1212.6003 | 1.3763
[23 empty] | 1212.6185 | 1.3809
[23 empty] | 1212.6365 | 1.3803
[23 empty] | 1212.6544 | 1.371
[23 empty] | 1212.6725 | 1.376
[23 empty] | 1212.6904 | 1.3748
[23 empty] | 1212.7085 | 1.3718
[23 empty] | 1212.7266 | 1.3692
[23 empty] | 1212.7445 | 1.37
[23 empty] | 1212.7626 | 1.3673
[23 empty] | 1212.7805 | 1.3685
[23 empty] | 1212.7985 | 1.3617
[23 empty] | 1212.8166 | 1.3688
[23 empty] | 1212.8346 | 1.3616
[23 empty] | 1212.8527 | 1.3643
[23 empty] | 1212.8706 | 1.3628
[23 empty] | 1212.8886 | 1.3647
[23 empty] | 1212.9067 | 1.3563
[23 empty] | 1212.9247 | 1.3616
[23 empty] | 1212.9426 | 1.3643
[23 empty] | 1212.9607 | 1.369
[23 empty] | 1212.9786 | 1.3584
[23 empty] | 1212.9968 | 1.3584
[23 empty] | 1213.0148 | 1.3607
[23 empty] | 1213.0327 | 1.3585
[23 empty] | 1213.0508 | 1.356
[23 empty] | 1213.0688 | 1.3534
[23 empty] | 1213.0869 | 1.3559
[23 empty] | 1213.1049 | 1.3614
[23 empty] | 1213.1228 | 1.3608
[23 empty] | 1213.141 | 1.3574
[23 empty] | 1213.1589 | 1.3555
[23 empty] | 1213.1769 | 1.3561
[23 empty] | 1213.1951 | 1.3529
[23 empty] | 1213.213 | 1.3568
[23 empty] | 1213.2311 | 1.3557
[23 empty] | 1213.2491 | 1.35
[23 empty] | 1213.2671 | 1.3385
[23 empty] | 1213.2852 | 1.3488
[23 empty] | 1213.3031 | 1.3511
[23 empty] | 1213.3212 | 1.3413
[23 empty] | 1213.3392 | 1.3539
[23 empty] | 1213.3572 | 1.3479
[23 empty] | 1213.3754 | 1.3474
[23 empty] | 1213.3933 | 1.3496
[23 empty] | 1213.4113 | 1.3419
[23 empty] | 1213.4294 | 1.3441
[23 empty] | 1213.4474 | 1.3328
[23 empty] | 1213.4656 | 1.3375
[23 empty] | 1213.4835 | 1.3426
[23 empty] | 1213.5015 | 1.3409
[23 empty] | 1213.5197 | 1.34
[23 empty] | 1213.5376 | 1.342
[23 empty] | 1213.5555 | 1.3405
[23 empty] | 1213.5737 | 1.3374
[23 empty] | 1213.5917 | 1.3336
[23 empty] | 1213.6097 | 1.3322
[23 empty] | 1213.6278 | 1.3337
[23 empty] | 1213.6458 | 1.3362
[23 empty] | 1213.6639 | 1.3373
[23 empty] | 1213.6819 | 1.3345
[23 empty] | 1213.6998 | 1.3304
[23 empty] | 1213.718 | 1.3271
[23 empty] | 1213.736 | 1.3294
[23 empty] | 1213.7541 | 1.327
[23 empty] | 1213.7721 | 1.3292
[23 empty] | 1213.79 | 1.3252
[23 empty] | 1213.8082 | 1.3311
[23 empty] | 1213.8262 | 1.3233
[23 empty] | 1213.8444 | 1.3263
[23 empty] | 1213.8623 | 1.3285
[23 empty] | 1213.8804 | 1.3315
[23 empty] | 1213.8984 | 1.3258
[23 empty] | 1213.9165 | 1.3159
[23 empty] | 1213.9344 | 1.3229
[23 empty] | 1213.9526 | 1.3137
[23 empty] | 1213.9706 | 1.3166
[23 empty] | 1213.9888 | 1.3222
[23 empty] | 1214.0067 | 1.3222
[23 empty] | 1214.0247 | 1.3189
[23 empty] | 1214.0428 | 1.3151
[23 empty] | 1214.0609 | 1.3182
[23 empty] | 1214.0789 | 1.3164
[23 empty] | 1214.097 | 1.317
[23 empty] | 1214.115 | 1.3165
[23 empty] | 1214.1332 | 1.3151
[23 empty] | 1214.1511 | 1.316
[23 empty] | 1214.1692 | 1.3116
[23 empty] | 1214.1873 | 1.3124
[23 empty] | 1214.2053 | 1.3062
[23 empty] | 1214.2234 | 1.3145
[23 empty] | 1214.2415 | 1.3112
[23 empty] | 1214.2594 | 1.3035
[23 empty] | 1214.2776 | 1.3063
[23 empty] | 1214.2955 | 1.3095
[23 empty] | 1214.3136 | 1.3075
[23 empty] | 1214.3318 | 1.3095
[23 empty] | 1214.3497 | 1.3026
[23 empty] | 1214.3679 | 1.3046
[23 empty] | 1214.3859 | 1.3045
[23 empty] | 1214.4039 | 1.3092
[23 empty] | 1214.422 | 1.2991
[23 empty] | 1214.4401 | 1.3068
[23 empty] | 1214.4581 | 1.2931
[23 empty] | 1214.4762 | 1.2972
[23 empty] | 1214.4943 | 1.3009
[23 empty] | 1214.5123 | 1.3027
[23 empty] | 1214.5304 | 1.3028
[23 empty] | 1214.5485 | 1.2963
[23 empty] | 1214.5665 | 1.2971
[23 empty] | 1214.5846 | 1.2907
[23 empty] | 1214.6028 | 1.2999
[23 empty] | 1214.6207 | 1.2895
[23 empty] | 1214.6388 | 1.293
[23 empty] | 1214.6569 | 1.289
[23 empty] | 1214.6749 | 1.2931
[23 empty] | 1214.693 | 1.2898
[23 empty] | 1214.7111 | 1.2929
[23 empty] | 1214.7291 | 1.2862
[23 empty] | 1214.7473 | 1.288
[23 empty] | 1214.7653 | 1.2907
[23 empty] | 1214.7833 | 1.2877
[23 empty] | 1214.8015 | 1.2839
[23 empty] | 1214.8195 | 1.2897
[23 empty] | 1214.8376 | 1.2855
[23 empty] | 1214.8557 | 1.2839
[23 empty] | 1214.8737 | 1.2908
[23 empty] | 1214.8918 | 1.283
[23 empty] | 1214.9099 | 1.287
[23 empty] | 1214.928 | 1.2814
[23 empty] | 1214.946 | 1.2784
[23 empty] | 1214.9641 | 1.2788
[23 empty] | 1214.9823 | 1.2834
[23 empty] | 1215.0002 | 1.278
[23 empty] | 1215.0183 | 1.2822
[23 empty] | 1215.0365 | 1.2753
[23 empty] | 1215.0546 | 1.282
[23 empty] | 1215.0725 | 1.2782
[23 empty] | 1215.0907 | 1.2758
[23 empty] | 1215.1088 | 1.2782
[23 empty] | 1215.127 | 1.2741
[23 empty] | 1215.1449 | 1.2785
[23 empty] | 1215.163 | 1.2728
[23 empty] | 1215.1812 | 1.2675
[23 empty] | 1215.1992 | 1.2766
[23 empty] | 1215.2174 | 1.2713
[23 empty] | 1215.2354 | 1.2734
[23 empty] | 1215.2534 | 1.2675
[23 empty] | 1215.2716 | 1.2745
[23 empty] | 1215.2897 | 1.2676
[23 empty] | 1215.3076 | 1.2713
[23 empty] | 1215.3258 | 1.2671
[23 empty] | 1215.3439 | 1.2666
[23 empty] | 1215.3621 | 1.2661
[23 empty] | 1215.3801 | 1.2602
[23 empty] | 1215.3982 | 1.2576
[23 empty] | 1215.4163 | 1.2659
[23 empty] | 1215.4343 | 1.2598
[23 empty] | 1215.4524 | 1.2582
[23 empty] | 1215.4706 | 1.2673
[23 empty] | 1215.4886 | 1.2699
[23 empty] | 1215.5068 | 1.2582
[23 empty] | 1215.5248 | 1.2565
[23 empty] | 1215.5428 | 1.2669
[23 empty] | 1215.561 | 1.2566
[23 empty] | 1215.5791 | 1.2572
[23 empty] | 1215.5973 | 1.2482
[23 empty] | 1215.6154 | 1.2573
[23 empty] | 1215.6334 | 1.2554
[23 empty] | 1215.6516 | 1.249
[23 empty] | 1215.6696 | 1.2555
[23 empty] | 1215.6876 | 1.2487
[23 empty] | 1215.7058 | 1.2515
[23 empty] | 1215.7239 | 1.2506
[23 empty] | 1215.7421 | 1.2511
[23 empty] | 1215.7601 | 1.2464
[23 empty] | 1215.7782 | 1.2448
[23 empty] | 1215.7964 | 1.2502
[23 empty] | 1215.8145 | 1.2437
[23 empty] | 1215.8325 | 1.2472
[23 empty] | 1215.8507 | 1.2421
[23 empty] | 1215.8688 | 1.2389
[23 empty] | 1215.887 | 1.2404
[23 empty] | 1215.9049 | 1.2374
[23 empty] | 1215.923 | 1.2401
[23 empty] | 1215.9412 | 1.2431
[23 empty] | 1215.9592 | 1.2368
[23 empty] | 1215.9774 | 1.2393
[23 empty] | 1215.9955 | 1.2448
[23 empty] | 1216.0136 | 1.2384
[23 empty] | 1216.0317 | 1.2377
[23 empty] | 1216.0498 | 1.233
[23 empty] | 1216.0679 | 1.2341
[23 empty] | 1216.0861 | 1.2343
[23 empty] | 1216.1041 | 1.232
[23 empty] | 1216.1223 | 1.2342
[23 empty] | 1216.1404 | 1.2342
[23 empty] | 1216.1584 | 1.2343
[23 empty] | 1216.1766 | 1.2347
[23 empty] | 1216.1947 | 1.2336
[23 empty] | 1216.2128 | 1.2317
[23 empty] | 1216.231 | 1.2325
[23 empty] | 1216.249 | 1.2233
[23 empty] | 1216.2672 | 1.2243
[23 empty] | 1216.2853 | 1.2279
[23 empty] | 1216.3033 | 1.2287
[23 empty] | 1216.3215 | 1.2281
[23 empty] | 1216.3396 | 1.2275
[23 empty] | 1216.3579 | 1.2279
[23 empty] | 1216.376 | 1.2217
[23 empty] | 1216.394 | 1.2224
[23 empty] | 1216.4122 | 1.2282
[23 empty] | 1216.4303 | 1.2322
[23 empty] | 1216.4484 | 1.2247
[23 empty] | 1216.4666 | 1.2163
[23 empty] | 1216.4846 | 1.2211
[23 empty] | 1216.5028 | 1.2164
[23 empty] | 1216.5209 | 1.2127
[23 empty] | 1216.5389 | 1.216
[23 empty] | 1216.5573 | 1.2118
[23 empty] | 1216.5753 | 1.2141
[23 empty] | 1216.5934 | 1.2207
[23 empty] | 1216.6116 | 1.2201
[23 empty] | 1216.6296 | 1.2109
[23 empty] | 1216.6478 | 1.2084
[23 empty] | 1216.6659 | 1.2128
[23 empty] | 1216.684 | 1.2164
[23 empty] | 1216.7023 | 1.2099
[23 empty] | 1216.7203 | 1.2082
[23 empty] | 1216.7385 | 1.2165
[23 empty] | 1216.7566 | 1.2005
[23 empty] | 1216.7747 | 1.2094
[23 empty] | 1216.7928 | 1.2099
[23 empty] | 1216.8109 | 1.2079
[23 empty] | 1216.8291 | 1.2018
[23 empty] | 1216.8473 | 1.2079
[23 empty] | 1216.8654 | 1.2075
[23 empty] | 1216.8835 | 1.2032
[23 empty] | 1216.9016 | 1.2021
[23 empty] | 1216.9197 | 1.2037
[23 empty] | 1216.938 | 1.2013
[23 empty] | 1216.9561 | 1.2005
[23 empty] | 1216.9741 | 1.1951
[23 empty] | 1216.9923 | 1.2038
[23 empty] | 1217.0105 | 1.2027
[23 empty] | 1217.0287 | 1.2043
[23 empty] | 1217.0468 | 1.1959
[23 empty] | 1217.0648 | 1.1955
[23 empty] | 1217.0831 | 1.1944
[23 empty] | 1217.1012 | 1.1985
[23 empty] | 1217.1194 | 1.1893
[23 empty] | 1217.1375 | 1.1924
[23 empty] | 1217.1555 | 1.1922
[23 empty] | 1217.1738 | 1.1903
[23 empty] | 1217.1919 | 1.191
[23 empty] | 1217.21 | 1.192
[23 empty] | 1217.2283 | 1.1913
[23 empty] | 1217.2463 | 1.1959
[23 empty] | 1217.2645 | 1.195
[23 empty] | 1217.2826 | 1.1896
[23 empty] | 1217.3008 | 1.1853
[23 empty] | 1217.319 | 1.187
[23 empty] | 1217.337 | 1.1905
[23 empty] | 1217.3551 | 1.1879
[23 empty] | 1217.3734 | 1.1849
[23 empty] | 1217.3915 | 1.1764
[23 empty] | 1217.4098 | 1.178
[23 empty] | 1217.4279 | 1.1879
[23 empty] | 1217.4459 | 1.1786
[23 empty] | 1217.4641 | 1.1799
[23 empty] | 1217.4823 | 1.1726
[23 empty] | 1217.5005 | 1.1754
[23 empty] | 1217.5186 | 1.1806
[23 empty] | 1217.5367 | 1.1763
[23 empty] | 1217.5549 | 1.1817
[23 empty] | 1217.573 | 1.1739
[23 empty] | 1217.5912 | 1.173
[23 empty] | 1217.6094 | 1.1777
[23 empty] | 1217.6276 | 1.1713
[23 empty] | 1217.6458 | 1.1774
[23 empty] | 1217.6638 | 1.1718
[23 empty] | 1217.682 | 1.1695
[23 empty] | 1217.7002 | 1.178
[23 empty] | 1217.7183 | 1.173
[23 empty] | 1217.7364 | 1.1702
[23 empty] | 1217.7546 | 1.1699
[23 empty] | 1217.7728 | 1.1717
[23 empty] | 1217.791 | 1.1669
[23 empty] | 1217.8092 | 1.1675
[23 empty] | 1217.8273 | 1.1716
[23 empty] | 1217.8455 | 1.168
[23 empty] | 1217.8636 | 1.1642
[23 empty] | 1217.8818 | 1.1598
[23 empty] | 1217.9 | 1.1582
[23 empty] | 1217.9181 | 1.1652
[23 empty] | 1217.9364 | 1.161
[23 empty] | 1217.9545 | 1.162
[23 empty] | 1217.9725 | 1.1592
[23 empty] | 1217.9908 | 1.1592
[23 empty] | 1218.0089 | 1.1602
[23 empty] | 1218.0272 | 1.1618
[23 empty] | 1218.0453 | 1.1578
[23 empty] | 1218.0635 | 1.1588
[23 empty] | 1218.0817 | 1.1614
[23 empty] | 1218.0999 | 1.1579
[23 empty] | 1218.1179 | 1.1555
[23 empty] | 1218.1362 | 1.1531
[23 empty] | 1218.1543 | 1.1528
[23 empty] | 1218.1726 | 1.1516
[23 empty] | 1218.1907 | 1.1531
[23 empty] | 1218.2089 | 1.1498
[23 empty] | 1218.2271 | 1.1469
[23 empty] | 1218.2452 | 1.1526
[23 empty] | 1218.2634 | 1.1482
[23 empty] | 1218.2816 | 1.1522
[23 empty] | 1218.2997 | 1.1515
[23 empty] | 1218.318 | 1.145
[23 empty] | 1218.3361 | 1.1448
[23 empty] | 1218.3542 | 1.1505
[23 empty] | 1218.3726 | 1.145
[23 empty] | 1218.3906 | 1.147
[23 empty] | 1218.4089 | 1.1447
[23 empty] | 1218.427 | 1.1493
[23 empty] | 1218.4452 | 1.1417
[23 empty] | 1218.4634 | 1.1445
[23 empty] | 1218.4816 | 1.1421
[23 empty] | 1218.4996 | 1.1419
[23 empty] | 1218.5179 | 1.1368
[23 empty] | 1218.5361 | 1.1347
[23 empty] | 1218.5543 | 1.1398
[23 empty] | 1218.5725 | 1.1414
[23 empty] | 1218.5906 | 1.1422
[23 empty] | 1218.6089 | 1.1373
[23 empty] | 1218.6271 | 1.1329
[23 empty] | 1218.6453 | 1.1422
[23 empty] | 1218.6635 | 1.1317
[23 empty] | 1218.6815 | 1.1295
[23 empty] | 1218.6998 | 1.1331
[23 empty] | 1218.718 | 1.133
[23 empty] | 1218.7361 | 1.1304
[23 empty] | 1218.7544 | 1.1316
[23 empty] | 1218.7726 | 1.1312
[23 empty] | 1218.7908 | 1.1322
[23 empty] | 1218.809 | 1.1307
[23 empty] | 1218.8271 | 1.126
[23 empty] | 1218.8453 | 1.1234
[23 empty] | 1218.8635 | 1.1297
[23 empty] | 1218.8817 | 1.1327
[23 empty] | 1218.8999 | 1.1276
[23 empty] | 1218.9181 | 1.1249
[23 empty] | 1218.9364 | 1.1255
[23 empty] | 1218.9545 | 1.1234
[23 empty] | 1218.9727 | 1.127
[23 empty] | 1218.991 | 1.1213
[23 empty] | 1219.0092 | 1.1178
[23 empty] | 1219.0273 | 1.1194
[23 empty] | 1219.0455 | 1.118
[23 empty] | 1219.0637 | 1.1166
[23 empty] | 1219.0819 | 1.1169
[23 empty] | 1219.1001 | 1.1155
[23 empty] | 1219.1183 | 1.1154
[23 empty] | 1219.1366 | 1.1224
[23 empty] | 1219.1547 | 1.1177
[23 empty] | 1219.173 | 1.1165
[23 empty] | 1219.1912 | 1.1185
[23 empty] | 1219.2094 | 1.1096
[23 empty] | 1219.2275 | 1.1127
[23 empty] | 1219.2457 | 1.1126
[23 empty] | 1219.2639 | 1.1124
[23 empty] | 1219.2822 | 1.1153
[23 empty] | 1219.3003 | 1.1132
[23 empty] | 1219.3186 | 1.1045
[23 empty] | 1219.3368 | 1.108
[23 empty] | 1219.355 | 1.1083
[23 empty] | 1219.3733 | 1.1087
[23 empty] | 1219.3914 | 1.1071
[23 empty] | 1219.4097 | 1.11
[23 empty] | 1219.4279 | 1.1023
[23 empty] | 1219.446 | 1.1057
[23 empty] | 1219.4644 | 1.1005
[23 empty] | 1219.4824 | 1.1098
[23 empty] | 1219.5006 | 1.1086
[23 empty] | 1219.5189 | 1.1028
[23 empty] | 1219.5371 | 1.0962
[23 empty] | 1219.5554 | 1.1007
[23 empty] | 1219.5736 | 1.0992
[23 empty] | 1219.5917 | 1.1004
[23 empty] | 1219.61 | 1.0977
[23 empty] | 1219.6282 | 1.1006
[23 empty] | 1219.6464 | 1.0948
[23 empty] | 1219.6647 | 1.0917
[23 empty] | 1219.6829 | 1.0973
[23 empty] | 1219.7012 | 1.0976
[23 empty] | 1219.7194 | 1.0915
[23 empty] | 1219.7374 | 1.0938
[23 empty] | 1219.7557 | 1.0926
[23 empty] | 1219.7739 | 1.0896
[23 empty] | 1219.7922 | 1.0893
[23 empty] | 1219.8104 | 1.094
[23 empty] | 1219.8286 | 1.0893
[23 empty] | 1219.8469 | 1.0846
[23 empty] | 1219.8651 | 1.0832
[23 empty] | 1219.8833 | 1.0842
[23 empty] | 1219.9016 | 1.0811
[23 empty] | 1219.9197 | 1.0817
[23 empty] | 1219.9381 | 1.0896
[23 empty] | 1219.9562 | 1.0847
[23 empty] | 1219.9744 | 1.0881
[23 empty] | 1219.9927 | 1.0784
[23 empty] | 1220.0109 | 1.0854
[23 empty] | 1220.0291 | 1.0943
[23 empty] | 1220.0474 | 1.0837
[23 empty] | 1220.0656 | 1.077
[23 empty] | 1220.0839 | 1.0805
[23 empty] | 1220.1021 | 1.0804
[23 empty] | 1220.1202 | 1.0801
[23 empty] | 1220.1386 | 1.0767
[23 empty] | 1220.1567 | 1.0737
[23 empty] | 1220.175 | 1.0786
[23 empty] | 1220.1932 | 1.075
[23 empty] | 1220.2114 | 1.0683
[23 empty] | 1220.2297 | 1.0667
[23 empty] | 1220.2479 | 1.0665
[23 empty] | 1220.2661 | 1.0749
[23 empty] | 1220.2844 | 1.0758
[23 empty] | 1220.3026 | 1.0659
[23 empty] | 1220.3209 | 1.0761
[23 empty] | 1220.3391 | 1.065
[23 empty] | 1220.3573 | 1.0679
[23 empty] | 1220.3756 | 1.068
[23 empty] | 1220.3938 | 1.0619
[23 empty] | 1220.4121 | 1.0634
[23 empty] | 1220.4303 | 1.0663
[23 empty] | 1220.4485 | 1.0662
[23 empty] | 1220.4668 | 1.0687
[23 empty] | 1220.485 | 1.0663
[23 empty] | 1220.5033 | 1.0617
[23 empty] | 1220.5215 | 1.0656
[23 empty] | 1220.5398 | 1.0639
[23 empty] | 1220.558 | 1.0607
[23 empty] | 1220.5763 | 1.0599
[23 empty] | 1220.5946 | 1.0607
[23 empty] | 1220.6128 | 1.0562
[23 empty] | 1220.631 | 1.0579
[23 empty] | 1220.6493 | 1.0566
[23 empty] | 1220.6675 | 1.0559
[23 empty] | 1220.6857 | 1.0614
[23 empty] | 1220.704 | 1.0555
[23 empty] | 1220.7223 | 1.0546
[23 empty] | 1220.7405 | 1.0569
[23 empty] | 1220.7587 | 1.0582
[23 empty] | 1220.777 | 1.0468
[23 empty] | 1220.7953 | 1.0523
[23 empty] | 1220.8135 | 1.0488
[23 empty] | 1220.8318 | 1.0509
[23 empty] | 1220.85 | 1.0466
[23 empty] | 1220.8683 | 1.0508
[23 empty] | 1220.8866 | 1.0492
[23 empty] | 1220.9048 | 1.0475
[23 empty] | 1220.923 | 1.0473
[23 empty] | 1220.9413 | 1.0439
[23 empty] | 1220.9596 | 1.0402
[23 empty] | 1220.9779 | 1.0414
[23 empty] | 1220.9961 | 1.042
[23 empty] | 1221.0143 | 1.0415
[23 empty] | 1221.0326 | 1.0404
[23 empty] | 1221.0509 | 1.0348
[23 empty] | 1221.0691 | 1.0387
[23 empty] | 1221.0874 | 1.0426
[23 empty] | 1221.1056 | 1.0415
[23 empty] | 1221.1239 | 1.0377
[23 empty] | 1221.1421 | 1.0343
[23 empty] | 1221.1604 | 1.0355
[23 empty] | 1221.1787 | 1.0373
[23 empty] | 1221.197 | 1.0313
[23 empty] | 1221.2152 | 1.0297
[23 empty] | 1221.2335 | 1.0326
[23 empty] | 1221.2517 | 1.0276
[23 empty] | 1221.27 | 1.0286
[23 empty] | 1221.2883 | 1.0346
[23 empty] | 1221.3065 | 1.027
[23 empty] | 1221.3248 | 1.0272
[23 empty] | 1221.3431 | 1.0293
[23 empty] | 1221.3613 | 1.0273
[23 empty] | 1221.3796 | 1.0252
[23 empty] | 1221.3979 | 1.0266
[23 empty] | 1221.4161 | 1.0296
[23 empty] | 1221.4344 | 1.0223
[23 empty] | 1221.4526 | 1.0251
[23 empty] | 1221.4709 | 1.0157
[23 empty] | 1221.4893 | 1.0205
[23 empty] | 1221.5076 | 1.0311
[23 empty] | 1221.5258 | 1.0237
[23 empty] | 1221.5441 | 1.0204
[23 empty] | 1221.5624 | 1.018
[23 empty] | 1221.5807 | 1.0174
[23 empty] | 1221.5989 | 1.021
[23 empty] | 1221.6172 | 1.0183
[23 empty] | 1221.6355 | 1.0126
[23 empty] | 1221.6538 | 1.0126
[23 empty] | 1221.672 | 1.0144
[23 empty] | 1221.6903 | 1.0121
[23 empty] | 1221.7086 | 1.015
[23 empty] | 1221.7269 | 1.0118
[23 empty] | 1221.7451 | 1.0091
[23 empty] | 1221.7634 | 1.0136
[23 empty] | 1221.7817 | 1.0119
[23 empty] | 1221.8 | 1.0103
[23 empty] | 1221.8182 | 1.0088
[23 empty] | 1221.8365 | 1.0104
[23 empty] | 1221.8549 | 1.0016
[23 empty] | 1221.8732 | 1.0068
[23 empty] | 1221.8915 | 1.0039
[23 empty] | 1221.9097 | 1.0061
[23 empty] | 1221.928 | 1.0052
[23 empty] | 1221.9463 | 1.0059
[23 empty] | 1221.9646 | 1.0055
[23 empty] | 1221.9828 | 1.0026
[23 empty] | 1222.0011 | 1.0016
[23 empty] | 1222.0194 | 1.0069
[23 empty] | 1222.0377 | 1.0066
[23 empty] | 1222.056 | 0.99758
[23 empty] | 1222.0742 | 0.99309
[23 empty] | 1222.0925 | 0.99825
[23 empty] | 1222.1108 | 0.99927
[23 empty] | 1222.1291 | 0.99772
[23 empty] | 1222.1475 | 0.99678
[23 empty] | 1222.1658 | 0.99434
[23 empty] | 1222.1841 | 0.99318
[23 empty] | 1222.2024 | 0.9902
[23 empty] | 1222.2206 | 0.99619
[23 empty] | 1222.2389 | 0.99792
[23 empty] | 1222.2572 | 0.98553
[23 empty] | 1222.2755 | 0.99207
[23 empty] | 1222.2938 | 0.99039
[23 empty] | 1222.3121 | 0.98928
[23 empty] | 1222.3304 | 0.99124
[23 empty] | 1222.3488 | 0.9914
[23 empty] | 1222.3669 | 0.98165
[23 empty] | 1222.3853 | 0.98876
[23 empty] | 1222.4036 | 0.9822
[23 empty] | 1222.4219 | 0.98715
[23 empty] | 1222.4403 | 0.98388
[23 empty] | 1222.4585 | 0.98723
[23 empty] | 1222.4768 | 0.98265
[23 empty] | 1222.4951 | 0.97661
[23 empty] | 1222.5134 | 0.97998
[23 empty] | 1222.5317 | 0.97535
[23 empty] | 1222.55 | 0.97914
[23 empty] | 1222.5684 | 0.98009
[23 empty] | 1222.5867 | 0.97819
[23 empty] | 1222.605 | 0.97134
[23 empty] | 1222.6233 | 0.97155
[23 empty] | 1222.6416 | 0.97662
[23 empty] | 1222.6599 | 0.97616
[23 empty] | 1222.6781 | 0.97235
[23 empty] | 1222.6965 | 0.97589
[23 empty] | 1222.7148 | 0.96948
[23 empty] | 1222.7332 | 0.97018
[23 empty] | 1222.7513 | 0.97206
[23 empty] | 1222.7698 | 0.97179
[23 empty] | 1222.7881 | 0.96858
[23 empty] | 1222.8064 | 0.96676
[23 empty] | 1222.8247 | 0.96995
[23 empty] | 1222.843 | 0.96735
[23 empty] | 1222.8613 | 0.96282
[23 empty] | 1222.8796 | 0.96651
[23 empty] | 1222.8979 | 0.96274
[23 empty] | 1222.9163 | 0.96877
[23 empty] | 1222.9346 | 0.95889
[23 empty] | 1222.9529 | 0.963
[23 empty] | 1222.9712 | 0.96024
[23 empty] | 1222.9895 | 0.9565
[23 empty] | 1223.0078 | 0.96256
[23 empty] | 1223.0261 | 0.9541
[23 empty] | 1223.0446 | 0.95962
[23 empty] | 1223.0627 | 0.9545
[23 empty] | 1223.0811 | 0.95633
[23 empty] | 1223.0995 | 0.95453
[23 empty] | 1223.1178 | 0.95949
[23 empty] | 1223.136 | 0.95846
[23 empty] | 1223.1544 | 0.9484
[23 empty] | 1223.1727 | 0.9482
[23 empty] | 1223.191 | 0.95111
[23 empty] | 1223.2095 | 0.94964
[23 empty] | 1223.2277 | 0.94888
[23 empty] | 1223.246 | 0.95236
[23 empty] | 1223.2644 | 0.95214
[23 empty] | 1223.2827 | 0.94631
[23 empty] | 1223.301 | 0.95003
[23 empty] | 1223.3193 | 0.95175
[23 empty] | 1223.3376 | 0.946
[23 empty] | 1223.3561 | 0.94408
[23 empty] | 1223.3743 | 0.94351
[23 empty] | 1223.3927 | 0.94661
[23 empty] | 1223.411 | 0.94877
[23 empty] | 1223.4293 | 0.93978
[23 empty] | 1223.4476 | 0.94667
[23 empty] | 1223.4659 | 0.94108
[23 empty] | 1223.4844 | 0.93799
[23 empty] | 1223.5027 | 0.94188
[23 empty] | 1223.521 | 0.93957
[23 empty] | 1223.5393 | 0.93992
[23 empty] | 1223.5576 | 0.93861
[23 empty] | 1223.5761 | 0.93591
[23 empty] | 1223.5944 | 0.93784
[23 empty] | 1223.6127 | 0.93123
[23 empty] | 1223.631 | 0.93588
[23 empty] | 1223.6493 | 0.93377
[23 empty] | 1223.6677 | 0.93539
[23 empty] | 1223.686 | 0.9337
[23 empty] | 1223.7043 | 0.9332
[23 empty] | 1223.7227 | 0.92865
[23 empty] | 1223.7411 | 0.92952
[23 empty] | 1223.7594 | 0.92544
[23 empty] | 1223.7777 | 0.9313
[23 empty] | 1223.796 | 0.92788
[23 empty] | 1223.8145 | 0.92571
[23 empty] | 1223.8328 | 0.93072
[23 empty] | 1223.8511 | 0.92499
[23 empty] | 1223.8694 | 0.92808
[23 empty] | 1223.8878 | 0.93211
[23 empty] | 1223.9061 | 0.92813
[23 empty] | 1223.9244 | 0.92403
[23 empty] | 1223.9429 | 0.92365
[23 empty] | 1223.9612 | 0.91817
[23 empty] | 1223.9795 | 0.91518
[23 empty] | 1223.9978 | 0.91728
[23 empty] | 1224.0162 | 0.92157
[23 empty] | 1224.0345 | 0.9205
[23 empty] | 1224.053 | 0.91858
[23 empty] | 1224.0713 | 0.91992
[23 empty] | 1224.0896 | 0.91192
[23 empty] | 1224.1079 | 0.9219
[23 empty] | 1224.1263 | 0.92082
[23 empty] | 1224.1447 | 0.91349
[23 empty] | 1224.163 | 0.90867
[23 empty] | 1224.1814 | 0.9167
[23 empty] | 1224.1997 | 0.91809
[23 empty] | 1224.218 | 0.91287
[23 empty] | 1224.2364 | 0.90242
[23 empty] | 1224.2548 | 0.90548
[23 empty] | 1224.2732 | 0.90831
[23 empty] | 1224.2915 | 0.91153
[23 empty] | 1224.3098 | 0.91016
[23 empty] | 1224.3282 | 0.90577
[23 empty] | 1224.3466 | 0.90367
[23 empty] | 1224.365 | 0.90854
[23 empty] | 1224.3833 | 0.90548
[23 empty] | 1224.4016 | 0.90296
[23 empty] | 1224.42 | 0.90028
[23 empty] | 1224.4384 | 0.90374
[23 empty] | 1224.4567 | 0.9044
[23 empty] | 1224.4751 | 0.90467
[23 empty] | 1224.4935 | 0.90247
[23 empty] | 1224.5118 | 0.89891
[23 empty] | 1224.5302 | 0.90248
[23 empty] | 1224.5486 | 0.89104
[23 empty] | 1224.5669 | 0.89724
[23 empty] | 1224.5853 | 0.89678
[23 empty] | 1224.6036 | 0.89826
[23 empty] | 1224.6221 | 0.89902
[23 empty] | 1224.6404 | 0.89015
[23 empty] | 1224.6588 | 0.89604
[23 empty] | 1224.6771 | 0.89813
[23 empty] | 1224.6954 | 0.89041
[23 empty] | 1224.7139 | 0.89261
[23 empty] | 1224.7323 | 0.88738
[23 empty] | 1224.7506 | 0.89177
[23 empty] | 1224.7689 | 0.89191
[23 empty] | 1224.7874 | 0.88929
[23 empty] | 1224.8058 | 0.88411
[23 empty] | 1224.8241 | 0.88317
[23 empty] | 1224.8424 | 0.88446
[23 empty] | 1224.8608 | 0.88227
[23 empty] | 1224.8793 | 0.8925
[23 empty] | 1224.8976 | 0.88335
[23 empty] | 1224.9159 | 0.88306
[23 empty] | 1224.9343 | 0.88436
[23 empty] | 1224.9528 | 0.88189
[23 empty] | 1224.9711 | 0.88387
[23 empty] | 1224.9895 | 0.88097
[23 empty] | 1225.0078 | 0.87302
[23 empty] | 1225.0262 | 0.87629
[23 empty] | 1225.0447 | 0.87104
[23 empty] | 1225.063 | 0.87279
[23 empty] | 1225.0814 | 0.87764
[23 empty] | 1225.0997 | 0.87688
[23 empty] | 1225.1182 | 0.87136
[23 empty] | 1225.1366 | 0.87465
[23 empty] | 1225.1549 | 0.87206
[23 empty] | 1225.1733 | 0.8719
[23 empty] | 1225.1916 | 0.86969
[23 empty] | 1225.2101 | 0.86553
[23 empty] | 1225.2284 | 0.86727
[23 empty] | 1225.2468 | 0.86575
[23 empty] | 1225.2653 | 0.86867
[23 empty] | 1225.2837 | 0.8669
[23 empty] | 1225.302 | 0.866
[23 empty] | 1225.3203 | 0.8685
[23 empty] | 1225.3387 | 0.86975
[23 empty] | 1225.3572 | 0.86216
[23 empty] | 1225.3755 | 0.86135
[23 empty] | 1225.3939 | 0.86755
[23 empty] | 1225.4124 | 0.86439
[23 empty] | 1225.4308 | 0.86083
[23 empty] | 1225.4491 | 0.85548
[23 empty] | 1225.4675 | 0.85904
[23 empty] | 1225.4858 | 0.85539
[23 empty] | 1225.5043 | 0.85608
[23 empty] | 1225.5227 | 0.85719
[23 empty] | 1225.541 | 0.86125
[23 empty] | 1225.5594 | 0.85495
[23 empty] | 1225.5779 | 0.84834
[23 empty] | 1225.5963 | 0.85751
[23 empty] | 1225.6146 | 0.85449
[23 empty] | 1225.6331 | 0.85092
[23 empty] | 1225.6515 | 0.85255
[23 empty] | 1225.6699 | 0.85319
[23 empty] | 1225.6882 | 0.84866
[23 empty] | 1225.7067 | 0.84632
[23 empty] | 1225.7251 | 0.84767
[23 empty] | 1225.7435 | 0.84358
[23 empty] | 1225.7618 | 0.8439
[23 empty] | 1225.7803 | 0.84657
[23 empty] | 1225.7987 | 0.84671
[23 empty] | 1225.8171 | 0.84685
[23 empty] | 1225.8354 | 0.84411
[23 empty] | 1225.8539 | 0.84341
[23 empty] | 1225.8723 | 0.84878
[23 empty] | 1225.8907 | 0.84834
[23 empty] | 1225.9092 | 0.84199
[23 empty] | 1225.9275 | 0.8334
[23 empty] | 1225.9459 | 0.84274
[23 empty] | 1225.9644 | 0.84067
[23 empty] | 1225.9828 | 0.83793
[23 empty] | 1226.0011 | 0.83312
[23 empty] | 1226.0195 | 0.83216
[23 empty] | 1226.038 | 0.83797
[23 empty] | 1226.0564 | 0.83691
[23 empty] | 1226.0747 | 0.83586
[23 empty] | 1226.0931 | 0.83199
[23 empty] | 1226.1116 | 0.83535
[23 empty] | 1226.13 | 0.83542
[23 empty] | 1226.1484 | 0.83211
[23 empty] | 1226.1669 | 0.83339
[23 empty] | 1226.1852 | 0.83379
[23 empty] | 1226.2036 | 0.82428
[23 empty] | 1226.222 | 0.83303
[23 empty] | 1226.2405 | 0.83225
[23 empty] | 1226.2589 | 0.82988
[23 empty] | 1226.2773 | 0.82546
[23 empty] | 1226.2958 | 0.827
[23 empty] | 1226.3141 | 0.82421
[23 empty] | 1226.3325 | 0.8189
[23 empty] | 1226.351 | 0.82909
[23 empty] | 1226.3694 | 0.82512
[23 empty] | 1226.3878 | 0.821
[23 empty] | 1226.4062 | 0.81968
[23 empty] | 1226.4247 | 0.81989
[23 empty] | 1226.4431 | 0.8192
[23 empty] | 1226.4614 | 0.8155
[23 empty] | 1226.48 | 0.8147
[23 empty] | 1226.4984 | 0.81247
[23 empty] | 1226.5168 | 0.81939
[23 empty] | 1226.5352 | 0.81209
[23 empty] | 1226.5536 | 0.81789
[23 empty] | 1226.572 | 0.812
[23 empty] | 1226.5905 | 0.80748
[23 empty] | 1226.6089 | 0.80349
[23 empty] | 1226.6273 | 0.81159
[23 empty] | 1226.6458 | 0.81176
[23 empty] | 1226.6642 | 0.81281
[23 empty] | 1226.6826 | 0.80223
[23 empty] | 1226.7011 | 0.80827
[23 empty] | 1226.7195 | 0.80936
[23 empty] | 1226.7379 | 0.80095
[23 empty] | 1226.7563 | 0.80134
[23 empty] | 1226.7748 | 0.80233
[23 empty] | 1226.7932 | 0.80465
[23 empty] | 1226.8116 | 0.80113
[23 empty] | 1226.8301 | 0.8069
[23 empty] | 1226.8485 | 0.80557
[23 empty] | 1226.8669 | 0.805
[23 empty] | 1226.8854 | 0.80344
[23 empty] | 1226.9038 | 0.7949
[23 empty] | 1226.9222 | 0.78994
[23 empty] | 1226.9407 | 0.79649
[23 empty] | 1226.9591 | 0.79419
[23 empty] | 1226.9775 | 0.7973
[23 empty] | 1226.996 | 0.79717
[23 empty] | 1227.0144 | 0.79245
[23 empty] | 1227.0328 | 0.78824
[23 empty] | 1227.0514 | 0.79447
[23 empty] | 1227.0698 | 0.79391
[23 empty] | 1227.0881 | 0.79234
[23 empty] | 1227.1067 | 0.79299
[23 empty] | 1227.1251 | 0.78874
[23 empty] | 1227.1436 | 0.79046
[23 empty] | 1227.162 | 0.78686
[23 empty] | 1227.1804 | 0.79201
[23 empty] | 1227.1989 | 0.79079
[23 empty] | 1227.2173 | 0.78169
[23 empty] | 1227.2357 | 0.78264
[23 empty] | 1227.2541 | 0.78448
[23 empty] | 1227.2727 | 0.77853
[23 empty] | 1227.2911 | 0.78355
[23 empty] | 1227.3094 | 0.78932
[23 empty] | 1227.328 | 0.77412
[23 empty] | 1227.3464 | 0.78762
[23 empty] | 1227.3649 | 0.77846
[23 empty] | 1227.3833 | 0.78132
[23 empty] | 1227.4017 | 0.77359
[23 empty] | 1227.4203 | 0.77378
[23 empty] | 1227.4387 | 0.77929
[23 empty] | 1227.4572 | 0.77621
[23 empty] | 1227.4756 | 0.77972
[23 empty] | 1227.494 | 0.77748
[23 empty] | 1227.5125 | 0.77809
[23 empty] | 1227.531 | 0.77431
[23 empty] | 1227.5494 | 0.77472
[23 empty] | 1227.5679 | 0.76748
[23 empty] | 1227.5863 | 0.77669
[23 empty] | 1227.6049 | 0.77809
[23 empty] | 1227.6232 | 0.773
[23 empty] | 1227.6417 | 0.77254
[23 empty] | 1227.6602 | 0.76868
[23 empty] | 1227.6786 | 0.77067
[23 empty] | 1227.697 | 0.76309
[23 empty] | 1227.7155 | 0.76299
[23 empty] | 1227.734 | 0.76549
[23 empty] | 1227.7524 | 0.76221
[23 empty] | 1227.7709 | 0.76134
[23 empty] | 1227.7893 | 0.76494
[23 empty] | 1227.8079 | 0.76252
[23 empty] | 1227.8263 | 0.75822
[23 empty] | 1227.8448 | 0.75506
[23 empty] | 1227.8632 | 0.75517
[23 empty] | 1227.8817 | 0.76717
[23 empty] | 1227.9001 | 0.76126
[23 empty] | 1227.9187 | 0.75583
[23 empty] | 1227.937 | 0.75334
[23 empty] | 1227.9556 | 0.75584
[23 empty] | 1227.974 | 0.75648
[23 empty] | 1227.9926 | 0.75584
[23 empty] | 1228.011 | 0.75681
[23 empty] | 1228.0294 | 0.74822
[23 empty] | 1228.0479 | 0.75162
[23 empty] | 1228.0664 | 0.75652
[23 empty] | 1228.0848 | 0.75502
[23 empty] | 1228.1033 | 0.75039
[23 empty] | 1228.1218 | 0.74861
[23 empty] | 1228.1403 | 0.74755
[23 empty] | 1228.1587 | 0.74884
[23 empty] | 1228.1771 | 0.74607
[23 empty] | 1228.1957 | 0.74833
[23 empty] | 1228.2141 | 0.75032
[23 empty] | 1228.2327 | 0.74192
[23 empty] | 1228.2511 | 0.74217
[23 empty] | 1228.2695 | 0.74571
[23 empty] | 1228.2881 | 0.74607
[23 empty] | 1228.3065 | 0.73835
[23 empty] | 1228.325 | 0.74454
[23 empty] | 1228.3435 | 0.73968
[23 empty] | 1228.3619 | 0.73728
[23 empty] | 1228.3805 | 0.73946
[23 empty] | 1228.3989 | 0.73858
[23 empty] | 1228.4174 | 0.73442
[23 empty] | 1228.4359 | 0.73299
[23 empty] | 1228.4543 | 0.73327
[23 empty] | 1228.4728 | 0.7324
[23 empty] | 1228.4913 | 0.73015
[23 empty] | 1228.5099 | 0.73072
[23 empty] | 1228.5283 | 0.72643
[23 empty] | 1228.5468 | 0.72828
[23 empty] | 1228.5653 | 0.73362
[23 empty] | 1228.5837 | 0.73517
[23 empty] | 1228.6023 | 0.72621
[23 empty] | 1228.6207 | 0.73171
[23 empty] | 1228.6392 | 0.72736
[23 empty] | 1228.6577 | 0.72701
[23 empty] | 1228.6763 | 0.72226
[23 empty] | 1228.6947 | 0.72389
[23 empty] | 1228.7131 | 0.72636
[23 empty] | 1228.7317 | 0.72288
[23 empty] | 1228.7501 | 0.71849
[23 empty] | 1228.7687 | 0.72843
[23 empty] | 1228.7871 | 0.72766
[23 empty] | 1228.8057 | 0.72314
[23 empty] | 1228.8241 | 0.72378
[23 empty] | 1228.8427 | 0.72064
[23 empty] | 1228.8611 | 0.71524
[23 empty] | 1228.8796 | 0.72179
[23 empty] | 1228.8981 | 0.71182
[23 empty] | 1228.9166 | 0.70899
[23 empty] | 1228.9351 | 0.71702
[23 empty] | 1228.9536 | 0.72076
[23 empty] | 1228.972 | 0.71103
[23 empty] | 1228.9906 | 0.71603
[23 empty] | 1229.0092 | 0.71272
[23 empty] | 1229.0276 | 0.71686
[23 empty] | 1229.0461 | 0.71291
[23 empty] | 1229.0646 | 0.71296
[23 empty] | 1229.0831 | 0.70832
[23 empty] | 1229.1016 | 0.71361
[23 empty] | 1229.1201 | 0.7143
[23 empty] | 1229.1387 | 0.70895
[23 empty] | 1229.1571 | 0.70971
[23 empty] | 1229.1755 | 0.70803
[23 empty] | 1229.1941 | 0.70238
[23 empty] | 1229.2126 | 0.70582
[23 empty] | 1229.2312 | 0.7047
[23 empty] | 1229.2496 | 0.70516
[23 empty] | 1229.2681 | 0.70782
[23 empty] | 1229.2866 | 0.7026
[23 empty] | 1229.3052 | 0.70258
[23 empty] | 1229.3236 | 0.69952
[23 empty] | 1229.3422 | 0.70079
[23 empty] | 1229.3607 | 0.69869
[23 empty] | 1229.3791 | 0.70297
[23 empty] | 1229.3977 | 0.69463
[23 empty] | 1229.4161 | 0.69335
[23 empty] | 1229.4347 | 0.69633
[23 empty] | 1229.4532 | 0.69444
[23 empty] | 1229.4718 | 0.69823
[23 empty] | 1229.4902 | 0.70015
[23 empty] | 1229.5088 | 0.69864
[23 empty] | 1229.5273 | 0.69489
[23 empty] | 1229.5458 | 0.6944
[23 empty] | 1229.5643 | 0.69226
[23 empty] | 1229.5829 | 0.68619
[23 empty] | 1229.6013 | 0.68992
[23 empty] | 1229.6199 | 0.68772
[23 empty] | 1229.6383 | 0.69448
[23 empty] | 1229.6569 | 0.68583
[23 empty] | 1229.6754 | 0.68718
[23 empty] | 1229.694 | 0.68626
[23 empty] | 1229.7124 | 0.6861
[23 empty] | 1229.731 | 0.68393
[23 empty] | 1229.7495 | 0.68283
[23 empty] | 1229.7681 | 0.68532
[23 empty] | 1229.7866 | 0.67878
[23 empty] | 1229.8051 | 0.67688
[23 empty] | 1229.8236 | 0.67988
[23 empty] | 1229.8422 | 0.67762
[23 empty] | 1229.8607 | 0.6821
[23 empty] | 1229.8791 | 0.67906
[23 empty] | 1229.8977 | 0.67905
[23 empty] | 1229.9163 | 0.67228
[23 empty] | 1229.9348 | 0.67884
[23 empty] | 1229.9532 | 0.67666
[23 empty] | 1229.9718 | 0.67607
[23 empty] | 1229.9904 | 0.67411
[23 empty] | 1230.0089 | 0.67447
[23 empty] | 1230.0273 | 0.66986
[23 empty] | 1230.0459 | 0.67024
[23 empty] | 1230.0645 | 0.66878
[23 empty] | 1230.083 | 0.66919
[23 empty] | 1230.1014 | 0.66651
[23 empty] | 1230.12 | 0.66667
[23 empty] | 1230.1386 | 0.66568
[23 empty] | 1230.1571 | 0.66527
[23 empty] | 1230.1757 | 0.66569
[23 empty] | 1230.1942 | 0.66665
[23 empty] | 1230.2128 | 0.66864
[23 empty] | 1230.2313 | 0.66758
[23 empty] | 1230.2499 | 0.66484
[23 empty] | 1230.2683 | 0.66531
[23 empty] | 1230.2869 | 0.6666
[23 empty] | 1230.3054 | 0.65851
[23 empty] | 1230.324 | 0.65952
[23 empty] | 1230.3424 | 0.65651
[23 empty] | 1230.361 | 0.6559
[23 empty] | 1230.3795 | 0.65655
[23 empty] | 1230.3981 | 0.65462
[23 empty] | 1230.4166 | 0.65739
[23 empty] | 1230.4352 | 0.66359
[23 empty] | 1230.4537 | 0.65443
[23 empty] | 1230.4723 | 0.65908
[23 empty] | 1230.4907 | 0.64719
[23 empty] | 1230.5094 | 0.65223
[23 empty] | 1230.528 | 0.65294
[23 empty] | 1230.5465 | 0.65015
[23 empty] | 1230.5651 | 0.65451
[23 empty] | 1230.5835 | 0.64976
[23 empty] | 1230.6021 | 0.648
[23 empty] | 1230.6206 | 0.65182
[23 empty] | 1230.6392 | 0.64495
[23 empty] | 1230.6577 | 0.64546
[23 empty] | 1230.6763 | 0.64475
[23 empty] | 1230.6948 | 0.64193
[23 empty] | 1230.7134 | 0.64488
[23 empty] | 1230.7319 | 0.64156
[23 empty] | 1230.7505 | 0.64431
[23 empty] | 1230.769 | 0.64274
[23 empty] | 1230.7876 | 0.64133
[23 empty] | 1230.8062 | 0.64753
[23 empty] | 1230.8247 | 0.64564
[23 empty] | 1230.8433 | 0.64216
[23 empty] | 1230.8618 | 0.64406
[23 empty] | 1230.8804 | 0.64121
[23 empty] | 1230.8989 | 0.63757
[23 empty] | 1230.9175 | 0.6316
[23 empty] | 1230.936 | 0.63506
[23 empty] | 1230.9546 | 0.64077
[23 empty] | 1230.9731 | 0.63251
[23 empty] | 1230.9917 | 0.63276
[23 empty] | 1231.0103 | 0.63185
[23 empty] | 1231.0288 | 0.6381
[23 empty] | 1231.0474 | 0.62488
[23 empty] | 1231.0659 | 0.62414
[23 empty] | 1231.0845 | 0.62964
[23 empty] | 1231.1031 | 0.6273
[23 empty] | 1231.1216 | 0.62978
[23 empty] | 1231.1401 | 0.6268
[23 empty] | 1231.1588 | 0.62759
[23 empty] | 1231.1774 | 0.6299
[23 empty] | 1231.1958 | 0.6263
[23 empty] | 1231.2145 | 0.62547
[23 empty] | 1231.233 | 0.62399
[23 empty] | 1231.2516 | 0.62362
[23 empty] | 1231.2701 | 0.61799
[23 empty] | 1231.2887 | 0.62241
[23 empty] | 1231.3073 | 0.61819
[23 empty] | 1231.3258 | 0.62488
[23 empty] | 1231.3445 | 0.62533
[23 empty] | 1231.3629 | 0.61335
[23 empty] | 1231.3816 | 0.62212
[23 empty] | 1231.4001 | 0.61793
[23 empty] | 1231.4187 | 0.61717
[23 empty] | 1231.4373 | 0.61716
[23 empty] | 1231.4558 | 0.61219
[23 empty] | 1231.4745 | 0.61759
[23 empty] | 1231.493 | 0.61353
[23 empty] | 1231.5116 | 0.61582
[23 empty] | 1231.5302 | 0.61777
[23 empty] | 1231.5487 | 0.61285
[23 empty] | 1231.5673 | 0.60779
[23 empty] | 1231.5858 | 0.60926
[23 empty] | 1231.6044 | 0.61279
[23 empty] | 1231.623 | 0.61098
[23 empty] | 1231.6416 | 0.61003
[23 empty] | 1231.6602 | 0.61089
[23 empty] | 1231.6787 | 0.60644
[23 empty] | 1231.6974 | 0.60369
[23 empty] | 1231.7159 | 0.60318
[23 empty] | 1231.7345 | 0.60654
[23 empty] | 1231.7531 | 0.60595
[23 empty] | 1231.7716 | 0.60861
[23 empty] | 1231.7903 | 0.60073
[23 empty] | 1231.8088 | 0.60267
[23 empty] | 1231.8274 | 0.59811
[23 empty] | 1231.8459 | 0.60602
[23 empty] | 1231.8646 | 0.60182
[23 empty] | 1231.8832 | 0.60044
[23 empty] | 1231.9017 | 0.60001
[23 empty] | 1231.9203 | 0.60007
[23 empty] | 1231.939 | 0.5978
[23 empty] | 1231.9575 | 0.60495
[23 empty] | 1231.9761 | 0.59058
[23 empty] | 1231.9946 | 0.59394
[23 empty] | 1232.0133 | 0.59516
[23 empty] | 1232.0319 | 0.59261
[23 empty] | 1232.0504 | 0.59575
[23 empty] | 1232.0691 | 0.59233
[23 empty] | 1232.0876 | 0.59631
[23 empty] | 1232.1062 | 0.59189
[23 empty] | 1232.1249 | 0.58883
[23 empty] | 1232.1434 | 0.5907
[23 empty] | 1232.162 | 0.58577
[23 empty] | 1232.1807 | 0.5828
[23 empty] | 1232.1992 | 0.58505
[23 empty] | 1232.2178 | 0.5928
[23 empty] | 1232.2364 | 0.59124
[23 empty] | 1232.255 | 0.58814
[23 empty] | 1232.2736 | 0.58752
[23 empty] | 1232.2921 | 0.58479
[23 empty] | 1232.3108 | 0.58203
[23 empty] | 1232.3293 | 0.58831
[23 empty] | 1232.348 | 0.5917
[23 empty] | 1232.3666 | 0.58822
[23 empty] | 1232.3851 | 0.58572
[23 empty] | 1232.4038 | 0.5778
[23 empty] | 1232.4224 | 0.5796
[23 empty] | 1232.441 | 0.58024
[23 empty] | 1232.4596 | 0.58231
[23 empty] | 1232.4781 | 0.57852
[23 empty] | 1232.4968 | 0.57563
[23 empty] | 1232.5154 | 0.57396
[23 empty] | 1232.5339 | 0.57367
[23 empty] | 1232.5526 | 0.58075
[23 empty] | 1232.5713 | 0.58024
[23 empty] | 1232.5898 | 0.57352
[23 empty] | 1232.6084 | 0.57242
[23 empty] | 1232.6271 | 0.57459
[23 empty] | 1232.6456 | 0.57445
[23 empty] | 1232.6643 | 0.57353
[23 empty] | 1232.6829 | 0.57173
[23 empty] | 1232.7014 | 0.56805
[23 empty] | 1232.7201 | 0.57435
[23 empty] | 1232.7388 | 0.56567
[23 empty] | 1232.7573 | 0.56894
[23 empty] | 1232.7759 | 0.56695
[23 empty] | 1232.7946 | 0.56848
[23 empty] | 1232.8132 | 0.56468
[23 empty] | 1232.8318 | 0.57122
[23 empty] | 1232.8503 | 0.5662
[23 empty] | 1232.869 | 0.5669
[23 empty] | 1232.8876 | 0.558
[23 empty] | 1232.9062 | 0.56305
[23 empty] | 1232.9248 | 0.55918
[23 empty] | 1232.9435 | 0.56454
[23 empty] | 1232.9622 | 0.55878
[23 empty] | 1232.9807 | 0.5535
[23 empty] | 1232.9993 | 0.55819
[23 empty] | 1233.0179 | 0.55742
[23 empty] | 1233.0366 | 0.55378
[23 empty] | 1233.0552 | 0.56274
[23 empty] | 1233.0737 | 0.55963
[23 empty] | 1233.0924 | 0.55623
[23 empty] | 1233.1111 | 0.55758
[23 empty] | 1233.1296 | 0.55992
[23 empty] | 1233.1483 | 0.55523
[23 empty] | 1233.1669 | 0.55704
[23 empty] | 1233.1855 | 0.55231
[23 empty] | 1233.2042 | 0.55913
[23 empty] | 1233.2228 | 0.54859
[23 empty] | 1233.2415 | 0.55266
[23 empty] | 1233.26 | 0.55031
[23 empty] | 1233.2787 | 0.5527
[23 empty] | 1233.2974 | 0.55521
[23 empty] | 1233.3159 | 0.55047
[23 empty] | 1233.3346 | 0.54722
[23 empty] | 1233.3531 | 0.54153
[23 empty] | 1233.3718 | 0.55143
[23 empty] | 1233.3904 | 0.54401
[23 empty] | 1233.4091 | 0.54699
[23 empty] | 1233.4277 | 0.55026
[23 empty] | 1233.4464 | 0.53946
[23 empty] | 1233.465 | 0.54385
[23 empty] | 1233.4836 | 0.54553
[23 empty] | 1233.5022 | 0.54407
[23 empty] | 1233.5209 | 0.54334
[23 empty] | 1233.5394 | 0.54376
[23 empty] | 1233.5581 | 0.54469
[23 empty] | 1233.5768 | 0.53851
[23 empty] | 1233.5955 | 0.5393
[23 empty] | 1233.6141 | 0.53576
[23 empty] | 1233.6327 | 0.54286
[23 empty] | 1233.6514 | 0.54039
[23 empty] | 1233.67 | 0.5387
[23 empty] | 1233.6887 | 0.53774
[23 empty] | 1233.7073 | 0.53693
[23 empty] | 1233.726 | 0.53711
[23 empty] | 1233.7445 | 0.53429
[23 empty] | 1233.7632 | 0.53211
[23 empty] | 1233.7819 | 0.53694
[23 empty] | 1233.8004 | 0.52975
[23 empty] | 1233.8191 | 0.53435
[23 empty] | 1233.8378 | 0.5278
[23 empty] | 1233.8563 | 0.53485
[23 empty] | 1233.875 | 0.52652
[23 empty] | 1233.8937 | 0.53403
[23 empty] | 1233.9124 | 0.53004
[23 empty] | 1233.9309 | 0.52266
[23 empty] | 1233.9496 | 0.52812
[23 empty] | 1233.9683 | 0.52689
[23 empty] | 1233.9869 | 0.52278
[23 empty] | 1234.0056 | 0.53166
[23 empty] | 1234.0242 | 0.52611
[23 empty] | 1234.0428 | 0.52519
[23 empty] | 1234.0615 | 0.52096
[23 empty] | 1234.0802 | 0.52211
[23 empty] | 1234.0989 | 0.52516
[23 empty] | 1234.1176 | 0.51985
[23 empty] | 1234.1361 | 0.52811
[23 empty] | 1234.1548 | 0.52371
[23 empty] | 1234.1735 | 0.52076
[23 empty] | 1234.1921 | 0.52206
[23 empty] | 1234.2108 | 0.51957
[23 empty] | 1234.2295 | 0.51716
[23 empty] | 1234.248 | 0.51668
[23 empty] | 1234.2667 | 0.51738
[23 empty] | 1234.2854 | 0.51734
[23 empty] | 1234.3041 | 0.51534
[23 empty] | 1234.3226 | 0.51812
[23 empty] | 1234.3413 | 0.51748
[23 empty] | 1234.36 | 0.51697
[23 empty] | 1234.3787 | 0.51633
[23 empty] | 1234.3975 | 0.51327
[23 empty] | 1234.416 | 0.51509
[23 empty] | 1234.4347 | 0.51426
[23 empty] | 1234.4534 | 0.50484
[23 empty] | 1234.472 | 0.50932
[23 empty] | 1234.4906 | 0.51088
[23 empty] | 1234.5094 | 0.51018
[23 empty] | 1234.5281 | 0.51022
[23 empty] | 1234.5468 | 0.5179
[23 empty] | 1234.5653 | 0.51137
[23 empty] | 1234.584 | 0.50891
[23 empty] | 1234.6027 | 0.50981
[23 empty] | 1234.6213 | 0.5049
[23 empty] | 1234.64 | 0.5068
[23 empty] | 1234.6587 | 0.50472
[23 empty] | 1234.6774 | 0.50033
[23 empty] | 1234.696 | 0.50226
[23 empty] | 1234.7146 | 0.50236
[23 empty] | 1234.7334 | 0.50496
[23 empty] | 1234.7521 | 0.50367
[23 empty] | 1234.7708 | 0.50612
[23 empty] | 1234.7894 | 0.49664
[23 empty] | 1234.808 | 0.50139
[23 empty] | 1234.8268 | 0.49942
[23 empty] | 1234.8455 | 0.49814
[23 empty] | 1234.8641 | 0.50236
[23 empty] | 1234.8827 | 0.49927
[23 empty] | 1234.9015 | 0.49347
[23 empty] | 1234.9202 | 0.4974
[23 empty] | 1234.9388 | 0.49314
[23 empty] | 1234.9574 | 0.49272
[23 empty] | 1234.9762 | 0.49418
[23 empty] | 1234.9949 | 0.49492
[23 empty] | 1235.0136 | 0.49997
[23 empty] | 1235.0321 | 0.50097
[23 empty] | 1235.0509 | 0.49517
[23 empty] | 1235.0696 | 0.49279
[23 empty] | 1235.0883 | 0.49014
[23 empty] | 1235.1069 | 0.49183
[23 empty] | 1235.1256 | 0.49329
[23 empty] | 1235.1443 | 0.49649
[23 empty] | 1235.163 | 0.49059
[23 empty] | 1235.1816 | 0.48782
[23 empty] | 1235.2003 | 0.49008
[23 empty] | 1235.219 | 0.48942
[23 empty] | 1235.2377 | 0.48866
[23 empty] | 1235.2565 | 0.48371
[23 empty] | 1235.275 | 0.48955
[23 empty] | 1235.2938 | 0.48493
[23 empty] | 1235.3125 | 0.48668
[23 empty] | 1235.3312 | 0.48801
[23 empty] | 1235.3499 | 0.49009
[23 empty] | 1235.3685 | 0.48595
[23 empty] | 1235.3872 | 0.47725
[23 empty] | 1235.4059 | 0.48172
[23 empty] | 1235.4246 | 0.48206
[23 empty] | 1235.4432 | 0.48455
[23 empty] | 1235.462 | 0.47857
[23 empty] | 1235.4807 | 0.47907
[23 empty] | 1235.4994 | 0.47916
[23 empty] | 1235.5181 | 0.48313
[23 empty] | 1235.5367 | 0.47666
[23 empty] | 1235.5555 | 0.47953
[23 empty] | 1235.5742 | 0.47613
[23 empty] | 1235.5929 | 0.47398
[23 empty] | 1235.6116 | 0.47661
[23 empty] | 1235.6302 | 0.47419
[23 empty] | 1235.649 | 0.47685
[23 empty] | 1235.6676 | 0.47334
[23 empty] | 1235.6864 | 0.47476
[23 empty] | 1235.7051 | 0.4788
[23 empty] | 1235.7238 | 0.47504
[23 empty] | 1235.7424 | 0.46966
[23 empty] | 1235.7611 | 0.47872
[23 empty] | 1235.7799 | 0.4751
[23 empty] | 1235.7986 | 0.47403
[23 empty] | 1235.8173 | 0.46736
[23 empty] | 1235.8359 | 0.46971
[23 empty] | 1235.8547 | 0.46919
[23 empty] | 1235.8734 | 0.46876
[23 empty] | 1235.8921 | 0.46906
[23 empty] | 1235.9108 | 0.46725
[23 empty] | 1235.9296 | 0.47537
[23 empty] | 1235.9482 | 0.46927
[23 empty] | 1235.9669 | 0.4683
[23 empty] | 1235.9856 | 0.45904
[23 empty] | 1236.0044 | 0.46297
[23 empty] | 1236.0231 | 0.46365
[23 empty] | 1236.0419 | 0.46482
[23 empty] | 1236.0604 | 0.46604
[23 empty] | 1236.0792 | 0.47102
[23 empty] | 1236.0979 | 0.46572
[23 empty] | 1236.1167 | 0.46415
[23 empty] | 1236.1354 | 0.46054
[23 empty] | 1236.1541 | 0.46646
[23 empty] | 1236.1727 | 0.46795
[23 empty] | 1236.1915 | 0.45768
[23 empty] | 1236.2102 | 0.46002
[23 empty] | 1236.2289 | 0.45525
[23 empty] | 1236.2477 | 0.46017
[23 empty] | 1236.2664 | 0.45746
[23 empty] | 1236.285 | 0.45602
[23 empty] | 1236.3038 | 0.45253
[23 empty] | 1236.3225 | 0.46005
[23 empty] | 1236.3413 | 0.45836
[23 empty] | 1236.36 | 0.45117
[23 empty] | 1236.3787 | 0.4542
[23 empty] | 1236.3973 | 0.45385
[23 empty] | 1236.4161 | 0.46114
[23 empty] | 1236.4349 | 0.45948
[23 empty] | 1236.4535 | 0.45598
[23 empty] | 1236.4723 | 0.44498
[23 empty] | 1236.4911 | 0.45311
[23 empty] | 1236.5098 | 0.4569
[23 empty] | 1236.5284 | 0.44976
[23 empty] | 1236.5472 | 0.45396
[23 empty] | 1236.5659 | 0.44779
[23 empty] | 1236.5847 | 0.45267
[23 empty] | 1236.6034 | 0.45042
[23 empty] | 1236.6221 | 0.45089
[23 empty] | 1236.6409 | 0.44883
[23 empty] | 1236.6595 | 0.44172
[23 empty] | 1236.6782 | 0.45418
[23 empty] | 1236.697 | 0.45394
[23 empty] | 1236.7158 | 0.44494
[23 empty] | 1236.7345 | 0.44337
[23 empty] | 1236.7533 | 0.44171
[23 empty] | 1236.772 | 0.44164
[23 empty] | 1236.7906 | 0.44904
[23 empty] | 1236.8094 | 0.44424
[23 empty] | 1236.8282 | 0.44679
[23 empty] | 1236.8469 | 0.44731
[23 empty] | 1236.8656 | 0.43757
[23 empty] | 1236.8844 | 0.43814
[23 empty] | 1236.9031 | 0.43939
[23 empty] | 1236.9219 | 0.44546
[23 empty] | 1236.9406 | 0.4438
[23 empty] | 1236.9594 | 0.44172
[23 empty] | 1236.978 | 0.43982
[23 empty] | 1236.9968 | 0.43748
[23 empty] | 1237.0155 | 0.43934
[23 empty] | 1237.0343 | 0.44561
[23 empty] | 1237.0531 | 0.44111
[23 empty] | 1237.0718 | 0.43643
[23 empty] | 1237.0905 | 0.43465
[23 empty] | 1237.1093 | 0.43873
[23 empty] | 1237.1281 | 0.43879
[23 empty] | 1237.1467 | 0.43708
[23 empty] | 1237.1654 | 0.44015
[23 empty] | 1237.1842 | 0.43409
[23 empty] | 1237.203 | 0.43596
[23 empty] | 1237.2218 | 0.43357
[23 empty] | 1237.2405 | 0.43477
[23 empty] | 1237.2592 | 0.43037
[23 empty] | 1237.278 | 0.4346
[23 empty] | 1237.2968 | 0.43517
[23 empty] | 1237.3154 | 0.42949
[23 empty] | 1237.3342 | 0.42956
[23 empty] | 1237.353 | 0.43434
[23 empty] | 1237.3717 | 0.42975
[23 empty] | 1237.3904 | 0.43292
[23 empty] | 1237.4092 | 0.42611
[23 empty] | 1237.428 | 0.42647
[23 empty] | 1237.4468 | 0.4259
[23 empty] | 1237.4655 | 0.42658
[23 empty] | 1237.4843 | 0.42313
[23 empty] | 1237.5031 | 0.42843
[23 empty] | 1237.5217 | 0.4222
[23 empty] | 1237.5405 | 0.42419
[23 empty] | 1237.5592 | 0.42551
[23 empty] | 1237.578 | 0.42709
[23 empty] | 1237.5968 | 0.42684
[23 empty] | 1237.6156 | 0.42369
[23 empty] | 1237.6343 | 0.42674
[23 empty] | 1237.6531 | 0.42601
[23 empty] | 1237.6719 | 0.42362
[23 empty] | 1237.6906 | 0.42522
[23 empty] | 1237.7094 | 0.42165
[23 empty] | 1237.7281 | 0.41725
[23 empty] | 1237.7468 | 0.4217
[23 empty] | 1237.7656 | 0.42421
[23 empty] | 1237.7844 | 0.4187
[23 empty] | 1237.8031 | 0.42179
[23 empty] | 1237.8219 | 0.42421
[23 empty] | 1237.8407 | 0.42296
[23 empty] | 1237.8594 | 0.41702
[23 empty] | 1237.8782 | 0.41723
[23 empty] | 1237.897 | 0.41852
[23 empty] | 1237.9158 | 0.42077
[23 empty] | 1237.9346 | 0.41271
[23 empty] | 1237.9532 | 0.41333
[23 empty] | 1237.972 | 0.41542
[23 empty] | 1237.9908 | 0.41109
[23 empty] | 1238.0096 | 0.41108
[23 empty] | 1238.0283 | 0.4087
[23 empty] | 1238.0471 | 0.41376
[23 empty] | 1238.0659 | 0.40569
[23 empty] | 1238.0847 | 0.41527
[23 empty] | 1238.1034 | 0.41072
[23 empty] | 1238.1222 | 0.41626
[23 empty] | 1238.141 | 0.41425
[23 empty] | 1238.1598 | 0.41194
[23 empty] | 1238.1786 | 0.40791
[23 empty] | 1238.1974 | 0.41033
[23 empty] | 1238.2162 | 0.40876
[23 empty] | 1238.2349 | 0.40812
[23 empty] | 1238.2537 | 0.40337
[23 empty] | 1238.2725 | 0.40305
[23 empty] | 1238.2913 | 0.40468
[23 empty] | 1238.3101 | 0.40588
[23 empty] | 1238.3289 | 0.40406
[23 empty] | 1238.3475 | 0.40465
[23 empty] | 1238.3663 | 0.40325
[23 empty] | 1238.3851 | 0.40694
[23 empty] | 1238.4039 | 0.40693
[23 empty] | 1238.4227 | 0.40165
[23 empty] | 1238.4415 | 0.39709
[23 empty] | 1238.4603 | 0.40384
[23 empty] | 1238.4791 | 0.40389
[23 empty] | 1238.4978 | 0.40578
[23 empty] | 1238.5166 | 0.39954
[23 empty] | 1238.5354 | 0.39609
[23 empty] | 1238.5542 | 0.39968
[23 empty] | 1238.573 | 0.4019
[23 empty] | 1238.5918 | 0.40039
[23 empty] | 1238.6106 | 0.39945
[23 empty] | 1238.6294 | 0.40123
[23 empty] | 1238.6481 | 0.40081
[23 empty] | 1238.6669 | 0.39457
[23 empty] | 1238.6858 | 0.40064
[23 empty] | 1238.7046 | 0.39785
[23 empty] | 1238.7234 | 0.39623
[23 empty] | 1238.7421 | 0.39777
[23 empty] | 1238.7609 | 0.3951
[23 empty] | 1238.7797 | 0.39641
[23 empty] | 1238.7986 | 0.40262
[23 empty] | 1238.8173 | 0.39425
[23 empty] | 1238.8361 | 0.38617
[23 empty] | 1238.8549 | 0.39455
[23 empty] | 1238.8737 | 0.39393
[23 empty] | 1238.8925 | 0.39625
[23 empty] | 1238.9113 | 0.39718
[23 empty] | 1238.9301 | 0.39019
[23 empty] | 1238.9489 | 0.38859
[23 empty] | 1238.9677 | 0.39082
[23 empty] | 1238.9864 | 0.38805
[23 empty] | 1239.0052 | 0.39025
[23 empty] | 1239.024 | 0.39193
[23 empty] | 1239.0428 | 0.38443
[23 empty] | 1239.0616 | 0.39286
[23 empty] | 1239.0804 | 0.38992
[23 empty] | 1239.0994 | 0.38995
[23 empty] | 1239.1182 | 0.39132
[23 empty] | 1239.1368 | 0.39582
[23 empty] | 1239.1556 | 0.3828
[23 empty] | 1239.1746 | 0.38617
[23 empty] | 1239.1934 | 0.38796
[23 empty] | 1239.2122 | 0.38594
[23 empty] | 1239.231 | 0.38975
[23 empty] | 1239.2498 | 0.3862
[23 empty] | 1239.2686 | 0.38059
[23 empty] | 1239.2874 | 0.3881
[23 empty] | 1239.3062 | 0.38449
[23 empty] | 1239.325 | 0.37944
[23 empty] | 1239.3439 | 0.38248
[23 empty] | 1239.3625 | 0.37994
[23 empty] | 1239.3813 | 0.38265
[23 empty] | 1239.4003 | 0.38369
[23 empty] | 1239.4191 | 0.38348
[23 empty] | 1239.4379 | 0.38613
[23 empty] | 1239.4567 | 0.38155
[23 empty] | 1239.4755 | 0.38156
[23 empty] | 1239.4943 | 0.38241
[23 empty] | 1239.5132 | 0.38117
[23 empty] | 1239.5319 | 0.38505
[23 empty] | 1239.5508 | 0.37488
[23 empty] | 1239.5696 | 0.37881
[23 empty] | 1239.5884 | 0.38117
[23 empty] | 1239.6072 | 0.37587
[23 empty] | 1239.626 | 0.37573
[23 empty] | 1239.6449 | 0.38541
[23 empty] | 1239.6637 | 0.37804
[23 empty] | 1239.6825 | 0.37312
[23 empty] | 1239.7013 | 0.37933
[23 empty] | 1239.7201 | 0.38139
[23 empty] | 1239.739 | 0.37901
[23 empty] | 1239.7577 | 0.37745
[23 empty] | 1239.7766 | 0.3721
[23 empty] | 1239.7954 | 0.37688
[23 empty] | 1239.8143 | 0.37553
[23 empty] | 1239.833 | 0.37434
[23 empty] | 1239.8519 | 0.3694
[23 empty] | 1239.8707 | 0.37613
[23 empty] | 1239.8895 | 0.37314
[23 empty] | 1239.9084 | 0.36933
[23 empty] | 1239.9272 | 0.37518
[23 empty] | 1239.946 | 0.37393
[23 empty] | 1239.9648 | 0.37376
[23 empty] | 1239.9838 | 0.3711
[23 empty] | 1240.0026 | 0.374
[23 empty] | 1240.0214 | 0.36424
[23 empty] | 1240.0402 | 0.36774
[23 empty] | 1240.0591 | 0.37684
[23 empty] | 1240.0779 | 0.36728
[23 empty] | 1240.0967 | 0.37337
[23 empty] | 1240.1156 | 0.37134
[23 empty] | 1240.1344 | 0.37521
[23 empty] | 1240.1532 | 0.3671
[23 empty] | 1240.172 | 0.36618
[23 empty] | 1240.1909 | 0.36649
[23 empty] | 1240.2097 | 0.36386
[23 empty] | 1240.2285 | 0.36523
[23 empty] | 1240.2474 | 0.36916
[23 empty] | 1240.2662 | 0.36755
[23 empty] | 1240.2852 | 0.36774
[23 empty] | 1240.304 | 0.36091
[23 empty] | 1240.3228 | 0.36611
[23 empty] | 1240.3416 | 0.36123
[23 empty] | 1240.3605 | 0.36978
[23 empty] | 1240.3793 | 0.36327
[23 empty] | 1240.3981 | 0.36305
[23 empty] | 1240.417 | 0.36256
[23 empty] | 1240.4358 | 0.36266
[23 empty] | 1240.4547 | 0.36374
[23 empty] | 1240.4735 | 0.36245
[23 empty] | 1240.4923 | 0.36289
[23 empty] | 1240.5112 | 0.36287
[23 empty] | 1240.53 | 0.3605
[23 empty] | 1240.5488 | 0.35965
[23 empty] | 1240.5677 | 0.3591
[23 empty] | 1240.5865 | 0.35792
[23 empty] | 1240.6055 | 0.35953
[23 empty] | 1240.6243 | 0.35631
[23 empty] | 1240.6432 | 0.36269
[23 empty] | 1240.662 | 0.35553
[23 empty] | 1240.6809 | 0.36042
[23 empty] | 1240.6997 | 0.35811
[23 empty] | 1240.7185 | 0.35296
[23 empty] | 1240.7374 | 0.35261
[23 empty] | 1240.7562 | 0.35316
[23 empty] | 1240.7751 | 0.3541
[23 empty] | 1240.7939 | 0.36166
[23 empty] | 1240.8129 | 0.35783
[23 empty] | 1240.8317 | 0.35224
[23 empty] | 1240.8506 | 0.35772
[23 empty] | 1240.8694 | 0.35052
[23 empty] | 1240.8883 | 0.34943
[23 empty] | 1240.9071 | 0.34809
[23 empty] | 1240.926 | 0.35318
[23 empty] | 1240.9448 | 0.35359
[23 empty] | 1240.9636 | 0.35192
[23 empty] | 1240.9825 | 0.34995
[23 empty] | 1241.0015 | 0.35077
[23 empty] | 1241.0203 | 0.35243
[23 empty] | 1241.0392 | 0.35439
[23 empty] | 1241.058 | 0.35621
[23 empty] | 1241.0769 | 0.35139
[23 empty] | 1241.0958 | 0.34563
[23 empty] | 1241.1146 | 0.35414
[23 empty] | 1241.1334 | 0.35024
[23 empty] | 1241.1523 | 0.35034
[23 empty] | 1241.1713 | 0.35151
[23 empty] | 1241.1901 | 0.34923
[23 empty] | 1241.209 | 0.34797
[23 empty] | 1241.2278 | 0.34619
[23 empty] | 1241.2467 | 0.3447
[23 empty] | 1241.2655 | 0.33916
[23 empty] | 1241.2844 | 0.34162
[23 empty] | 1241.3033 | 0.34623
[23 empty] | 1241.3221 | 0.34896
[23 empty] | 1241.3409 | 0.34049
[23 empty] | 1241.3599 | 0.34854
[23 empty] | 1241.3788 | 0.34351
[23 empty] | 1241.3977 | 0.34321
[23 empty] | 1241.4165 | 0.34567
[23 empty] | 1241.4354 | 0.34472
[23 empty] | 1241.4542 | 0.33842
[23 empty] | 1241.4731 | 0.34224
[23 empty] | 1241.4921 | 0.34551
[23 empty] | 1241.5109 | 0.3473
[23 empty] | 1241.5298 | 0.34115
[23 empty] | 1241.5487 | 0.34298
[23 empty] | 1241.5676 | 0.3461
[23 empty] | 1241.5864 | 0.33929
[23 empty] | 1241.6053 | 0.34282
[23 empty] | 1241.6241 | 0.34086
[23 empty] | 1241.6431 | 0.3385
[23 empty] | 1241.6619 | 0.34313
[23 empty] | 1241.6808 | 0.34263
[23 empty] | 1241.6997 | 0.33275
[23 empty] | 1241.7186 | 0.33115
[23 empty] | 1241.7374 | 0.34165
[23 empty] | 1241.7563 | 0.33421
[23 empty] | 1241.7753 | 0.34509
[23 empty] | 1241.7942 | 0.33946
[23 empty] | 1241.813 | 0.3397
[23 empty] | 1241.8319 | 0.33242
[23 empty] | 1241.8508 | 0.34129
[23 empty] | 1241.8698 | 0.3372
[23 empty] | 1241.8886 | 0.33423
[23 empty] | 1241.9075 | 0.32504
[23 empty] | 1241.9264 | 0.33502
[23 empty] | 1241.9452 | 0.33915
[23 empty] | 1241.9641 | 0.33459
[23 empty] | 1241.983 | 0.32934
[23 empty] | 1242.002 | 0.33141
[23 empty] | 1242.0208 | 0.33426
[23 empty] | 1242.0397 | 0.33724
[23 empty] | 1242.0586 | 0.3297
[23 empty] | 1242.0775 | 0.32795
[23 empty] | 1242.0964 | 0.33299
[23 empty] | 1242.1152 | 0.32847
[23 empty] | 1242.1342 | 0.33467
[23 empty] | 1242.1531 | 0.33155
[23 empty] | 1242.172 | 0.32587
[23 empty] | 1242.1909 | 0.33
[23 empty] | 1242.2098 | 0.32757
[23 empty] | 1242.2286 | 0.32865
[23 empty] | 1242.2476 | 0.33203
[23 empty] | 1242.2665 | 0.33274
[23 empty] | 1242.2854 | 0.32956
[23 empty] | 1242.3042 | 0.31924
[23 empty] | 1242.3231 | 0.33267
[23 empty] | 1242.342 | 0.32557
[23 empty] | 1242.361 | 0.32736
[23 empty] | 1242.3799 | 0.3277
[23 empty] | 1242.3988 | 0.32763
[23 empty] | 1242.4177 | 0.32377
[23 empty] | 1242.4366 | 0.32169
[23 empty] | 1242.4554 | 0.3245
[23 empty] | 1242.4744 | 0.32945
[23 empty] | 1242.4933 | 0.32523
[23 empty] | 1242.5122 | 0.31903
[23 empty] | 1242.5311 | 0.32014
[23 empty] | 1242.55 | 0.31994
[23 empty] | 1242.569 | 0.32453
[23 empty] | 1242.5879 | 0.32791
[23 empty] | 1242.6068 | 0.32439
[23 empty] | 1242.6256 | 0.3198
[23 empty] | 1242.6445 | 0.32274
[23 empty] | 1242.6635 | 0.31997
[23 empty] | 1242.6825 | 0.32001
[23 empty] | 1242.7013 | 0.32259
[23 empty] | 1242.7202 | 0.32054
[23 empty] | 1242.7391 | 0.31922
[23 empty] | 1242.7581 | 0.3245
[23 empty] | 1242.777 | 0.31797
[23 empty] | 1242.7959 | 0.32169
[23 empty] | 1242.8148 | 0.32117
[23 empty] | 1242.8337 | 0.32072
[23 empty] | 1242.8527 | 0.31769
[23 empty] | 1242.8716 | 0.31754
[23 empty] | 1242.8905 | 0.31499
[23 empty] | 1242.9094 | 0.31744
[23 empty] | 1242.9283 | 0.32009
[23 empty] | 1242.9473 | 0.31955
[23 empty] | 1242.9662 | 0.31899
[23 empty] | 1242.9851 | 0.31616
[23 empty] | 1243.004 | 0.3182
[23 empty] | 1243.0229 | 0.31318
[23 empty] | 1243.0419 | 0.30897
[23 empty] | 1243.0608 | 0.31762
[23 empty] | 1243.0797 | 0.31271
[23 empty] | 1243.0986 | 0.31409
[23 empty] | 1243.1176 | 0.31431
[23 empty] | 1243.1365 | 0.30585
[23 empty] | 1243.1554 | 0.31352
[23 empty] | 1243.1743 | 0.31485
[23 empty] | 1243.1932 | 0.31406
[23 empty] | 1243.2122 | 0.30827
[23 empty] | 1243.2312 | 0.31304
[23 empty] | 1243.25 | 0.30961
[23 empty] | 1243.2689 | 0.31248
[23 empty] | 1243.288 | 0.30632
[23 empty] | 1243.3069 | 0.30532
[23 empty] | 1243.3258 | 0.30604
[23 empty] | 1243.3447 | 0.31167
[23 empty] | 1243.3636 | 0.31184
[23 empty] | 1243.3826 | 0.31156
[23 empty] | 1243.4016 | 0.30831
[23 empty] | 1243.4204 | 0.31367
[23 empty] | 1243.4393 | 0.30735
[23 empty] | 1243.4584 | 0.31084
[23 empty] | 1243.4773 | 0.30678
[23 empty] | 1243.4962 | 0.30312
[23 empty] | 1243.5151 | 0.30259
[23 empty] | 1243.5341 | 0.30618
[23 empty] | 1243.5531 | 0.309
[23 empty] | 1243.5719 | 0.30256
[23 empty] | 1243.5909 | 0.30893
[23 empty] | 1243.6099 | 0.31273
[23 empty] | 1243.6288 | 0.30212
[23 empty] | 1243.6477 | 0.30151
[23 empty] | 1243.6666 | 0.30897
[23 empty] | 1243.6857 | 0.3005
[23 empty] | 1243.7046 | 0.30695
[23 empty] | 1243.7235 | 0.29958
[23 empty] | 1243.7424 | 0.30011
[23 empty] | 1243.7614 | 0.30578
[23 empty] | 1243.7804 | 0.29966
[23 empty] | 1243.7993 | 0.30246
[23 empty] | 1243.8182 | 0.303
[23 empty] | 1243.8372 | 0.30734
[23 empty] | 1243.8561 | 0.29349
[23 empty] | 1243.8751 | 0.30169
[23 empty] | 1243.894 | 0.304
[23 empty] | 1243.913 | 0.30359
[23 empty] | 1243.9319 | 0.30487
[23 empty] | 1243.9509 | 0.30145
[23 empty] | 1243.9698 | 0.28874
[23 empty] | 1243.9888 | 0.2959
[23 empty] | 1244.0077 | 0.29959
[23 empty] | 1244.0267 | 0.32797
[23 empty] | 1244.0457 | 0.325
[23 empty] | 1244.0646 | 0.33131
[23 empty] | 1244.0835 | 0.3265
[23 empty] | 1244.1025 | 0.3364
[23 empty] | 1244.1215 | 0.33469
[23 empty] | 1244.1404 | 0.32626
[23 empty] | 1244.1594 | 0.33423
[23 empty] | 1244.1783 | 0.33084
[23 empty] | 1244.1974 | 0.326
[23 empty] | 1244.2162 | 0.33238
[23 empty] | 1244.2352 | 0.33018
[23 empty] | 1244.2541 | 0.33437
[23 empty] | 1244.2732 | 0.32526
[23 empty] | 1244.2921 | 0.33132
[23 empty] | 1244.311 | 0.32458
[23 empty] | 1244.3301 | 0.322
[23 empty] | 1244.349 | 0.32055
[23 empty] | 1244.3679 | 0.31718
[23 empty] | 1244.3868 | 0.32397
[23 empty] | 1244.4059 | 0.32353
[23 empty] | 1244.4249 | 0.31811
[23 empty] | 1244.4437 | 0.32092
[23 empty] | 1244.4628 | 0.32218
[23 empty] | 1244.4817 | 0.32589
[23 empty] | 1244.5007 | 0.32474
[23 empty] | 1244.5197 | 0.32886
[23 empty] | 1244.5386 | 0.32923
[23 empty] | 1244.5576 | 0.32392
[23 empty] | 1244.5767 | 0.31137
[23 empty] | 1244.5956 | 0.31926
[23 empty] | 1244.6145 | 0.32858
[23 empty] | 1244.6335 | 0.31514
[23 empty] | 1244.6525 | 0.32112
[23 empty] | 1244.6715 | 0.32306
[23 empty] | 1244.6904 | 0.32146
[23 empty] | 1244.7094 | 0.32185
[23 empty] | 1244.7284 | 0.3168
[23 empty] | 1244.7474 | 0.32182
[23 empty] | 1244.7664 | 0.3193
[23 empty] | 1244.7853 | 0.32488
[23 empty] | 1244.8043 | 0.31686
[23 empty] | 1244.8232 | 0.32587
[23 empty] | 1244.8422 | 0.32444
[23 empty] | 1244.8612 | 0.32093
[23 empty] | 1244.8802 | 0.31778
[23 empty] | 1244.8992 | 0.31223
[23 empty] | 1244.9181 | 0.31509
[23 empty] | 1244.9371 | 0.31568
[23 empty] | 1244.9562 | 0.32164
[23 empty] | 1244.9751 | 0.31693
[23 empty] | 1244.9941 | 0.32823
[23 empty] | 1245.0131 | 0.3184
[23 empty] | 1245.0321 | 0.31706
[23 empty] | 1245.051 | 0.31653
[23 empty] | 1245.0701 | 0.31815
[23 empty] | 1245.089 | 0.31597
[23 empty] | 1245.108 | 0.32165
[23 empty] | 1245.127 | 0.32359
[23 empty] | 1245.146 | 0.31559
[23 empty] | 1245.1649 | 0.3208
[23 empty] | 1245.184 | 0.31049
[23 empty] | 1245.203 | 0.30998
[23 empty] | 1245.2219 | 0.3165
[23 empty] | 1245.2408 | 0.31994
[23 empty] | 1245.2599 | 0.32449
[23 empty] | 1245.2789 | 0.31971
[23 empty] | 1245.298 | 0.30685
[23 empty] | 1245.3169 | 0.32026
[23 empty] | 1245.3358 | 0.30953
[23 empty] | 1245.3549 | 0.30713
[23 empty] | 1245.3739 | 0.31245
[23 empty] | 1245.3929 | 0.31059
[23 empty] | 1245.4119 | 0.3077
[23 empty] | 1245.4309 | 0.31162
[23 empty] | 1245.4498 | 0.30758
[23 empty] | 1245.4689 | 0.30844
[23 empty] | 1245.4878 | 0.30768
[23 empty] | 1245.5068 | 0.31134
[23 empty] | 1245.5259 | 0.30165
[23 empty] | 1245.5449 | 0.30382
[23 empty] | 1245.5638 | 0.31099
[23 empty] | 1245.5829 | 0.30879
[23 empty] | 1245.6018 | 0.31195
[23 empty] | 1245.6209 | 0.30118
[23 empty] | 1245.6398 | 0.31023
[23 empty] | 1245.6588 | 0.30558
[23 empty] | 1245.6779 | 0.29499
[23 empty] | 1245.6969 | 0.30345
[23 empty] | 1245.7158 | 0.29951
[23 empty] | 1245.7349 | 0.30471
[23 empty] | 1245.7539 | 0.30426
[23 empty] | 1245.7729 | 0.30061
[23 empty] | 1245.792 | 0.30922
[23 empty] | 1245.8109 | 0.30395
[23 empty] | 1245.83 | 0.31092
[23 empty] | 1245.849 | 0.30124
[23 empty] | 1245.8679 | 0.30212
[23 empty] | 1245.887 | 0.30146
[23 empty] | 1245.906 | 0.30212
[23 empty] | 1245.9249 | 0.30263
[23 empty] | 1245.944 | 0.3071
[23 empty] | 1245.963 | 0.3077
[23 empty] | 1245.9821 | 0.29563
[23 empty] | 1246.001 | 0.29707
[23 empty] | 1246.02 | 0.3082
[23 empty] | 1246.0391 | 0.3
[23 empty] | 1246.0581 | 0.302
[23 empty] | 1246.0771 | 0.29961
[23 empty] | 1246.0961 | 0.29308
[23 empty] | 1246.1151 | 0.2982
[23 empty] | 1246.1342 | 0.29939
[23 empty] | 1246.1532 | 0.3022
[23 empty] | 1246.1722 | 0.29356
[23 empty] | 1246.1913 | 0.3003
[23 empty] | 1246.2102 | 0.3048
[23 empty] | 1246.2292 | 0.30516
[23 empty] | 1246.2483 | 0.30941
[23 empty] | 1246.2673 | 0.30015
[23 empty] | 1246.2863 | 0.30083
[23 empty] | 1246.3053 | 0.29592
[23 empty] | 1246.3243 | 0.29579
[23 empty] | 1246.3434 | 0.30253
[23 empty] | 1246.3624 | 0.3068
[23 empty] | 1246.3815 | 0.29996
[23 empty] | 1246.4005 | 0.29619
[23 empty] | 1246.4196 | 0.2969
[23 empty] | 1246.4385 | 0.30001
[23 empty] | 1246.4575 | 0.30079
[23 empty] | 1246.4766 | 0.29929
[23 empty] | 1246.4956 | 0.29564
[23 empty] | 1246.5145 | 0.29291
[23 empty] | 1246.5336 | 0.30086
[23 empty] | 1246.5527 | 0.29995
[23 empty] | 1246.5718 | 0.29267
[23 empty] | 1246.5908 | 0.29598
[23 empty] | 1246.6097 | 0.30038
[23 empty] | 1246.6288 | 0.28993
[23 empty] | 1246.6478 | 0.3023
[23 empty] | 1246.6669 | 0.28785
[23 empty] | 1246.6859 | 0.29712
[23 empty] | 1246.705 | 0.29277
[23 empty] | 1246.724 | 0.29396
[23 empty] | 1246.743 | 0.2913
[23 empty] | 1246.7621 | 0.29012
[23 empty] | 1246.7811 | 0.29654
[23 empty] | 1246.8002 | 0.29085
[23 empty] | 1246.8192 | 0.29388
[23 empty] | 1246.8381 | 0.29302
[23 empty] | 1246.8572 | 0.29125
[23 empty] | 1246.8763 | 0.28712
[23 empty] | 1246.8954 | 0.29076
[23 empty] | 1246.9143 | 0.28761
[23 empty] | 1246.9334 | 0.28976
[23 empty] | 1246.9525 | 0.29228
[23 empty] | 1246.9716 | 0.28914
[23 empty] | 1246.9906 | 0.29039
[23 empty] | 1247.0095 | 0.29334
[23 empty] | 1247.0287 | 0.28276
[23 empty] | 1247.0477 | 0.28406
[23 empty] | 1247.0668 | 0.29505
[23 empty] | 1247.0857 | 0.29163
[23 empty] | 1247.1049 | 0.28809
[23 empty] | 1247.1239 | 0.29871
[23 empty] | 1247.1429 | 0.28782
[23 empty] | 1247.162 | 0.29318
[23 empty] | 1247.181 | 0.28713
[23 empty] | 1247.2001 | 0.28358
[23 empty] | 1247.2191 | 0.2851
[23 empty] | 1247.2382 | 0.28238
[23 empty] | 1247.2572 | 0.29614
[23 empty] | 1247.2762 | 0.29021
[23 empty] | 1247.2954 | 0.28299
[23 empty] | 1247.3143 | 0.27974
[23 empty] | 1247.3334 | 0.28878
[23 empty] | 1247.3525 | 0.28516
[23 empty] | 1247.3716 | 0.29541
[23 empty] | 1247.3906 | 0.28445
[23 empty] | 1247.4097 | 0.28449
[23 empty] | 1247.4287 | 0.28442
[23 empty] | 1247.4478 | 0.28833
[23 empty] | 1247.4669 | 0.2891
[23 empty] | 1247.4858 | 0.28674
[23 empty] | 1247.505 | 0.27712
[23 empty] | 1247.524 | 0.29513
[23 empty] | 1247.5432 | 0.29073
[23 empty] | 1247.5621 | 0.28918
[23 empty] | 1247.5813 | 0.27872
[23 empty] | 1247.6003 | 0.28099
[23 empty] | 1247.6194 | 0.28434
[23 empty] | 1247.6384 | 0.27821
[23 empty] | 1247.6575 | 0.28462
[23 empty] | 1247.6766 | 0.28939
[23 empty] | 1247.6957 | 0.2938
[23 empty] | 1247.7147 | 0.28636
[23 empty] | 1247.7338 | 0.28437
[23 empty] | 1247.7528 | 0.28522
[23 empty] | 1247.772 | 0.29072
[23 empty] | 1247.791 | 0.28438
[23 empty] | 1247.8101 | 0.2788
[23 empty] | 1247.8291 | 0.28033
[23 empty] | 1247.8483 | 0.28144
[23 empty] | 1247.8673 | 0.27447
[23 empty] | 1247.8864 | 0.27618
[23 empty] | 1247.9054 | 0.27445
[23 empty] | 1247.9246 | 0.27952
[23 empty] | 1247.9436 | 0.27444
[23 empty] | 1247.9626 | 0.27616
[23 empty] | 1247.9817 | 0.27774
[23 empty] | 1248.0009 | 0.27945
[23 empty] | 1248.0199 | 0.27884
[23 empty] | 1248.0389 | 0.27514
[23 empty] | 1248.058 | 0.27559
[23 empty] | 1248.0771 | 0.27898
[23 empty] | 1248.0962 | 0.27364
[23 empty] | 1248.1152 | 0.2785
[23 empty] | 1248.1343 | 0.27386
[23 empty] | 1248.1534 | 0.28686
[23 empty] | 1248.1725 | 0.2866
[23 empty] | 1248.1916 | 0.27875
[23 empty] | 1248.2107 | 0.28045
[23 empty] | 1248.2297 | 0.27863
[23 empty] | 1248.2488 | 0.27477
[23 empty] | 1248.2679 | 0.26781
[23 empty] | 1248.287 | 0.27719
[23 empty] | 1248.306 | 0.27388
[23 empty] | 1248.3252 | 0.27364
[23 empty] | 1248.3442 | 0.26114
[23 empty] | 1248.3633 | 0.27159
[23 empty] | 1248.3824 | 0.26744
[23 empty] | 1248.4015 | 0.27081
[23 empty] | 1248.4207 | 0.27657
[23 empty] | 1248.4397 | 0.27304
[23 empty] | 1248.4587 | 0.27901
[23 empty] | 1248.4779 | 0.26776
[23 empty] | 1248.4969 | 0.27372
[23 empty] | 1248.516 | 0.27682
[23 empty] | 1248.5352 | 0.26439
[23 empty] | 1248.5542 | 0.27547
[23 empty] | 1248.5734 | 0.27163
[23 empty] | 1248.5924 | 0.26549
[23 empty] | 1248.6114 | 0.27172
[23 empty] | 1248.6306 | 0.27615
[23 empty] | 1248.6497 | 0.26974
[23 empty] | 1248.6688 | 0.26561
[23 empty] | 1248.6879 | 0.27153
[23 empty] | 1248.7069 | 0.26586
[23 empty] | 1248.7261 | 0.27563
[23 empty] | 1248.7452 | 0.26481
[23 empty] | 1248.7643 | 0.27508
[23 empty] | 1248.7833 | 0.26665
[23 empty] | 1248.8025 | 0.26753
[23 empty] | 1248.8215 | 0.27239
[23 empty] | 1248.8406 | 0.27333
[23 empty] | 1248.8597 | 0.26998
[23 empty] | 1248.8789 | 0.26597
[23 empty] | 1248.8979 | 0.26355
[23 empty] | 1248.917 | 0.26382
[23 empty] | 1248.9362 | 0.26128
[23 empty] | 1248.9553 | 0.26655
[23 empty] | 1248.9744 | 0.26367
[23 empty] | 1248.9935 | 0.27105
[23 empty] | 1249.0126 | 0.26785
[23 empty] | 1249.0317 | 0.27069
[23 empty] | 1249.0508 | 0.26844
[23 empty] | 1249.0699 | 0.268
[23 empty] | 1249.089 | 0.26493
[23 empty] | 1249.1082 | 0.27617
[23 empty] | 1249.1273 | 0.26275
[23 empty] | 1249.1464 | 0.26887
[23 empty] | 1249.1654 | 0.26281
[23 empty] | 1249.1846 | 0.26679
[23 empty] | 1249.2037 | 0.2607
[23 empty] | 1249.2228 | 0.25804
[23 empty] | 1249.2419 | 0.25639
[23 empty] | 1249.261 | 0.26186
[23 empty] | 1249.2802 | 0.26055
[23 empty] | 1249.2993 | 0.26422
[23 empty] | 1249.3184 | 0.26624
[23 empty] | 1249.3375 | 0.26637
[23 empty] | 1249.3566 | 0.25864
[23 empty] | 1249.3757 | 0.25751
[23 empty] | 1249.3949 | 0.26458
[23 empty] | 1249.4139 | 0.25746
[23 empty] | 1249.4331 | 0.26229
[23 empty] | 1249.4523 | 0.26568
[23 empty] | 1249.4713 | 0.26204
[23 empty] | 1249.4904 | 0.25914
[23 empty] | 1249.5095 | 0.25669
[23 empty] | 1249.5287 | 0.25619
[23 empty] | 1249.5479 | 0.26137
[23 empty] | 1249.5669 | 0.26078
[23 empty] | 1249.5861 | 0.25841
[23 empty] | 1249.6052 | 0.25495
[23 empty] | 1249.6243 | 0.26221
[23 empty] | 1249.6434 | 0.26235
[23 empty] | 1249.6625 | 0.26272
[23 empty] | 1249.6816 | 0.2618
[23 empty] | 1249.7008 | 0.25837
[23 empty] | 1249.7198 | 0.25381
[23 empty] | 1249.739 | 0.25894
[23 empty] | 1249.7582 | 0.25491
[23 empty] | 1249.7773 | 0.25501
[23 empty] | 1249.7965 | 0.25928
[23 empty] | 1249.8156 | 0.24728
[23 empty] | 1249.8347 | 0.2546
[23 empty] | 1249.8539 | 0.25036
[23 empty] | 1249.873 | 0.25986
[23 empty] | 1249.8921 | 0.25773
[23 empty] | 1249.9113 | 0.25729
[23 empty] | 1249.9304 | 0.25012
[23 empty] | 1249.9496 | 0.25609
[23 empty] | 1249.9686 | 0.25106
[23 empty] | 1249.9878 | 0.25993
[23 empty] | 1250.007 | 0.25286
[23 empty] | 1250.0261 | 0.24997
[23 empty] | 1250.0452 | 0.2574
[23 empty] | 1250.0643 | 0.24892
[23 empty] | 1250.0835 | 0.24669
[23 empty] | 1250.1027 | 0.24986
[23 empty] | 1250.1217 | 0.25049
[23 empty] | 1250.1409 | 0.25203
[23 empty] | 1250.16 | 0.25613
[23 empty] | 1250.1792 | 0.25759
[23 empty] | 1250.1984 | 0.24792
[23 empty] | 1250.2174 | 0.24863
[23 empty] | 1250.2366 | 0.2516
[23 empty] | 1250.2557 | 0.24696
[23 empty] | 1250.2749 | 0.25539
[23 empty] | 1250.2939 | 0.24885
[23 empty] | 1250.3131 | 0.25246
[23 empty] | 1250.3323 | 0.2535
[23 empty] | 1250.3514 | 0.24649
[23 empty] | 1250.3706 | 0.25011
[23 empty] | 1250.3898 | 0.24769
[23 empty] | 1250.4089 | 0.24656
[23 empty] | 1250.4281 | 0.2416
[23 empty] | 1250.4471 | 0.24675
[23 empty] | 1250.4663 | 0.24054
[23 empty] | 1250.4855 | 0.24538
[23 empty] | 1250.5046 | 0.24629
[23 empty] | 1250.5238 | 0.24821
[23 empty] | 1250.543 | 0.24486
[23 empty] | 1250.5621 | 0.24471
[23 empty] | 1250.5813 | 0.25425
[23 empty] | 1250.6005 | 0.24835
[23 empty] | 1250.6195 | 0.23742
[23 empty] | 1250.6388 | 0.24402
[23 empty] | 1250.658 | 0.24833
[23 empty] | 1250.6771 | 0.24951
[23 empty] | 1250.6962 | 0.23993
[23 empty] | 1250.7153 | 0.2523
[23 empty] | 1250.7345 | 0.24505
[23 empty] | 1250.7537 | 0.25083
[23 empty] | 1250.7728 | 0.24213
[23 empty] | 1250.792 | 0.24349
[23 empty] | 1250.8112 | 0.23757
[23 empty] | 1250.8303 | 0.24548
[23 empty] | 1250.8495 | 0.24177
[23 empty] | 1250.8687 | 0.24225
[23 empty] | 1250.8878 | 0.23832
[23 empty] | 1250.907 | 0.23836
[23 empty] | 1250.9261 | 0.24093
[23 empty] | 1250.9453 | 0.24202
[23 empty] | 1250.9645 | 0.24622
[23 empty] | 1250.9836 | 0.25212
[23 empty] | 1251.0028 | 0.23706
[23 empty] | 1251.022 | 0.24106
[23 empty] | 1251.0411 | 0.23989
[23 empty] | 1251.0603 | 0.24078
[23 empty] | 1251.0795 | 0.23816
[23 empty] | 1251.0986 | 0.23509
[23 empty] | 1251.1178 | 0.24012
[23 empty] | 1251.137 | 0.23022
[23 empty] | 1251.1562 | 0.23578
[23 empty] | 1251.1753 | 0.23589
[23 empty] | 1251.1945 | 0.23354
[23 empty] | 1251.2137 | 0.24251
[23 empty] | 1251.2329 | 0.23918
[23 empty] | 1251.252 | 0.2353
[23 empty] | 1251.2712 | 0.23641
[23 empty] | 1251.2904 | 0.23527
[23 empty] | 1251.3096 | 0.23828
[23 empty] | 1251.3287 | 0.239
[23 empty] | 1251.3479 | 0.23299
[23 empty] | 1251.3671 | 0.23394
[23 empty] | 1251.3862 | 0.24165
[23 empty] | 1251.4055 | 0.22996
[23 empty] | 1251.4246 | 0.22837
[23 empty] | 1251.4438 | 0.2383
[23 empty] | 1251.463 | 0.23581
[23 empty] | 1251.4822 | 0.23175
[23 empty] | 1251.5013 | 0.23257
[23 empty] | 1251.5205 | 0.23695
[23 empty] | 1251.5397 | 0.23618
[23 empty] | 1251.559 | 0.23324
[23 empty] | 1251.578 | 0.22641
[23 empty] | 1251.5973 | 0.23724
[23 empty] | 1251.6165 | 0.2391
[23 empty] | 1251.6356 | 0.23262
[23 empty] | 1251.6548 | 0.23713
[23 empty] | 1251.6739 | 0.22925
[23 empty] | 1251.6932 | 0.22781
[23 empty] | 1251.7124 | 0.23055
[23 empty] | 1251.7316 | 0.23638
[23 empty] | 1251.7507 | 0.23134
[23 empty] | 1251.77 | 0.22863
[23 empty] | 1251.7892 | 0.23473
[23 empty] | 1251.8084 | 0.23149
[23 empty] | 1251.8275 | 0.22706
[23 empty] | 1251.8467 | 0.2341
[23 empty] | 1251.866 | 0.22925
[23 empty] | 1251.8851 | 0.22966
[23 empty] | 1251.9043 | 0.2311
[23 empty] | 1251.9235 | 0.22693
[23 empty] | 1251.9427 | 0.22754
[23 empty] | 1251.9619 | 0.22159
[23 empty] | 1251.9811 | 0.22259
[23 empty] | 1252.0002 | 0.22873
[23 empty] | 1252.0195 | 0.22421
[23 empty] | 1252.0387 | 0.23073
[23 empty] | 1252.0579 | 0.23102
[23 empty] | 1252.077 | 0.22619
[23 empty] | 1252.0963 | 0.22472
[23 empty] | 1252.1155 | 0.22813
[23 empty] | 1252.1348 | 0.23175
[23 empty] | 1252.1539 | 0.22814
[23 empty] | 1252.1731 | 0.21501
[23 empty] | 1252.1924 | 0.23059
[23 empty] | 1252.2115 | 0.22301
[23 empty] | 1252.2307 | 0.22176
[23 empty] | 1252.2499 | 0.21657
[23 empty] | 1252.2692 | 0.2295
[23 empty] | 1252.2883 | 0.21965
[23 empty] | 1252.3075 | 0.22901
[23 empty] | 1252.3268 | 0.2246
[23 empty] | 1252.3459 | 0.21888
[23 empty] | 1252.3652 | 0.22156
[23 empty] | 1252.3844 | 0.219
[23 empty] | 1252.4036 | 0.22105
[23 empty] | 1252.4229 | 0.22199
[23 empty] | 1252.442 | 0.22141
[23 empty] | 1252.4612 | 0.22723
[23 empty] | 1252.4805 | 0.22936
[23 empty] | 1252.4996 | 0.21713
[23 empty] | 1252.5189 | 0.22272
[23 empty] | 1252.5381 | 0.22242
[23 empty] | 1252.5573 | 0.22097
[23 empty] | 1252.5765 | 0.21039
[23 empty] | 1252.5957 | 0.21755
[23 empty] | 1252.615 | 0.22832
[23 empty] | 1252.6342 | 0.21857
[23 empty] | 1252.6533 | 0.22434
[23 empty] | 1252.6726 | 0.2178
[23 empty] | 1252.6918 | 0.21701
[23 empty] | 1252.7109 | 0.22325
[23 empty] | 1252.7302 | 0.22016
[23 empty] | 1252.7495 | 0.21567
[23 empty] | 1252.7687 | 0.20767
[23 empty] | 1252.7878 | 0.22068
[23 empty] | 1252.8071 | 0.21066
[23 empty] | 1252.8263 | 0.22509
[23 empty] | 1252.8456 | 0.22543
[23 empty] | 1252.8647 | 0.21345
[23 empty] | 1252.884 | 0.21319
[23 empty] | 1252.9032 | 0.21658
[23 empty] | 1252.9225 | 0.2171
[23 empty] | 1252.9418 | 0.22304
[23 empty] | 1252.9609 | 0.2158
[23 empty] | 1252.9801 | 0.21639
[23 empty] | 1252.9994 | 0.21184
[23 empty] | 1253.0187 | 0.21467
[23 empty] | 1253.0378 | 0.2141
[23 empty] | 1253.057 | 0.2162
[23 empty] | 1253.0763 | 0.21575
[23 empty] | 1253.0956 | 0.21506
[23 empty] | 1253.1147 | 0.2123
[23 empty] | 1253.134 | 0.21538
[23 empty] | 1253.1532 | 0.21095
[23 empty] | 1253.1725 | 0.21169
[23 empty] | 1253.1916 | 0.21701
[23 empty] | 1253.2109 | 0.21435
[23 empty] | 1253.2302 | 0.21401
[23 empty] | 1253.2494 | 0.21023
[23 empty] | 1253.2686 | 0.21347
[23 empty] | 1253.2878 | 0.20606
[23 empty] | 1253.3071 | 0.21721
[23 empty] | 1253.3264 | 0.20472
[23 empty] | 1253.3456 | 0.21301
[23 empty] | 1253.3647 | 0.22095
[23 empty] | 1253.384 | 0.21569
[23 empty] | 1253.4033 | 0.21214
[23 empty] | 1253.4226 | 0.20416
[23 empty] | 1253.4418 | 0.21417
[23 empty] | 1253.4611 | 0.20696
[23 empty] | 1253.4802 | 0.20462
[23 empty] | 1253.4995 | 0.21409
[23 empty] | 1253.5187 | 0.21348
[23 empty] | 1253.538 | 0.20601
[23 empty] | 1253.5573 | 0.2075
[23 empty] | 1253.5765 | 0.20131
[23 empty] | 1253.5957 | 0.20811
[23 empty] | 1253.615 | 0.21116
[23 empty] | 1253.6343 | 0.21094
[23 empty] | 1253.6536 | 0.20578
[23 empty] | 1253.6727 | 0.2058
[23 empty] | 1253.692 | 0.21061
[23 empty] | 1253.7112 | 0.20302
[23 empty] | 1253.7305 | 0.20931
[23 empty] | 1253.7498 | 0.20362
[23 empty] | 1253.7689 | 0.20361
[23 empty] | 1253.7882 | 0.19995
[23 empty] | 1253.8075 | 0.2044
[23 empty] | 1253.8268 | 0.20317
[23 empty] | 1253.8459 | 0.19889
[23 empty] | 1253.8652 | 0.20064
[23 empty] | 1253.8845 | 0.20529
[23 empty] | 1253.9038 | 0.19866
[23 empty] | 1253.923 | 0.20554
[23 empty] | 1253.9423 | 0.20423
[23 empty] | 1253.9615 | 0.21017
[23 empty] | 1253.9808 | 0.20854
[23 empty] | 1254 | 0.20805
[23 empty] | 1254.0193 | 0.20099
[23 empty] | 1254.0386 | 0.20239
[23 empty] | 1254.0579 | 0.19898
[23 empty] | 1254.077 | 0.21229
[23 empty] | 1254.0963 | 0.20697
[23 empty] | 1254.1156 | 0.20098
[23 empty] | 1254.1349 | 0.20772
[23 empty] | 1254.1542 | 0.20076
[23 empty] | 1254.1733 | 0.19919
[23 empty] | 1254.1926 | 0.20196
[23 empty] | 1254.2119 | 0.20851
[23 empty] | 1254.2312 | 0.20064
[23 empty] | 1254.2505 | 0.20466
[23 empty] | 1254.2698 | 0.20157
[23 empty] | 1254.2891 | 0.20117
[23 empty] | 1254.3084 | 0.20597
[23 empty] | 1254.3275 | 0.21
[23 empty] | 1254.3468 | 0.19445
[23 empty] | 1254.3661 | 0.19524
[23 empty] | 1254.3854 | 0.20577
[23 empty] | 1254.4045 | 0.20237
[23 empty] | 1254.4238 | 0.19472
[23 empty] | 1254.4431 | 0.20054
[23 empty] | 1254.4624 | 0.20033
[23 empty] | 1254.4817 | 0.20011
[23 empty] | 1254.501 | 0.20062
[23 empty] | 1254.5203 | 0.20341
[23 empty] | 1254.5396 | 0.20686
[23 empty] | 1254.5588 | 0.20351
[23 empty] | 1254.5781 | 0.19597
[23 empty] | 1254.5974 | 0.19773
[23 empty] | 1254.6167 | 0.19759
[23 empty] | 1254.636 | 0.19975
[23 empty] | 1254.6552 | 0.18975
[23 empty] | 1254.6744 | 0.1995
[23 empty] | 1254.6937 | 0.19643
[23 empty] | 1254.713 | 0.18773
[23 empty] | 1254.7323 | 0.19425
[23 empty] | 1254.7516 | 0.19328
[23 empty] | 1254.7709 | 0.19679
[23 empty] | 1254.7902 | 0.19513
[23 empty] | 1254.8094 | 0.19219
[23 empty] | 1254.8287 | 0.19162
[23 empty] | 1254.848 | 0.19146
[23 empty] | 1254.8673 | 0.20086
[23 empty] | 1254.8866 | 0.19465
[23 empty] | 1254.9059 | 0.20063
[23 empty] | 1254.9252 | 0.19763
[23 empty] | 1254.9445 | 0.20292
[23 empty] | 1254.9637 | 0.19569
[23 empty] | 1254.983 | 0.19236
[23 empty] | 1255.0023 | 0.18494
[23 empty] | 1255.0216 | 0.19344
[23 empty] | 1255.0409 | 0.18616
[23 empty] | 1255.0602 | 0.18897
[23 empty] | 1255.0795 | 0.19242
[23 empty] | 1255.0988 | 0.18763
[23 empty] | 1255.1182 | 0.18996
[23 empty] | 1255.1373 | 0.18889
[23 empty] | 1255.1566 | 0.19012
[23 empty] | 1255.176 | 0.19422
[23 empty] | 1255.1953 | 0.19017
[23 empty] | 1255.2145 | 0.18525
[23 empty] | 1255.2339 | 0.1875
[23 empty] | 1255.2532 | 0.18828
[23 empty] | 1255.2725 | 0.19668
[23 empty] | 1255.2917 | 0.18893
[23 empty] | 1255.311 | 0.18666
[23 empty] | 1255.3303 | 0.18221
[23 empty] | 1255.3496 | 0.18677
[23 empty] | 1255.369 | 0.18938
[23 empty] | 1255.3882 | 0.18491
[23 empty] | 1255.4076 | 0.19511
[23 empty] | 1255.4269 | 0.19057
[23 empty] | 1255.4462 | 0.18299
[23 empty] | 1255.4655 | 0.18519
[23 empty] | 1255.4847 | 0.19495
[23 empty] | 1255.504 | 0.18436
[23 empty] | 1255.5234 | 0.18726
[23 empty] | 1255.5426 | 0.17835
[23 empty] | 1255.562 | 0.1913
[23 empty] | 1255.5813 | 0.19231
[23 empty] | 1255.6006 | 0.18583
[23 empty] | 1255.6199 | 0.18932
[23 empty] | 1255.6392 | 0.18848
[23 empty] | 1255.6586 | 0.19065
[23 empty] | 1255.6779 | 0.19318
[23 empty] | 1255.6971 | 0.19001
[23 empty] | 1255.7164 | 0.19465
[23 empty] | 1255.7357 | 0.18924
[23 empty] | 1255.7551 | 0.19183
[23 empty] | 1255.7744 | 0.184
[23 empty] | 1255.7937 | 0.19535
[23 empty] | 1255.813 | 0.17992
[23 empty] | 1255.8324 | 0.17814
[23 empty] | 1255.8517 | 0.1781
[23 empty] | 1255.871 | 0.17916
[23 empty] | 1255.8903 | 0.17727
[23 empty] | 1255.9097 | 0.18202
[23 empty] | 1255.929 | 0.18602
[23 empty] | 1255.9482 | 0.18534
[23 empty] | 1255.9675 | 0.18604
[23 empty] | 1255.9869 | 0.17953
[23 empty] | 1256.0062 | 0.17697
[23 empty] | 1256.0255 | 0.18504
[23 empty] | 1256.0448 | 0.18188
[23 empty] | 1256.0642 | 0.18003
[23 empty] | 1256.0835 | 0.18676
[23 empty] | 1256.1028 | 0.18848
[23 empty] | 1256.1221 | 0.17411
[23 empty] | 1256.1415 | 0.17581
[23 empty] | 1256.1608 | 0.17783
[23 empty] | 1256.1802 | 0.17655
[23 empty] | 1256.1995 | 0.1826
[23 empty] | 1256.2188 | 0.18649
[23 empty] | 1256.2382 | 0.17429
[23 empty] | 1256.2574 | 0.18406
[23 empty] | 1256.2767 | 0.18
[23 empty] | 1256.296 | 0.17817
[23 empty] | 1256.3154 | 0.17696
[23 empty] | 1256.3347 | 0.17534
[23 empty] | 1256.354 | 0.17983
[23 empty] | 1256.3734 | 0.18226
[23 empty] | 1256.3927 | 0.17154
[23 empty] | 1256.4121 | 0.18706
[23 empty] | 1256.4314 | 0.1801
[23 empty] | 1256.4507 | 0.17772
[23 empty] | 1256.4701 | 0.17798
[23 empty] | 1256.4894 | 0.1773
[23 empty] | 1256.5087 | 0.17867
[23 empty] | 1256.5281 | 0.17162
[23 empty] | 1256.5474 | 0.17769
[23 empty] | 1256.5668 | 0.17726
[23 empty] | 1256.5862 | 0.1852
[23 empty] | 1256.6055 | 0.17004
[23 empty] | 1256.6248 | 0.16952
[23 empty] | 1256.6442 | 0.1735
[23 empty] | 1256.6635 | 0.17981
[23 empty] | 1256.6827 | 0.18007
[23 empty] | 1256.7021 | 0.17864
[23 empty] | 1256.7214 | 0.17483
[23 empty] | 1256.7408 | 0.1743
[23 empty] | 1256.7601 | 0.17518
[23 empty] | 1256.7795 | 0.1791
[23 empty] | 1256.7988 | 0.16709
[23 empty] | 1256.8182 | 0.17673
[23 empty] | 1256.8375 | 0.16841
[23 empty] | 1256.8569 | 0.17534
[23 empty] | 1256.8762 | 0.17919
[23 empty] | 1256.8956 | 0.17602
[23 empty] | 1256.9149 | 0.17103
[23 empty] | 1256.9343 | 0.16929
[23 empty] | 1256.9536 | 0.16516
[23 empty] | 1256.973 | 0.17835
[23 empty] | 1256.9924 | 0.1709
[23 empty] | 1257.0117 | 0.17203
[23 empty] | 1257.031 | 0.17314
[23 empty] | 1257.0504 | 0.16841
[23 empty] | 1257.0698 | 0.16845
[23 empty] | 1257.0891 | 0.17448
[23 empty] | 1257.1084 | 0.16996
[23 empty] | 1257.1278 | 0.17409
[23 empty] | 1257.1472 | 0.17614
[23 empty] | 1257.1665 | 0.17369
[23 empty] | 1257.1859 | 0.17029
[23 empty] | 1257.2052 | 0.1709
[23 empty] | 1257.2246 | 0.16641
[23 empty] | 1257.2439 | 0.15954
[23 empty] | 1257.2633 | 0.17151
[23 empty] | 1257.2827 | 0.17224
[23 empty] | 1257.302 | 0.17206
[23 empty] | 1257.3214 | 0.17407
[23 empty] | 1257.3407 | 0.17484
[23 empty] | 1257.3601 | 0.17655
[23 empty] | 1257.3795 | 0.16352
[23 empty] | 1257.3989 | 0.16605
[23 empty] | 1257.4182 | 0.16944
[23 empty] | 1257.4376 | 0.16935
[23 empty] | 1257.4569 | 0.16366
[23 empty] | 1257.4763 | 0.16616
[23 empty] | 1257.4956 | 0.16772
[23 empty] | 1257.515 | 0.16524
[23 empty] | 1257.5344 | 0.15782
[23 empty] | 1257.5538 | 0.16737
[23 empty] | 1257.5731 | 0.16995
[23 empty] | 1257.5925 | 0.16764
[23 empty] | 1257.6119 | 0.17202
[23 empty] | 1257.6312 | 0.16472
[23 empty] | 1257.6506 | 0.16464
[23 empty] | 1257.6699 | 0.16895
[23 empty] | 1257.6893 | 0.17152
[23 empty] | 1257.7087 | 0.16688
[23 empty] | 1257.728 | 0.15746
[23 empty] | 1257.7474 | 0.16761
[23 empty] | 1257.7668 | 0.16916
[23 empty] | 1257.7863 | 0.16221
[23 empty] | 1257.8057 | 0.16343
[23 empty] | 1257.825 | 0.1629
[23 empty] | 1257.8444 | 0.16306
[23 empty] | 1257.8638 | 0.16016
[23 empty] | 1257.8832 | 0.16381
[23 empty] | 1257.9025 | 0.16596
[23 empty] | 1257.9219 | 0.17031
[23 empty] | 1257.9413 | 0.16547
[23 empty] | 1257.9607 | 0.16667
[23 empty] | 1257.98 | 0.16579
[23 empty] | 1257.9994 | 0.16677
[23 empty] | 1258.0188 | 0.17515
[23 empty] | 1258.0382 | 0.16719
[23 empty] | 1258.0575 | 0.16671
[23 empty] | 1258.0769 | 0.16656
[23 empty] | 1258.0963 | 0.16388
[23 empty] | 1258.1157 | 0.17112
[23 empty] | 1258.135 | 0.16508
[23 empty] | 1258.1544 | 0.16331
[23 empty] | 1258.1738 | 0.1589
[23 empty] | 1258.1932 | 0.15655
[23 empty] | 1258.2126 | 0.15902
[23 empty] | 1258.2321 | 0.1606
[23 empty] | 1258.2515 | 0.16931
[23 empty] | 1258.2709 | 0.16276
[23 empty] | 1258.2903 | 0.15439
[23 empty] | 1258.3096 | 0.15195
[23 empty] | 1258.329 | 0.15972
[23 empty] | 1258.3484 | 0.1683
[23 empty] | 1258.3678 | 0.15535
[23 empty] | 1258.3871 | 0.15892
[23 empty] | 1258.4065 | 0.15939
[23 empty] | 1258.4259 | 0.15873
[23 empty] | 1258.4453 | 0.16426
[23 empty] | 1258.4647 | 0.16022
[23 empty] | 1258.4841 | 0.1542
[23 empty] | 1258.5035 | 0.16861
[23 empty] | 1258.5229 | 0.15636
[23 empty] | 1258.5422 | 0.16252
[23 empty] | 1258.5618 | 0.15681
[23 empty] | 1258.5812 | 0.15201
[23 empty] | 1258.6006 | 0.15646
[23 empty] | 1258.62 | 0.16311
[23 empty] | 1258.6393 | 0.15459
[23 empty] | 1258.6587 | 0.15604
[23 empty] | 1258.6781 | 0.15539
[23 empty] | 1258.6976 | 0.15302
[23 empty] | 1258.7169 | 0.16491
[23 empty] | 1258.7363 | 0.15782
[23 empty] | 1258.7557 | 0.14489
[23 empty] | 1258.7751 | 0.15729
[23 empty] | 1258.7946 | 0.16277
[23 empty] | 1258.814 | 0.14652
[23 empty] | 1258.8334 | 0.16106
[23 empty] | 1258.8528 | 0.15874
[23 empty] | 1258.8722 | 0.15376
[23 empty] | 1258.8916 | 0.15111
[23 empty] | 1258.911 | 0.15397
[23 empty] | 1258.9304 | 0.15645
[23 empty] | 1258.9498 | 0.1503
[23 empty] | 1258.9692 | 0.15922
[23 empty] | 1258.9886 | 0.15193
[23 empty] | 1259.0081 | 0.15337
[23 empty] | 1259.0276 | 0.15313
[23 empty] | 1259.0469 | 0.14978
[23 empty] | 1259.0663 | 0.16219
[23 empty] | 1259.0857 | 0.15631
[23 empty] | 1259.1052 | 0.14856
[23 empty] | 1259.1245 | 0.1607
[23 empty] | 1259.1439 | 0.15998
[23 empty] | 1259.1635 | 0.15981
[23 empty] | 1259.1829 | 0.1573
[23 empty] | 1259.2023 | 0.15847
[23 empty] | 1259.2217 | 0.15219
[23 empty] | 1259.2411 | 0.15012
[23 empty] | 1259.2605 | 0.14748
[23 empty] | 1259.2799 | 0.14994
[23 empty] | 1259.2993 | 0.15415
[23 empty] | 1259.3187 | 0.1439
[23 empty] | 1259.3383 | 0.14859
[23 empty] | 1259.3575 | 0.15601
[23 empty] | 1259.3771 | 0.15798
[23 empty] | 1259.3965 | 0.15269
[23 empty] | 1259.4159 | 0.1484
[23 empty] | 1259.4353 | 0.14756
[23 empty] | 1259.4547 | 0.15553
[23 empty] | 1259.4741 | 0.14785
[23 empty] | 1259.4937 | 0.15736
[23 empty] | 1259.5131 | 0.14985
[23 empty] | 1259.5325 | 0.14841
[23 empty] | 1259.5519 | 0.14358
[23 empty] | 1259.5713 | 0.1455
[23 empty] | 1259.5908 | 0.14692
[23 empty] | 1259.6101 | 0.1532
[23 empty] | 1259.6296 | 0.15895
[23 empty] | 1259.649 | 0.14728
[23 empty] | 1259.6685 | 0.1477
[23 empty] | 1259.6879 | 0.15083
[23 empty] | 1259.7073 | 0.1539
[23 empty] | 1259.7268 | 0.14472
[23 empty] | 1259.7462 | 0.14829
[23 empty] | 1259.7657 | 0.15641
[23 empty] | 1259.785 | 0.14971
[23 empty] | 1259.8046 | 0.14298
[23 empty] | 1259.824 | 0.14744
[23 empty] | 1259.8434 | 0.14439
[23 empty] | 1259.8628 | 0.14411
[23 empty] | 1259.8823 | 0.14758
[23 empty] | 1259.9017 | 0.15328
[23 empty] | 1259.9211 | 0.14998
[23 empty] | 1259.9406 | 0.15431
[23 empty] | 1259.9601 | 0.15796
[23 empty] | 1259.9795 | 0.14811
[23 empty] | 1259.9989 | 0.14676
[23 empty] | 1260.0183 | 0.1452
[23 empty] | 1260.0378 | 0.14809
[23 empty] | 1260.0573 | 0.14047
[23 empty] | 1260.0768 | 0.14177
[23 empty] | 1260.0961 | 0.1518
[23 empty] | 1260.1156 | 0.1561
[23 empty] | 1260.135 | 0.14299
[23 empty] | 1260.1545 | 0.13759
[23 empty] | 1260.1739 | 0.15547
[23 empty] | 1260.1934 | 0.14817
[23 empty] | 1260.2129 | 0.14977
[23 empty] | 1260.2323 | 0.14475
[23 empty] | 1260.2518 | 0.15068
[23 empty] | 1260.2712 | 0.14554
[23 empty] | 1260.2906 | 0.13987
[23 empty] | 1260.3102 | 0.13584
[23 empty] | 1260.3296 | 0.1431
[23 empty] | 1260.349 | 0.14203
[23 empty] | 1260.3684 | 0.14658
[23 empty] | 1260.3879 | 0.14009
[23 empty] | 1260.4075 | 0.14889
[23 empty] | 1260.4268 | 0.13673
[23 empty] | 1260.4463 | 0.13511
[23 empty] | 1260.4658 | 0.14047
[23 empty] | 1260.4852 | 0.13876
[23 empty] | 1260.5046 | 0.14298
[23 empty] | 1260.5242 | 0.1467
[23 empty] | 1260.5436 | 0.14147
[23 empty] | 1260.5631 | 0.13958
[23 empty] | 1260.5825 | 0.14991
[23 empty] | 1260.6019 | 0.14249
[23 empty] | 1260.6215 | 0.14373
[23 empty] | 1260.6409 | 0.14829
[23 empty] | 1260.6604 | 0.13893
[23 empty] | 1260.6798 | 0.14601
[23 empty] | 1260.6993 | 0.14376
[23 empty] | 1260.7188 | 0.14295
[23 empty] | 1260.7383 | 0.13031
[23 empty] | 1260.7577 | 0.1411
[23 empty] | 1260.7771 | 0.14634
[23 empty] | 1260.7966 | 0.14396
[23 empty] | 1260.8162 | 0.14685
[23 empty] | 1260.8356 | 0.14503
[23 empty] | 1260.855 | 0.1256
[23 empty] | 1260.8745 | 0.13469
[23 empty] | 1260.894 | 0.14293
[23 empty] | 1260.9135 | 0.14269
[23 empty] | 1260.9329 | 0.14046
[23 empty] | 1260.9524 | 0.13978
[23 empty] | 1260.9719 | 0.13496
[23 empty] | 1260.9913 | 0.14327
[23 empty] | 1261.0107 | 0.13045
[23 empty] | 1261.0303 | 0.13274
[23 empty] | 1261.0498 | 0.13904
[23 empty] | 1261.0693 | 0.13596
[23 empty] | 1261.0887 | 0.13628
[23 empty] | 1261.1082 | 0.14028
[23 empty] | 1261.1277 | 0.13887
[23 empty] | 1261.1472 | 0.13836
[23 empty] | 1261.1666 | 0.13224
[23 empty] | 1261.1862 | 0.14084
[23 empty] | 1261.2056 | 0.13303
[23 empty] | 1261.2251 | 0.13893
[23 empty] | 1261.2445 | 0.13156
[23 empty] | 1261.264 | 0.13278
[23 empty] | 1261.2836 | 0.1388
[23 empty] | 1261.303 | 0.13775
[23 empty] | 1261.3225 | 0.14017
[23 empty] | 1261.3419 | 0.13434
[23 empty] | 1261.3614 | 0.14499
[23 empty] | 1261.381 | 0.13174
[23 empty] | 1261.4005 | 0.1377
[23 empty] | 1261.4199 | 0.13394
[23 empty] | 1261.4395 | 0.13453
[23 empty] | 1261.459 | 0.13261
[23 empty] | 1261.4784 | 0.13508
[23 empty] | 1261.4978 | 0.13598
[23 empty] | 1261.5173 | 0.13768
[23 empty] | 1261.5369 | 0.13184
[23 empty] | 1261.5564 | 0.1371
[23 empty] | 1261.5758 | 0.13659
[23 empty] | 1261.5953 | 0.13814
[23 empty] | 1261.6149 | 0.12507
[23 empty] | 1261.6344 | 0.13711
[23 empty] | 1261.6538 | 0.13227
[23 empty] | 1261.6733 | 0.13546
[23 empty] | 1261.6929 | 0.13295
[23 empty] | 1261.7123 | 0.13449
[23 empty] | 1261.7318 | 0.13404
[23 empty] | 1261.7513 | 0.13275
[23 empty] | 1261.7708 | 0.12326
[23 empty] | 1261.7903 | 0.13369
[23 empty] | 1261.8098 | 0.13122
[23 empty] | 1261.8292 | 0.13612
[23 empty] | 1261.8488 | 0.13427
[23 empty] | 1261.8683 | 0.13021
[23 empty] | 1261.8878 | 0.13057
[23 empty] | 1261.9072 | 0.13119
[23 empty] | 1261.9268 | 0.13846
[23 empty] | 1261.9463 | 0.13453
[23 empty] | 1261.9658 | 0.12669
[23 empty] | 1261.9854 | 0.13016
[23 empty] | 1262.0049 | 0.13186
[23 empty] | 1262.0243 | 0.14153
[23 empty] | 1262.0438 | 0.13538
[23 empty] | 1262.0634 | 0.12038
[23 empty] | 1262.0829 | 0.12692
[23 empty] | 1262.1024 | 0.13378
[23 empty] | 1262.1219 | 0.12314
[23 empty] | 1262.1414 | 0.13971
[23 empty] | 1262.1609 | 0.12843
[23 empty] | 1262.1804 | 0.1257
[23 empty] | 1262.2 | 0.13294
[23 empty] | 1262.2195 | 0.12918
[23 empty] | 1262.2389 | 0.13444
[23 empty] | 1262.2584 | 0.12703
[23 empty] | 1262.278 | 0.12658
[23 empty] | 1262.2975 | 0.1399
[23 empty] | 1262.317 | 0.129
[23 empty] | 1262.3365 | 0.13665
[23 empty] | 1262.3561 | 0.13568
[23 empty] | 1262.3756 | 0.13651
[23 empty] | 1262.395 | 0.12694
[23 empty] | 1262.4146 | 0.12647
[23 empty] | 1262.4341 | 0.12306
[23 empty] | 1262.4536 | 0.13144
[23 empty] | 1262.4731 | 0.12864
[23 empty] | 1262.4927 | 0.12724
[23 empty] | 1262.5122 | 0.12707
[23 empty] | 1262.5317 | 0.12668
[23 empty] | 1262.5511 | 0.12484
[23 empty] | 1262.5707 | 0.137
[23 empty] | 1262.5903 | 0.12639
[23 empty] | 1262.6099 | 0.12909
[23 empty] | 1262.6294 | 0.11823
[23 empty] | 1262.6488 | 0.12212
[23 empty] | 1262.6683 | 0.12656
[23 empty] | 1262.6879 | 0.12442
[23 empty] | 1262.7075 | 0.12977
[23 empty] | 1262.7269 | 0.13184
[23 empty] | 1262.7465 | 0.12351
[23 empty] | 1262.766 | 0.12101
[23 empty] | 1262.7855 | 0.1286
[23 empty] | 1262.8051 | 0.12165
[23 empty] | 1262.8246 | 0.12844
[23 empty] | 1262.8441 | 0.12191
[23 empty] | 1262.8636 | 0.12744
[23 empty] | 1262.8832 | 0.12307
[23 empty] | 1262.9027 | 0.1348
[23 empty] | 1262.9222 | 0.12691
[23 empty] | 1262.9418 | 0.12798
[23 empty] | 1262.9613 | 0.12346
[23 empty] | 1262.9808 | 0.12412
[23 empty] | 1263.0004 | 0.12437
[23 empty] | 1263.02 | 0.12624
[23 empty] | 1263.0396 | 0.1131
[23 empty] | 1263.059 | 0.12166
[23 empty] | 1263.0786 | 0.12562
[23 empty] | 1263.0981 | 0.12377
[23 empty] | 1263.1177 | 0.12672
[23 empty] | 1263.1372 | 0.11357
[23 empty] | 1263.1567 | 0.12737
[23 empty] | 1263.1763 | 0.11361
[23 empty] | 1263.1958 | 0.1187
[23 empty] | 1263.2153 | 0.1301
[23 empty] | 1263.2349 | 0.12001
[23 empty] | 1263.2544 | 0.13074
[23 empty] | 1263.274 | 0.11813
[23 empty] | 1263.2935 | 0.12014
[23 empty] | 1263.3131 | 0.12017
[23 empty] | 1263.3326 | 0.12138
[23 empty] | 1263.3522 | 0.11779
[23 empty] | 1263.3717 | 0.12064
[23 empty] | 1263.3912 | 0.12574
[23 empty] | 1263.4108 | 0.12991
[23 empty] | 1263.4304 | 0.125
[23 empty] | 1263.45 | 0.12707
[23 empty] | 1263.4695 | 0.11201
[23 empty] | 1263.489 | 0.12215
[23 empty] | 1263.5085 | 0.12586
[23 empty] | 1263.5282 | 0.12897
[23 empty] | 1263.5476 | 0.11385
[23 empty] | 1263.5673 | 0.1259
[23 empty] | 1263.5868 | 0.11608
[23 empty] | 1263.6063 | 0.12503
[23 empty] | 1263.6259 | 0.11775
[23 empty] | 1263.6454 | 0.11482
[23 empty] | 1263.665 | 0.1214
[23 empty] | 1263.6846 | 0.12832
[23 empty] | 1263.7041 | 0.12755
[23 empty] | 1263.7236 | 0.11988
[23 empty] | 1263.7433 | 0.12006
[23 empty] | 1263.7628 | 0.11739
[23 empty] | 1263.7823 | 0.12479
[23 empty] | 1263.8019 | 0.12181
[23 empty] | 1263.8215 | 0.12283
[23 empty] | 1263.8411 | 0.12269
[23 empty] | 1263.8606 | 0.12138
[23 empty] | 1263.8801 | 0.11858
[23 empty] | 1263.8998 | 0.11425
[23 empty] | 1263.9193 | 0.1205
[23 empty] | 1263.9388 | 0.11329
[23 empty] | 1263.9584 | 0.1087
[23 empty] | 1263.978 | 0.11823
[23 empty] | 1263.9976 | 0.11793
[23 empty] | 1264.0172 | 0.11525
[23 empty] | 1264.0366 | 0.11619
[23 empty] | 1264.0563 | 0.11742
[23 empty] | 1264.0758 | 0.12591
[23 empty] | 1264.0955 | 0.12168
[23 empty] | 1264.115 | 0.1219
[23 empty] | 1264.1345 | 0.12228
[23 empty] | 1264.1542 | 0.1111
[23 empty] | 1264.1737 | 0.11659
[23 empty] | 1264.1932 | 0.11797
[23 empty] | 1264.2128 | 0.12016
[23 empty] | 1264.2324 | 0.11556
[23 empty] | 1264.252 | 0.12456
[23 empty] | 1264.2716 | 0.11623
[23 empty] | 1264.2911 | 0.12253
[23 empty] | 1264.3107 | 0.12409
[23 empty] | 1264.3303 | 0.12853
[23 empty] | 1264.3499 | 0.11326
[23 empty] | 1264.3694 | 0.12157
[23 empty] | 1264.389 | 0.11177
[23 empty] | 1264.4086 | 0.11578
[23 empty] | 1264.4282 | 0.12215
[23 empty] | 1264.4478 | 0.11198
[23 empty] | 1264.4673 | 0.1226
[23 empty] | 1264.4869 | 0.11407
[23 empty] | 1264.5066 | 0.12676
[23 empty] | 1264.5261 | 0.12143
[23 empty] | 1264.5457 | 0.11822
[23 empty] | 1264.5653 | 0.11835
[23 empty] | 1264.5848 | 0.11741
[23 empty] | 1264.6044 | 0.11755
[23 empty] | 1264.624 | 0.11385
[23 empty] | 1264.6437 | 0.11461
[23 empty] | 1264.6632 | 0.12399
[23 empty] | 1264.6829 | 0.11032
[23 empty] | 1264.7024 | 0.11561
[23 empty] | 1264.7219 | 0.1247
[23 empty] | 1264.7416 | 0.11572
[23 empty] | 1264.7612 | 0.11462
[23 empty] | 1264.7808 | 0.11307
[23 empty] | 1264.8003 | 0.11736
[23 empty] | 1264.8199 | 0.11
[23 empty] | 1264.8396 | 0.10593
[23 empty] | 1264.8591 | 0.10622
[23 empty] | 1264.8787 | 0.1199
[23 empty] | 1264.8983 | 0.11736
[23 empty] | 1264.918 | 0.11774
[23 empty] | 1264.9375 | 0.11195
[23 empty] | 1264.957 | 0.11494
[23 empty] | 1264.9767 | 0.11724
[23 empty] | 1264.9963 | 0.11796
[23 empty] | 1265.0159 | 0.11055
[23 empty] | 1265.0355 | 0.11166
[23 empty] | 1265.0551 | 0.1135
[23 empty] | 1265.0747 | 0.12132
[23 empty] | 1265.0944 | 0.11453
[23 empty] | 1265.1139 | 0.10882
[23 empty] | 1265.1335 | 0.11831
[23 empty] | 1265.1531 | 0.12118
[23 empty] | 1265.1727 | 0.11036
[23 empty] | 1265.1923 | 0.12293
[23 empty] | 1265.2119 | 0.11509
[23 empty] | 1265.2316 | 0.11325
[23 empty] | 1265.2511 | 0.1176
[23 empty] | 1265.2708 | 0.11704
[23 empty] | 1265.2903 | 0.1198
[23 empty] | 1265.3099 | 0.11245
[23 empty] | 1265.3296 | 0.10884
[23 empty] | 1265.3491 | 0.11162
[23 empty] | 1265.3688 | 0.11564
[23 empty] | 1265.3884 | 0.11518
[23 empty] | 1265.408 | 0.11958
[23 empty] | 1265.4276 | 0.11263
[23 empty] | 1265.4471 | 0.11208
[23 empty] | 1265.4668 | 0.10107
[23 empty] | 1265.4864 | 0.10688
[23 empty] | 1265.5061 | 0.11321
[23 empty] | 1265.5256 | 0.11553
[23 empty] | 1265.5453 | 0.11204
[23 empty] | 1265.5649 | 0.1159
[23 empty] | 1265.5846 | 0.10854
[23 empty] | 1265.6041 | 0.11759
[23 empty] | 1265.6238 | 0.11253
[23 empty] | 1265.6434 | 0.11681
[23 empty] | 1265.663 | 0.11714
[23 empty] | 1265.6826 | 0.1158
[23 empty] | 1265.7023 | 0.1072
[23 empty] | 1265.7218 | 0.10993
[23 empty] | 1265.7415 | 0.11505
[23 empty] | 1265.7611 | 0.11066
[23 empty] | 1265.7806 | 0.1075
[23 empty] | 1265.8003 | 0.10595
[23 empty] | 1265.8199 | 0.11261
[23 empty] | 1265.8396 | 0.10794
[23 empty] | 1265.8591 | 0.11978
[23 empty] | 1265.8788 | 0.11104
[23 empty] | 1265.8984 | 0.11901
[23 empty] | 1265.9181 | 0.11018
[23 empty] | 1265.9377 | 0.11188
[23 empty] | 1265.9573 | 0.10651
[23 empty] | 1265.9769 | 0.11444
[23 empty] | 1265.9966 | 0.11274
[23 empty] | 1266.0162 | 0.10879
[23 empty] | 1266.0359 | 0.10405
[23 empty] | 1266.0555 | 0.10699
[23 empty] | 1266.0752 | 0.11101
[23 empty] | 1266.0947 | 0.11108
[23 empty] | 1266.1144 | 0.10075
[23 empty] | 1266.134 | 0.10641
[23 empty] | 1266.1537 | 0.10711
[23 empty] | 1266.1732 | 0.10514
[23 empty] | 1266.1929 | 0.10567
[23 empty] | 1266.2125 | 0.10983
[23 empty] | 1266.2322 | 0.10925
[23 empty] | 1266.2518 | 0.10224
[23 empty] | 1266.2715 | 0.10537
[23 empty] | 1266.2911 | 0.11151
[23 empty] | 1266.3108 | 0.10565
[23 empty] | 1266.3304 | 0.10016
[23 empty] | 1266.35 | 0.11601
[23 empty] | 1266.3696 | 0.10346
[23 empty] | 1266.3893 | 0.11324
[23 empty] | 1266.4089 | 0.10966
[23 empty] | 1266.4286 | 0.10608
[23 empty] | 1266.4482 | 0.10297
[23 empty] | 1266.4679 | 0.10911
[23 empty] | 1266.4875 | 0.11156
[23 empty] | 1266.5071 | 0.11233
[23 empty] | 1266.5269 | 0.1067
[23 empty] | 1266.5465 | 0.10587
[23 empty] | 1266.5662 | 0.11295
[23 empty] | 1266.5857 | 0.10403
[23 empty] | 1266.6053 | 0.1082
[23 empty] | 1266.625 | 0.10975
[23 empty] | 1266.6448 | 0.10811
[23 empty] | 1266.6643 | 0.10821
[23 empty] | 1266.684 | 0.10688
[23 empty] | 1266.7036 | 0.1009
[23 empty] | 1266.7233 | 0.10144
[23 empty] | 1266.743 | 0.1087
[23 empty] | 1266.7626 | 0.10852
[23 empty] | 1266.7822 | 0.099464
[23 empty] | 1266.8019 | 0.11421
[23 empty] | 1266.8217 | 0.10432
[23 empty] | 1266.8412 | 0.10419
[23 empty] | 1266.8608 | 0.094936
[23 empty] | 1266.8805 | 0.10792
[23 empty] | 1266.9003 | 0.10839
[23 empty] | 1266.9198 | 0.1064
[23 empty] | 1266.9395 | 0.10409
[23 empty] | 1266.9592 | 0.11115
[23 empty] | 1266.9789 | 0.10719
[23 empty] | 1266.9984 | 0.10753
[23 empty] | 1267.0182 | 0.10535
[23 empty] | 1267.0378 | 0.105
[23 empty] | 1267.0575 | 0.097142
[23 empty] | 1267.0771 | 0.10026
[23 empty] | 1267.0968 | 0.10138
[23 empty] | 1267.1165 | 0.096145
[23 empty] | 1267.1361 | 0.10909
[23 empty] | 1267.1558 | 0.10296
[23 empty] | 1267.1754 | 0.10604
[23 empty] | 1267.1951 | 0.10458
[23 empty] | 1267.2148 | 0.10808
[23 empty] | 1267.2345 | 0.10318
[23 empty] | 1267.2541 | 0.098698
[23 empty] | 1267.2738 | 0.099382
[23 empty] | 1267.2935 | 0.10944
[23 empty] | 1267.3131 | 0.099877
[23 empty] | 1267.3328 | 0.10153
[23 empty] | 1267.3524 | 0.10091
[23 empty] | 1267.3722 | 0.10522
[23 empty] | 1267.3918 | 0.096018
[23 empty] | 1267.4115 | 0.10276
[23 empty] | 1267.4312 | 0.097765
[23 empty] | 1267.4508 | 0.10478
[23 empty] | 1267.4706 | 0.10403
[23 empty] | 1267.4902 | 0.10357
[23 empty] | 1267.5099 | 0.097399
[23 empty] | 1267.5295 | 0.10787
[23 empty] | 1267.5492 | 0.096082
[23 empty] | 1267.569 | 0.10307
[23 empty] | 1267.5885 | 0.10502
[23 empty] | 1267.6083 | 0.10264
[23 empty] | 1267.6279 | 0.10463
[23 empty] | 1267.6476 | 0.10025
[23 empty] | 1267.6672 | 0.10235
[23 empty] | 1267.687 | 0.10386
[23 empty] | 1267.7067 | 0.097641
[23 empty] | 1267.7263 | 0.10311
[23 empty] | 1267.746 | 0.10284
[23 empty] | 1267.7657 | 0.09876
[23 empty] | 1267.7854 | 0.10706
[23 empty] | 1267.8051 | 0.1021
[23 empty] | 1267.8247 | 0.099928
[23 empty] | 1267.8445 | 0.10326
[23 empty] | 1267.8641 | 0.092151
[23 empty] | 1267.8838 | 0.097574
[23 empty] | 1267.9036 | 0.098221
[23 empty] | 1267.9232 | 0.10579
[23 empty] | 1267.9429 | 0.091488
[23 empty] | 1267.9626 | 0.096415
[23 empty] | 1267.9823 | 0.11373
[23 empty] | 1268.002 | 0.095751
[23 empty] | 1268.0216 | 0.10218
[23 empty] | 1268.0414 | 0.09849
[23 empty] | 1268.061 | 0.094896
[23 empty] | 1268.0807 | 0.10346
[23 empty] | 1268.1005 | 0.10114
[23 empty] | 1268.1201 | 0.096717
[23 empty] | 1268.1399 | 0.10339
[23 empty] | 1268.1594 | 0.09699
[23 empty] | 1268.1792 | 0.10666
[23 empty] | 1268.1989 | 0.10292
[23 empty] | 1268.2186 | 0.091863
[23 empty] | 1268.2383 | 0.088336
[23 empty] | 1268.2579 | 0.099599
[23 empty] | 1268.2777 | 0.091473
[23 empty] | 1268.2974 | 0.098558
[23 empty] | 1268.3171 | 0.098157
[23 empty] | 1268.3368 | 0.09552
[23 empty] | 1268.3564 | 0.095455
[23 empty] | 1268.3762 | 0.099968
[23 empty] | 1268.396 | 0.0927
[23 empty] | 1268.4156 | 0.098327
[23 empty] | 1268.4353 | 0.098419
[23 empty] | 1268.4551 | 0.10869
[23 empty] | 1268.4747 | 0.10537
[23 empty] | 1268.4944 | 0.10155
[23 empty] | 1268.5142 | 0.093156
[23 empty] | 1268.5338 | 0.096245
[23 empty] | 1268.5536 | 0.093661
[23 empty] | 1268.5732 | 0.092745
[23 empty] | 1268.593 | 0.093524
[23 empty] | 1268.6127 | 0.097393
[23 empty] | 1268.6324 | 0.096317
[23 empty] | 1268.6521 | 0.095255
[23 empty] | 1268.6718 | 0.094914
[23 empty] | 1268.6915 | 0.10151
[23 empty] | 1268.7113 | 0.097478
[23 empty] | 1268.731 | 0.10011
[23 empty] | 1268.7506 | 0.096187
[23 empty] | 1268.7704 | 0.10319
[23 empty] | 1268.7902 | 0.092746
[23 empty] | 1268.8098 | 0.092889
[23 empty] | 1268.8295 | 0.097674
[23 empty] | 1268.8492 | 0.10248
[23 empty] | 1268.869 | 0.085737
[23 empty] | 1268.8887 | 0.087841
[23 empty] | 1268.9084 | 0.095881
[23 empty] | 1268.9281 | 0.091134
[23 empty] | 1268.9479 | 0.10987
[23 empty] | 1268.9677 | 0.090266
[23 empty] | 1268.9873 | 0.097934
[23 empty] | 1269.007 | 0.091263
[23 empty] | 1269.0267 | 0.088338
[23 empty] | 1269.0465 | 0.096323
[23 empty] | 1269.0662 | 0.095287
[23 empty] | 1269.0859 | 0.096609
[23 empty] | 1269.1056 | 0.084914
[23 empty] | 1269.1254 | 0.10268
[23 empty] | 1269.1451 | 0.095858
[23 empty] | 1269.1648 | 0.087542
[23 empty] | 1269.1846 | 0.095397
[23 empty] | 1269.2043 | 0.094308
[23 empty] | 1269.224 | 0.090772
[23 empty] | 1269.2438 | 0.099277
[23 empty] | 1269.2634 | 0.087546
[23 empty] | 1269.2832 | 0.092284
[23 empty] | 1269.303 | 0.099838
[23 empty] | 1269.3226 | 0.093231
[23 empty] | 1269.3424 | 0.091291
[23 empty] | 1269.3622 | 0.087487
[23 empty] | 1269.382 | 0.099216
[23 empty] | 1269.4016 | 0.090944
[23 empty] | 1269.4214 | 0.10001
[23 empty] | 1269.441 | 0.10233
[23 empty] | 1269.4608 | 0.088567
[23 empty] | 1269.4805 | 0.10082
[23 empty] | 1269.5002 | 0.095913
[23 empty] | 1269.52 | 0.091514
[23 empty] | 1269.5398 | 0.094128
[23 empty] | 1269.5596 | 0.091122
[23 empty] | 1269.5792 | 0.093031
[23 empty] | 1269.599 | 0.09939
[23 empty] | 1269.6188 | 0.097535
[23 empty] | 1269.6386 | 0.092923
[23 empty] | 1269.6582 | 0.09278
[23 empty] | 1269.678 | 0.098839
[23 empty] | 1269.6978 | 0.10598
[23 empty] | 1269.7175 | 0.093156
[23 empty] | 1269.7372 | 0.088675
[23 empty] | 1269.757 | 0.096167
[23 empty] | 1269.7767 | 0.095017
[23 empty] | 1269.7965 | 0.09499
[23 empty] | 1269.8162 | 0.098208
[23 empty] | 1269.8359 | 0.098241
[23 empty] | 1269.8557 | 0.092187
[23 empty] | 1269.8755 | 0.10208
[23 empty] | 1269.8951 | 0.086815
[23 empty] | 1269.9149 | 0.091412
[23 empty] | 1269.9347 | 0.094057
[23 empty] | 1269.9545 | 0.09765
[23 empty] | 1269.9742 | 0.094107
[23 empty] | 1269.9939 | 0.094952
[23 empty] | 1270.0137 | 0.088892
[23 empty] | 1270.0334 | 0.095836
[23 empty] | 1270.0532 | 0.095394
[23 empty] | 1270.0729 | 0.091297
[23 empty] | 1270.0927 | 0.088272
[23 empty] | 1270.1124 | 0.092238
[23 empty] | 1270.1322 | 0.086313
[23 empty] | 1270.152 | 0.088895
[23 empty] | 1270.1718 | 0.087326
[23 empty] | 1270.1915 | 0.092082
[23 empty] | 1270.2113 | 0.091918
[23 empty] | 1270.231 | 0.082817
[23 empty] | 1270.2507 | 0.086382
[23 empty] | 1270.2705 | 0.090643
[23 empty] | 1270.2903 | 0.084263
[23 empty] | 1270.3101 | 0.096761
[23 empty] | 1270.3298 | 0.095073
[23 empty] | 1270.3496 | 0.092678
[23 empty] | 1270.3694 | 0.089016
[23 empty] | 1270.3892 | 0.092053
[23 empty] | 1270.4088 | 0.080338
[23 empty] | 1270.4287 | 0.094871
[23 empty] | 1270.4485 | 0.0881
[23 empty] | 1270.4683 | 0.090653
[23 empty] | 1270.4879 | 0.087458
[23 empty] | 1270.5077 | 0.088795
[23 empty] | 1270.5275 | 0.088597
[23 empty] | 1270.5474 | 0.07876
[23 empty] | 1270.567 | 0.089048
[23 empty] | 1270.5868 | 0.090844
[23 empty] | 1270.6066 | 0.086633
[23 empty] | 1270.6263 | 0.091201
[23 empty] | 1270.6461 | 0.072824
[23 empty] | 1270.6659 | 0.092357
[23 empty] | 1270.6857 | 0.09345
[23 empty] | 1270.7054 | 0.099577
[23 empty] | 1270.7252 | 0.08972
[23 empty] | 1270.745 | 0.087634
[23 empty] | 1270.7648 | 0.084902
[23 empty] | 1270.7845 | 0.092905
[23 empty] | 1270.8044 | 0.092513
[23 empty] | 1270.8241 | 0.093761
[23 empty] | 1270.8439 | 0.096737
[23 empty] | 1270.8636 | 0.091678
[23 empty] | 1270.8835 | 0.091334
[23 empty] | 1270.9032 | 0.083798
[23 empty] | 1270.923 | 0.087331
[23 empty] | 1270.9429 | 0.087901
[23 empty] | 1270.9626 | 0.088372
[23 empty] | 1270.9823 | 0.099353
[23 empty] | 1271.0022 | 0.084313
[23 empty] | 1271.022 | 0.087276
[23 empty] | 1271.0417 | 0.083878
[23 empty] | 1271.0615 | 0.084794
[23 empty] | 1271.0813 | 0.089985
[23 empty] | 1271.1011 | 0.085685
[23 empty] | 1271.1209 | 0.084302
[23 empty] | 1271.1406 | 0.096793
[23 empty] | 1271.1604 | 0.092188
[23 empty] | 1271.1803 | 0.085932
[23 empty] | 1271.2001 | 0.083508
[23 empty] | 1271.2198 | 0.095047
[23 empty] | 1271.2396 | 0.086244
[23 empty] | 1271.2594 | 0.087401
[23 empty] | 1271.2792 | 0.097367
[23 empty] | 1271.2991 | 0.09329
[23 empty] | 1271.3187 | 0.081216
[23 empty] | 1271.3386 | 0.087007
[23 empty] | 1271.3584 | 0.080087
[23 empty] | 1271.3782 | 0.078957
[23 empty] | 1271.3979 | 0.089155
[23 empty] | 1271.4177 | 0.087141
[23 empty] | 1271.4376 | 0.087372
[23 empty] | 1271.4574 | 0.080443
[23 empty] | 1271.4772 | 0.089981
[23 empty] | 1271.4969 | 0.082434
[23 empty] | 1271.5167 | 0.083477
[23 empty] | 1271.5366 | 0.08808
[23 empty] | 1271.5564 | 0.08192
[23 empty] | 1271.5762 | 0.088847
[23 empty] | 1271.5959 | 0.086247
[23 empty] | 1271.6158 | 0.086778
[23 empty] | 1271.6356 | 0.080133
[23 empty] | 1271.6554 | 0.086093
[23 empty] | 1271.6752 | 0.084792
[23 empty] | 1271.6951 | 0.083042
[23 empty] | 1271.7148 | 0.078363
[23 empty] | 1271.7346 | 0.087439
[23 empty] | 1271.7544 | 0.088188
[23 empty] | 1271.7743 | 0.090203
[23 empty] | 1271.7941 | 0.078859
[23 empty] | 1271.8138 | 0.090177
[23 empty] | 1271.8336 | 0.087537
[23 empty] | 1271.8535 | 0.091495
[23 empty] | 1271.8733 | 0.08247
[23 empty] | 1271.8931 | 0.07568
[23 empty] | 1271.913 | 0.076027
[23 empty] | 1271.9327 | 0.085465
[23 empty] | 1271.9525 | 0.081407
[23 empty] | 1271.9723 | 0.091368
[23 empty] | 1271.9922 | 0.0902
[23 empty] | 1272.012 | 0.078643
[23 empty] | 1272.0319 | 0.082002
[23 empty] | 1272.0516 | 0.08599
[23 empty] | 1272.0714 | 0.091165
[23 empty] | 1272.0913 | 0.082652
[23 empty] | 1272.1111 | 0.084744
[23 empty] | 1272.131 | 0.089155
[23 empty] | 1272.1508 | 0.086031
[23 empty] | 1272.1705 | 0.082852
[23 empty] | 1272.1904 | 0.074449
[23 empty] | 1272.2102 | 0.083935
[23 empty] | 1272.23 | 0.085086
[23 empty] | 1272.2499 | 0.09013
[23 empty] | 1272.2697 | 0.086794
[23 empty] | 1272.2896 | 0.081589
[23 empty] | 1272.3093 | 0.071587
[23 empty] | 1272.3291 | 0.079081
[23 empty] | 1272.349 | 0.092055
[23 empty] | 1272.3688 | 0.089868
[23 empty] | 1272.3886 | 0.07801
[23 empty] | 1272.4084 | 0.073827
[23 empty] | 1272.4282 | 0.087231
[23 empty] | 1272.4481 | 0.081323
[23 empty] | 1272.468 | 0.079831
[23 empty] | 1272.4878 | 0.088641
[23 empty] | 1272.5076 | 0.079804
[23 empty] | 1272.5275 | 0.079887
[23 empty] | 1272.5472 | 0.084689
[23 empty] | 1272.567 | 0.077246
[23 empty] | 1272.5869 | 0.076992
[23 empty] | 1272.6068 | 0.07749
[23 empty] | 1272.6266 | 0.075648
[23 empty] | 1272.6464 | 0.0816
[23 empty] | 1272.6663 | 0.085992
[23 empty] | 1272.6862 | 0.083361
[23 empty] | 1272.7059 | 0.086933
[23 empty] | 1272.7257 | 0.075856
[23 empty] | 1272.7456 | 0.076997
[23 empty] | 1272.7655 | 0.082126
[23 empty] | 1272.7853 | 0.0739
[23 empty] | 1272.8051 | 0.07535
[23 empty] | 1272.825 | 0.078303
[23 empty] | 1272.8448 | 0.078171
[23 empty] | 1272.8646 | 0.078511
[23 empty] | 1272.8845 | 0.085613
[23 empty] | 1272.9043 | 0.075005
[23 empty] | 1272.9242 | 0.075969
[23 empty] | 1272.9441 | 0.088742
[23 empty] | 1272.9639 | 0.077065
[23 empty] | 1272.9838 | 0.075933
[23 empty] | 1273.0035 | 0.078765
[23 empty] | 1273.0234 | 0.086368
[23 empty] | 1273.0433 | 0.084005
[23 empty] | 1273.0631 | 0.078811
[23 empty] | 1273.083 | 0.083199
[23 empty] | 1273.1028 | 0.080065
[23 empty] | 1273.1227 | 0.082431
[23 empty] | 1273.1425 | 0.091979
[23 empty] | 1273.1624 | 0.076734
[23 empty] | 1273.1823 | 0.069756
[23 empty] | 1273.2021 | 0.079469
[23 empty] | 1273.2219 | 0.076195
[23 empty] | 1273.2418 | 0.07169
[23 empty] | 1273.2616 | 0.080735
[23 empty] | 1273.2815 | 0.081066
[23 empty] | 1273.3014 | 0.077765
[23 empty] | 1273.3212 | 0.07806
[23 empty] | 1273.3411 | 0.073628
[23 empty] | 1273.361 | 0.083594
[23 empty] | 1273.3809 | 0.070254
[23 empty] | 1273.4006 | 0.080286
[23 empty] | 1273.4205 | 0.078421
[23 empty] | 1273.4404 | 0.077178
[23 empty] | 1273.4602 | 0.074886
[23 empty] | 1273.4801 | 0.081318
[23 empty] | 1273.5 | 0.079398
[23 empty] | 1273.5198 | 0.080022
[23 empty] | 1273.5397 | 0.080118
[23 empty] | 1273.5596 | 0.075567
[23 empty] | 1273.5793 | 0.079117
[23 empty] | 1273.5992 | 0.077846
[23 empty] | 1273.6191 | 0.082568
[23 empty] | 1273.6389 | 0.079668
[23 empty] | 1273.6588 | 0.084362
[23 empty] | 1273.6787 | 0.076791
[23 empty] | 1273.6986 | 0.087473
[23 empty] | 1273.7185 | 0.083952
[23 empty] | 1273.7383 | 0.076283
[23 empty] | 1273.7582 | 0.070147
[23 empty] | 1273.7781 | 0.079181
[23 empty] | 1273.798 | 0.073437
[23 empty] | 1273.8179 | 0.081204
[23 empty] | 1273.8376 | 0.083213
[23 empty] | 1273.8575 | 0.074359
[23 empty] | 1273.8774 | 0.073935
[23 empty] | 1273.8973 | 0.075734
[23 empty] | 1273.9172 | 0.082171
[23 empty] | 1273.9371 | 0.077797
[23 empty] | 1273.957 | 0.087522
[23 empty] | 1273.9768 | 0.07119
[23 empty] | 1273.9967 | 0.079792
[23 empty] | 1274.0166 | 0.083549
[23 empty] | 1274.0365 | 0.072251
[23 empty] | 1274.0563 | 0.082261
[23 empty] | 1274.0762 | 0.076106
[23 empty] | 1274.0961 | 0.083667
[23 empty] | 1274.116 | 0.085868
[23 empty] | 1274.1359 | 0.077472
[23 empty] | 1274.1558 | 0.06989
[23 empty] | 1274.1757 | 0.076267
[23 empty] | 1274.1956 | 0.074963
[23 empty] | 1274.2155 | 0.078343
[23 empty] | 1274.2352 | 0.072509
[23 empty] | 1274.2551 | 0.073159
[23 empty] | 1274.275 | 0.076866
[23 empty] | 1274.295 | 0.076176
[23 empty] | 1274.3148 | 0.071826
[23 empty] | 1274.3347 | 0.078386
[23 empty] | 1274.3546 | 0.076713
[23 empty] | 1274.3745 | 0.069419
[23 empty] | 1274.3944 | 0.072818
[23 empty] | 1274.4143 | 0.076187
[23 empty] | 1274.4342 | 0.075485
[23 empty] | 1274.4541 | 0.069812
[23 empty] | 1274.4739 | 0.069164
[23 empty] | 1274.4939 | 0.071732
[23 empty] | 1274.5138 | 0.072704
[23 empty] | 1274.5337 | 0.073615
[23 empty] | 1274.5536 | 0.070216
[23 empty] | 1274.5734 | 0.068655
[23 empty] | 1274.5934 | 0.071908
[23 empty] | 1274.6133 | 0.076184
[23 empty] | 1274.6332 | 0.073514
[23 empty] | 1274.653 | 0.071854
[23 empty] | 1274.673 | 0.074437
[23 empty] | 1274.6929 | 0.073501
[23 empty] | 1274.7128 | 0.074916
[23 empty] | 1274.7327 | 0.073009
[23 empty] | 1274.7526 | 0.070923
[23 empty] | 1274.7725 | 0.074458
[23 empty] | 1274.7924 | 0.081645
[23 empty] | 1274.8123 | 0.076387
[23 empty] | 1274.8322 | 0.069337
[23 empty] | 1274.8521 | 0.079601
[23 empty] | 1274.8719 | 0.071929
[23 empty] | 1274.8918 | 0.078576
[23 empty] | 1274.9117 | 0.071653
[23 empty] | 1274.9316 | 0.07198
[23 empty] | 1274.9517 | 0.080236
[23 empty] | 1274.9716 | 0.079811
[23 empty] | 1274.9913 | 0.074254
[23 empty] | 1275.0114 | 0.072115
[23 empty] | 1275.0312 | 0.065328
[23 empty] | 1275.0511 | 0.077479
[23 empty] | 1275.071 | 0.068256
[23 empty] | 1275.0909 | 0.062735
[23 empty] | 1275.1108 | 0.074657
[23 empty] | 1275.1309 | 0.07056
[23 empty] | 1275.1506 | 0.071225
[23 empty] | 1275.1707 | 0.079508
[23 empty] | 1275.1906 | 0.073624
[23 empty] | 1275.2104 | 0.070005
[23 empty] | 1275.2303 | 0.072482
[23 empty] | 1275.2502 | 0.066897
[23 empty] | 1275.2701 | 0.075788
[23 empty] | 1275.2902 | 0.075578
[23 empty] | 1275.3101 | 0.06667
[23 empty] | 1275.33 | 0.069961
[23 empty] | 1275.3499 | 0.068478
[23 empty] | 1275.3698 | 0.063786
[23 empty] | 1275.3898 | 0.070564
[23 empty] | 1275.4097 | 0.07402
[23 empty] | 1275.4296 | 0.081354
[23 empty] | 1275.4495 | 0.070982
[23 empty] | 1275.4695 | 0.062506
[23 empty] | 1275.4893 | 0.067931
[23 empty] | 1275.5093 | 0.072516
[23 empty] | 1275.5292 | 0.075968
[23 empty] | 1275.5492 | 0.074959
[23 empty] | 1275.569 | 0.072786
[23 empty] | 1275.589 | 0.062321
[23 empty] | 1275.6089 | 0.07789
[23 empty] | 1275.6288 | 0.076846
[23 empty] | 1275.6487 | 0.072271
[23 empty] | 1275.6687 | 0.062743
[23 empty] | 1275.6886 | 0.073013
[23 empty] | 1275.7086 | 0.070919
[23 empty] | 1275.7285 | 0.075152
[23 empty] | 1275.7484 | 0.080026
[23 empty] | 1275.7683 | 0.065245
[23 empty] | 1275.7883 | 0.073949
[23 empty] | 1275.8082 | 0.072484
[23 empty] | 1275.8281 | 0.074038
[23 empty] | 1275.848 | 0.073422
[23 empty] | 1275.868 | 0.057378
[23 empty] | 1275.8879 | 0.069376
[23 empty] | 1275.9078 | 0.07612
[23 empty] | 1275.9279 | 0.072907
[23 empty] | 1275.9478 | 0.068468
[23 empty] | 1275.9678 | 0.068018
[23 empty] | 1275.9877 | 0.063847
[23 empty] | 1276.0076 | 0.066988
[23 empty] | 1276.0276 | 0.067095
[23 empty] | 1276.0475 | 0.074721
[23 empty] | 1276.0674 | 0.065831
[23 empty] | 1276.0873 | 0.070298
[23 empty] | 1276.1073 | 0.067206
[23 empty] | 1276.1273 | 0.071971
[23 empty] | 1276.1472 | 0.070007
[23 empty] | 1276.1671 | 0.075284
[23 empty] | 1276.1871 | 0.068779
[23 empty] | 1276.207 | 0.066635
[23 empty] | 1276.2271 | 0.06676
[23 empty] | 1276.2469 | 0.068855
[23 empty] | 1276.2668 | 0.064984
[23 empty] | 1276.2869 | 0.070049
[23 empty] | 1276.3068 | 0.069108
[23 empty] | 1276.3267 | 0.068691
[23 empty] | 1276.3467 | 0.069871
[23 empty] | 1276.3666 | 0.065009
[23 empty] | 1276.3866 | 0.071955
[23 empty] | 1276.4065 | 0.062933
[23 empty] | 1276.4265 | 0.065144
[23 empty] | 1276.4464 | 0.069916
[23 empty] | 1276.4664 | 0.068054
[23 empty] | 1276.4863 | 0.066856
[23 empty] | 1276.5063 | 0.079232
[23 empty] | 1276.5262 | 0.075891
[23 empty] | 1276.5463 | 0.060062
[23 empty] | 1276.5662 | 0.063165
[23 empty] | 1276.5861 | 0.068036
[23 empty] | 1276.6061 | 0.06531
[23 empty] | 1276.6261 | 0.057135
[23 empty] | 1276.646 | 0.064709
[23 empty] | 1276.666 | 0.064327
[23 empty] | 1276.6859 | 0.056573
[23 empty] | 1276.7059 | 0.06348
[23 empty] | 1276.726 | 0.06116
[23 empty] | 1276.7459 | 0.067746
[23 empty] | 1276.7657 | 0.07224
[23 empty] | 1276.7858 | 0.054871
[23 empty] | 1276.8058 | 0.058124
[23 empty] | 1276.8257 | 0.061934
[23 empty] | 1276.8457 | 0.068425
[23 empty] | 1276.8656 | 0.070857
[23 empty] | 1276.8856 | 0.063794
[23 empty] | 1276.9055 | 0.071354
[23 empty] | 1276.9255 | 0.06579
[23 empty] | 1276.9456 | 0.06169
[23 empty] | 1276.9655 | 0.0652
[23 empty] | 1276.9855 | 0.067023
[23 empty] | 1277.0054 | 0.060044
[23 empty] | 1277.0254 | 0.06535
[23 empty] | 1277.0454 | 0.067144
[23 empty] | 1277.0654 | 0.065354
[23 empty] | 1277.0853 | 0.064729
[23 empty] | 1277.1052 | 0.060717
[23 empty] | 1277.1252 | 0.064541
[23 empty] | 1277.1453 | 0.068264
[23 empty] | 1277.1652 | 0.069774
[23 empty] | 1277.1852 | 0.061127
[23 empty] | 1277.2052 | 0.060934
[23 empty] | 1277.2252 | 0.060099
[23 empty] | 1277.2451 | 0.065848
[23 empty] | 1277.2651 | 0.064318
[23 empty] | 1277.285 | 0.066268
[23 empty] | 1277.3051 | 0.063679
[23 empty] | 1277.3251 | 0.069055
[23 empty] | 1277.345 | 0.060581
[23 empty] | 1277.365 | 0.059662
[23 empty] | 1277.385 | 0.063535
[23 empty] | 1277.405 | 0.059809
[23 empty] | 1277.4249 | 0.061857
[23 empty] | 1277.4449 | 0.063568
[23 empty] | 1277.465 | 0.063817
[23 empty] | 1277.485 | 0.064404
[23 empty] | 1277.5049 | 0.060125
[23 empty] | 1277.5249 | 0.064912
[23 empty] | 1277.5449 | 0.061643
[23 empty] | 1277.5649 | 0.067248
[23 empty] | 1277.5848 | 0.06027
[23 empty] | 1277.6049 | 0.065823
[23 empty] | 1277.6249 | 0.068931
[23 empty] | 1277.6449 | 0.074925
[23 empty] | 1277.6648 | 0.061072
[23 empty] | 1277.6848 | 0.057809
[23 empty] | 1277.7048 | 0.063631
[23 empty] | 1277.7249 | 0.059494
[23 empty] | 1277.7448 | 0.066213
[23 empty] | 1277.7648 | 0.058415
[23 empty] | 1277.7848 | 0.060198
[23 empty] | 1277.8048 | 0.063848
[23 empty] | 1277.8248 | 0.078656
[23 empty] | 1277.8447 | 0.056853
[23 empty] | 1277.8647 | 0.058478
[23 empty] | 1277.8848 | 0.056796
[23 empty] | 1277.9048 | 0.05754
[23 empty] | 1277.9248 | 0.056774
[23 empty] | 1277.9448 | 0.055165
[23 empty] | 1277.9648 | 0.064182
[23 empty] | 1277.9849 | 0.061098
[23 empty] | 1278.0048 | 0.062427
[23 empty] | 1278.0248 | 0.059344
[23 empty] | 1278.0448 | 0.061297
[23 empty] | 1278.0648 | 0.055737
[23 empty] | 1278.0848 | 0.058383
[23 empty] | 1278.1049 | 0.058687
[23 empty] | 1278.1249 | 0.071504
[23 empty] | 1278.1449 | 0.052697
[23 empty] | 1278.1648 | 0.06333
[23 empty] | 1278.1848 | 0.061365
[23 empty] | 1278.2048 | 0.065675
[23 empty] | 1278.2249 | 0.058213
[23 empty] | 1278.245 | 0.066797
[23 empty] | 1278.2649 | 0.061045
[23 empty] | 1278.2849 | 0.057669
[23 empty] | 1278.3049 | 0.055902
[23 empty] | 1278.325 | 0.063424
[23 empty] | 1278.345 | 0.058155
[23 empty] | 1278.365 | 0.06663
[23 empty] | 1278.385 | 0.066923
[23 empty] | 1278.405 | 0.059601
[23 empty] | 1278.425 | 0.05273
[23 empty] | 1278.4451 | 0.059697
[23 empty] | 1278.4651 | 0.061563
[23 empty] | 1278.4851 | 0.054721
[23 empty] | 1278.505 | 0.063435
[23 empty] | 1278.5251 | 0.067944
[23 empty] | 1278.5452 | 0.062073
[23 empty] | 1278.5652 | 0.053556
[23 empty] | 1278.5851 | 0.061902
[23 empty] | 1278.6052 | 0.060501
[23 empty] | 1278.6252 | 0.064741
[23 empty] | 1278.6453 | 0.064795
[23 empty] | 1278.6653 | 0.058103
[23 empty] | 1278.6853 | 0.055349
[23 empty] | 1278.7053 | 0.059416
[23 empty] | 1278.7253 | 0.055808
[23 empty] | 1278.7454 | 0.060631
[23 empty] | 1278.7654 | 0.052912
[23 empty] | 1278.7854 | 0.057162
[23 empty] | 1278.8054 | 0.058037
[23 empty] | 1278.8256 | 0.055854
[23 empty] | 1278.8455 | 0.060417
[23 empty] | 1278.8655 | 0.052114
[23 empty] | 1278.8856 | 0.057325
[23 empty] | 1278.9056 | 0.05314
[23 empty] | 1278.9257 | 0.057816
[23 empty] | 1278.9457 | 0.058266
[23 empty] | 1278.9657 | 0.060912
[23 empty] | 1278.9857 | 0.054537
[23 empty] | 1279.0057 | 0.058871
[23 empty] | 1279.0258 | 0.062838
[23 empty] | 1279.0459 | 0.058793
[23 empty] | 1279.0659 | 0.055684
[23 empty] | 1279.0859 | 0.059898
[23 empty] | 1279.106 | 0.062619
[23 empty] | 1279.126 | 0.057144
[23 empty] | 1279.146 | 0.056739
[23 empty] | 1279.1661 | 0.069191
[23 empty] | 1279.186 | 0.058324
[23 empty] | 1279.2062 | 0.056367
[23 empty] | 1279.2262 | 0.056814
[23 empty] | 1279.2462 | 0.059753
[23 empty] | 1279.2662 | 0.058114
[23 empty] | 1279.2863 | 0.053719
[23 empty] | 1279.3064 | 0.056529
[23 empty] | 1279.3264 | 0.056704
[23 empty] | 1279.3464 | 0.052317
[23 empty] | 1279.3665 | 0.054996
[23 empty] | 1279.3866 | 0.057583
[23 empty] | 1279.4066 | 0.064368
[23 empty] | 1279.4266 | 0.053414
[23 empty] | 1279.4467 | 0.063735
[23 empty] | 1279.4667 | 0.06822
[23 empty] | 1279.4868 | 0.064771
[23 empty] | 1279.5068 | 0.05988
[23 empty] | 1279.5269 | 0.056836
[23 empty] | 1279.5469 | 0.061911
[23 empty] | 1279.567 | 0.062918
[23 empty] | 1279.587 | 0.060698
[23 empty] | 1279.6071 | 0.053186
[23 empty] | 1279.6272 | 0.04379
[23 empty] | 1279.6472 | 0.058948
[23 empty] | 1279.6672 | 0.052932
[23 empty] | 1279.6873 | 0.059327
[23 empty] | 1279.7074 | 0.062447
[23 empty] | 1279.7274 | 0.061609
[23 empty] | 1279.7476 | 0.056729
[23 empty] | 1279.7675 | 0.055896
[23 empty] | 1279.7876 | 0.05357
[23 empty] | 1279.8076 | 0.064479
[23 empty] | 1279.8278 | 0.055609
[23 empty] | 1279.8478 | 0.050083
[23 empty] | 1279.8678 | 0.060602
[23 empty] | 1279.8879 | 0.057457
[23 empty] | 1279.908 | 0.054651
[23 empty] | 1279.9281 | 0.053472
[23 empty] | 1279.9481 | 0.055269
[23 empty] | 1279.9681 | 0.047958
[23 empty] | 1279.9883 | 0.05578
[23 empty] | 1280.0083 | 0.055893
[23 empty] | 1280.0283 | 0.054631
[23 empty] | 1280.0485 | 0.057363
[23 empty] | 1280.0685 | 0.053689
[23 empty] | 1280.0886 | 0.049821
[23 empty] | 1280.1086 | 0.057173
[23 empty] | 1280.1287 | 0.05303
[23 empty] | 1280.1488 | 0.054886
[23 empty] | 1280.1688 | 0.048856
[23 empty] | 1280.1888 | 0.054012
[23 empty] | 1280.209 | 0.05286
[23 empty] | 1280.2291 | 0.059952
[23 empty] | 1280.2491 | 0.046824
[23 empty] | 1280.2692 | 0.060199
[23 empty] | 1280.2893 | 0.057345
[23 empty] | 1280.3093 | 0.053843
[23 empty] | 1280.3295 | 0.055688
[23 empty] | 1280.3496 | 0.054015
[23 empty] | 1280.3695 | 0.051889
[23 empty] | 1280.3896 | 0.056283
[23 empty] | 1280.4098 | 0.063467
[23 empty] | 1280.4298 | 0.058995
[23 empty] | 1280.4498 | 0.051429
[23 empty] | 1280.47 | 0.061482
[23 empty] | 1280.4901 | 0.061165
[23 empty] | 1280.5101 | 0.0487
[23 empty] | 1280.5302 | 0.060519
[23 empty] | 1280.5503 | 0.047589
[23 empty] | 1280.5704 | 0.057413
[23 empty] | 1280.5905 | 0.049972
[23 empty] | 1280.6105 | 0.051713
[23 empty] | 1280.6306 | 0.054745
[23 empty] | 1280.6508 | 0.053221
[23 empty] | 1280.6709 | 0.05574
[23 empty] | 1280.6909 | 0.057215
[23 empty] | 1280.7109 | 0.047896
[23 empty] | 1280.7311 | 0.049494
[23 empty] | 1280.7512 | 0.058658
[23 empty] | 1280.7714 | 0.064226
[23 empty] | 1280.7914 | 0.048902
[23 empty] | 1280.8114 | 0.048282
[23 empty] | 1280.8315 | 0.053523
[23 empty] | 1280.8517 | 0.058639
[23 empty] | 1280.8717 | 0.055689
[23 empty] | 1280.8918 | 0.055257
[23 empty] | 1280.9119 | 0.054296
[23 empty] | 1280.932 | 0.053601
[23 empty] | 1280.952 | 0.047234
[23 empty] | 1280.9722 | 0.055406
[23 empty] | 1280.9923 | 0.051086
[23 empty] | 1281.0125 | 0.048296
[23 empty] | 1281.0325 | 0.052099
[23 empty] | 1281.0526 | 0.055399
[23 empty] | 1281.0728 | 0.056869
[23 empty] | 1281.0928 | 0.050075
[23 empty] | 1281.1128 | 0.062433
[23 empty] | 1281.1329 | 0.047981
[23 empty] | 1281.1531 | 0.058213
[23 empty] | 1281.1732 | 0.046164
[23 empty] | 1281.1934 | 0.053062
[23 empty] | 1281.2134 | 0.061928
[23 empty] | 1281.2335 | 0.059687
[23 empty] | 1281.2537 | 0.049042
[23 empty] | 1281.2738 | 0.056963
[23 empty] | 1281.2938 | 0.050875
[23 empty] | 1281.314 | 0.05635
[23 empty] | 1281.3341 | 0.051867
[23 empty] | 1281.3541 | 0.057159
[23 empty] | 1281.3743 | 0.051187
[23 empty] | 1281.3944 | 0.053994
[23 empty] | 1281.4144 | 0.047841
[23 empty] | 1281.4346 | 0.049612
[23 empty] | 1281.4547 | 0.046376
[23 empty] | 1281.4749 | 0.057601
[23 empty] | 1281.4949 | 0.053149
[23 empty] | 1281.515 | 0.050421
[23 empty] | 1281.5352 | 0.043183
[23 empty] | 1281.5553 | 0.054201
[23 empty] | 1281.5754 | 0.055083
[23 empty] | 1281.5955 | 0.047487
[23 empty] | 1281.6156 | 0.056356
[23 empty] | 1281.6357 | 0.052803
[23 empty] | 1281.6559 | 0.056691
[23 empty] | 1281.676 | 0.044151
[23 empty] | 1281.6962 | 0.055226
[23 empty] | 1281.7162 | 0.045561
[23 empty] | 1281.7363 | 0.050081
[23 empty] | 1281.7565 | 0.051944
[23 empty] | 1281.7766 | 0.04677
[23 empty] | 1281.7966 | 0.053697
[23 empty] | 1281.8168 | 0.042521
[23 empty] | 1281.8369 | 0.043921
[23 empty] | 1281.8571 | 0.048908
[23 empty] | 1281.8772 | 0.048267
[23 empty] | 1281.8973 | 0.048145
[23 empty] | 1281.9175 | 0.054594
[23 empty] | 1281.9376 | 0.058575
[23 empty] | 1281.9578 | 0.051878
[23 empty] | 1281.9778 | 0.053183
[23 empty] | 1281.9979 | 0.045182
[23 empty] | 1282.0181 | 0.045398
[23 empty] | 1282.0382 | 0.050741
[23 empty] | 1282.0584 | 0.055713
[23 empty] | 1282.0785 | 0.044082
[23 empty] | 1282.0986 | 0.050028
[23 empty] | 1282.1188 | 0.05194
[23 empty] | 1282.1388 | 0.047152
[23 empty] | 1282.1589 | 0.041886
[23 empty] | 1282.1791 | 0.056537
[23 empty] | 1282.1993 | 0.059834
[23 empty] | 1282.2194 | 0.052964
[23 empty] | 1282.2395 | 0.041751
[23 empty] | 1282.2596 | 0.055046
[23 empty] | 1282.2798 | 0.054721
[23 empty] | 1282.2999 | 0.060479
[23 empty] | 1282.3201 | 0.054347
[23 empty] | 1282.3402 | 0.048535
[23 empty] | 1282.3604 | 0.048249
[23 empty] | 1282.3805 | 0.038813
[23 empty] | 1282.4006 | 0.042349
[23 empty] | 1282.4208 | 0.043268
[23 empty] | 1282.4409 | 0.041739
[23 empty] | 1282.4611 | 0.0455
[23 empty] | 1282.4812 | 0.055893
[23 empty] | 1282.5013 | 0.047235
[23 empty] | 1282.5215 | 0.042894
[23 empty] | 1282.5416 | 0.039944
[23 empty] | 1282.5618 | 0.046011
[23 empty] | 1282.5819 | 0.051735
[23 empty] | 1282.6021 | 0.052363
[23 empty] | 1282.6223 | 0.046604
[23 empty] | 1282.6423 | 0.044221
[23 empty] | 1282.6625 | 0.04564
[23 empty] | 1282.6827 | 0.044023
[23 empty] | 1282.7029 | 0.045442
[23 empty] | 1282.7229 | 0.050441
[23 empty] | 1282.7432 | 0.034711
[23 empty] | 1282.7633 | 0.047045
[23 empty] | 1282.7834 | 0.054069
[23 empty] | 1282.8036 | 0.054897
[23 empty] | 1282.8237 | 0.048468
[23 empty] | 1282.8439 | 0.052072
[23 empty] | 1282.8641 | 0.046442
[23 empty] | 1282.8843 | 0.041009
[23 empty] | 1282.9043 | 0.043659
[23 empty] | 1282.9246 | 0.051452
[23 empty] | 1282.9447 | 0.051961
[23 empty] | 1282.9648 | 0.049447
[23 empty] | 1282.985 | 0.04127
[23 empty] | 1283.0051 | 0.046442
[23 empty] | 1283.0254 | 0.046564
[23 empty] | 1283.0455 | 0.047771
[23 empty] | 1283.0657 | 0.055335
[23 empty] | 1283.0858 | 0.03953
[23 empty] | 1283.106 | 0.045841
[23 empty] | 1283.1262 | 0.049804
[23 empty] | 1283.1462 | 0.043458
[23 empty] | 1283.1665 | 0.042499
[23 empty] | 1283.1866 | 0.035387
[23 empty] | 1283.2068 | 0.04315
[23 empty] | 1283.2271 | 0.048592
[23 empty] | 1283.2471 | 0.051343
[23 empty] | 1283.2673 | 0.044937
[23 empty] | 1283.2875 | 0.043762
[23 empty] | 1283.3077 | 0.048342
[23 empty] | 1283.3278 | 0.040946
[23 empty] | 1283.348 | 0.04418
[23 empty] | 1283.3682 | 0.044159
[23 empty] | 1283.3883 | 0.045803
[23 empty] | 1283.4084 | 0.048149
[23 empty] | 1283.4287 | 0.050854
[23 empty] | 1283.4489 | 0.047161
[23 empty] | 1283.469 | 0.051585
[23 empty] | 1283.4891 | 0.051291
[23 empty] | 1283.5094 | 0.045334
[23 empty] | 1283.5295 | 0.05148
[23 empty] | 1283.5498 | 0.039581
[23 empty] | 1283.5698 | 0.040633
[23 empty] | 1283.5901 | 0.047786
[23 empty] | 1283.6102 | 0.040929
[23 empty] | 1283.6305 | 0.054433
[23 empty] | 1283.6506 | 0.052058
[23 empty] | 1283.6708 | 0.046962
[23 empty] | 1283.691 | 0.053108
[23 empty] | 1283.7112 | 0.041008
[23 empty] | 1283.7314 | 0.042781
[23 empty] | 1283.7515 | 0.046707
[23 empty] | 1283.7717 | 0.045651
[23 empty] | 1283.7919 | 0.04801
[23 empty] | 1283.8121 | 0.04295
[23 empty] | 1283.8323 | 0.051084
[23 empty] | 1283.8524 | 0.048778
[23 empty] | 1283.8727 | 0.042089
[23 empty] | 1283.8928 | 0.042279
[23 empty] | 1283.913 | 0.052959
[23 empty] | 1283.9332 | 0.054043
[23 empty] | 1283.9534 | 0.052294
[23 empty] | 1283.9736 | 0.03922
[23 empty] | 1283.9938 | 0.048492
[23 empty] | 1284.0139 | 0.041602
[23 empty] | 1284.0342 | 0.040492
[23 empty] | 1284.0544 | 0.045426
[23 empty] | 1284.0746 | 0.040729
[23 empty] | 1284.0947 | 0.047139
[23 empty] | 1284.115 | 0.050923
[23 empty] | 1284.1351 | 0.051945
[23 empty] | 1284.1554 | 0.05094
[23 empty] | 1284.1755 | 0.045617
[23 empty] | 1284.1957 | 0.05347
[23 empty] | 1284.2159 | 0.042206
[23 empty] | 1284.2362 | 0.039832
[23 empty] | 1284.2563 | 0.045942
[23 empty] | 1284.2765 | 0.046441
[23 empty] | 1284.2968 | 0.040249
[23 empty] | 1284.317 | 0.040872
[23 empty] | 1284.3372 | 0.047941
[23 empty] | 1284.3573 | 0.045574
[23 empty] | 1284.3776 | 0.049418
[23 empty] | 1284.3977 | 0.04145
[23 empty] | 1284.418 | 0.040413
[23 empty] | 1284.4381 | 0.041137
[23 empty] | 1284.4584 | 0.045023
[23 empty] | 1284.4786 | 0.041823
[23 empty] | 1284.4988 | 0.048746
[23 empty] | 1284.5189 | 0.044525
[23 empty] | 1284.5392 | 0.040764
[23 empty] | 1284.5594 | 0.048573
[23 empty] | 1284.5796 | 0.04602
[23 empty] | 1284.5997 | 0.039728
[23 empty] | 1284.62 | 0.045247
[23 empty] | 1284.6403 | 0.048397
[23 empty] | 1284.6605 | 0.043594
[23 empty] | 1284.6807 | 0.043817
[23 empty] | 1284.7008 | 0.049379
[23 empty] | 1284.7211 | 0.043841
[23 empty] | 1284.7413 | 0.041241
[23 empty] | 1284.7615 | 0.052372
[23 empty] | 1284.7817 | 0.036071
[23 empty] | 1284.802 | 0.046514
[23 empty] | 1284.8221 | 0.04145
[23 empty] | 1284.8424 | 0.033695
[23 empty] | 1284.8625 | 0.036381
[23 empty] | 1284.8828 | 0.050468
[23 empty] | 1284.9031 | 0.04515
[23 empty] | 1284.9233 | 0.04313
[23 empty] | 1284.9435 | 0.03976
[23 empty] | 1284.9637 | 0.042851
[23 empty] | 1284.9839 | 0.042158
[23 empty] | 1285.0041 | 0.048984
[23 empty] | 1285.0243 | 0.045729
[23 empty] | 1285.0446 | 0.04908
[23 empty] | 1285.0648 | 0.036928
[23 empty] | 1285.0851 | 0.047879
[23 empty] | 1285.1052 | 0.042122
[23 empty] | 1285.1255 | 0.041827
[23 empty] | 1285.1458 | 0.037878
[23 empty] | 1285.166 | 0.04358
[23 empty] | 1285.1862 | 0.034763
[23 empty] | 1285.2064 | 0.037685
[23 empty] | 1285.2267 | 0.037054
[23 empty] | 1285.2469 | 0.046122
[23 empty] | 1285.2671 | 0.036137
[23 empty] | 1285.2874 | 0.039203
[23 empty] | 1285.3076 | 0.048715
[23 empty] | 1285.3279 | 0.03697
[23 empty] | 1285.348 | 0.040924
[23 empty] | 1285.3683 | 0.049376
[23 empty] | 1285.3886 | 0.035689
[23 empty] | 1285.4088 | 0.040193
[23 empty] | 1285.429 | 0.04444
[23 empty] | 1285.4492 | 0.038868
[23 empty] | 1285.4695 | 0.036722
[23 empty] | 1285.4897 | 0.040317
[23 empty] | 1285.51 | 0.047223
[23 empty] | 1285.5302 | 0.040893
[23 empty] | 1285.5504 | 0.044812
[23 empty] | 1285.5707 | 0.041846
[23 empty] | 1285.5909 | 0.049863
[23 empty] | 1285.6111 | 0.045723
[23 empty] | 1285.6313 | 0.038825
[23 empty] | 1285.6516 | 0.040924
[23 empty] | 1285.6719 | 0.037612
[23 empty] | 1285.692 | 0.045598
[23 empty] | 1285.7123 | 0.038001
[23 empty] | 1285.7325 | 0.049847
[23 empty] | 1285.7528 | 0.033337
[23 empty] | 1285.7731 | 0.044142
[23 empty] | 1285.7933 | 0.04298
[23 empty] | 1285.8136 | 0.044911
[23 empty] | 1285.8339 | 0.04175
[23 empty] | 1285.8541 | 0.03847
[23 empty] | 1285.8743 | 0.039045
[23 empty] | 1285.8945 | 0.04554
[23 empty] | 1285.9148 | 0.037209
[23 empty] | 1285.9352 | 0.046149
[23 empty] | 1285.9553 | 0.040228
[23 empty] | 1285.9756 | 0.036473
[23 empty] | 1285.9959 | 0.035434
[23 empty] | 1286.0161 | 0.033058
[23 empty] | 1286.0364 | 0.038384
[23 empty] | 1286.0566 | 0.041137
[23 empty] | 1286.0769 | 0.037344
[23 empty] | 1286.0972 | 0.035133
[23 empty] | 1286.1173 | 0.04089
[23 empty] | 1286.1376 | 0.036232
[23 empty] | 1286.158 | 0.043008
[23 empty] | 1286.1782 | 0.045848
[23 empty] | 1286.1985 | 0.043242
[23 empty] | 1286.2186 | 0.046717
[23 empty] | 1286.2389 | 0.044714
[23 empty] | 1286.2593 | 0.044165
[23 empty] | 1286.2795 | 0.037734
[23 empty] | 1286.2997 | 0.042288
[23 empty] | 1286.3199 | 0.040577
[23 empty] | 1286.3403 | 0.049051
[23 empty] | 1286.3606 | 0.043851
[23 empty] | 1286.3807 | 0.034219
[23 empty] | 1286.401 | 0.033663
[23 empty] | 1286.4214 | 0.044351
[23 empty] | 1286.4416 | 0.043983
[23 empty] | 1286.4618 | 0.047625
[23 empty] | 1286.4822 | 0.032732
[23 empty] | 1286.5024 | 0.039436
[23 empty] | 1286.5227 | 0.038296
[23 empty] | 1286.543 | 0.042453
[23 empty] | 1286.5632 | 0.030959
[23 empty] | 1286.5835 | 0.035748
[23 empty] | 1286.6038 | 0.042248
[23 empty] | 1286.624 | 0.037594
[23 empty] | 1286.6443 | 0.038361
[23 empty] | 1286.6646 | 0.034579
[23 empty] | 1286.6849 | 0.037672
[23 empty] | 1286.7052 | 0.038673
[23 empty] | 1286.7253 | 0.035417
[23 empty] | 1286.7457 | 0.037151
[23 empty] | 1286.766 | 0.044927
[23 empty] | 1286.7863 | 0.041263
[23 empty] | 1286.8065 | 0.0389
[23 empty] | 1286.8268 | 0.037328
[23 empty] | 1286.8472 | 0.034601
[23 empty] | 1286.8674 | 0.03443
[23 empty] | 1286.8876 | 0.03463
[23 empty] | 1286.908 | 0.043254
[23 empty] | 1286.9282 | 0.042626
[23 empty] | 1286.9485 | 0.042671
[23 empty] | 1286.9688 | 0.038518
[23 empty] | 1286.989 | 0.044532
[23 empty] | 1287.0094 | 0.042911
[23 empty] | 1287.0297 | 0.035165
[23 empty] | 1287.0499 | 0.042208
[23 empty] | 1287.0702 | 0.046252
[23 empty] | 1287.0906 | 0.038099
[23 empty] | 1287.1108 | 0.035877
[23 empty] | 1287.1311 | 0.046612
[23 empty] | 1287.1514 | 0.036911
[23 empty] | 1287.1716 | 0.042431
[23 empty] | 1287.192 | 0.040692
[23 empty] | 1287.2123 | 0.03162
[23 empty] | 1287.2325 | 0.034511
[23 empty] | 1287.2528 | 0.034468
[23 empty] | 1287.2732 | 0.044874
[23 empty] | 1287.2935 | 0.043055
[23 empty] | 1287.3137 | 0.027872
[23 empty] | 1287.334 | 0.037814
[23 empty] | 1287.3544 | 0.038521
[23 empty] | 1287.3746 | 0.039646
[23 empty] | 1287.3949 | 0.037697
[23 empty] | 1287.4152 | 0.035313
[23 empty] | 1287.4355 | 0.036435
[23 empty] | 1287.4558 | 0.037996
[23 empty] | 1287.4762 | 0.026232
[23 empty] | 1287.4965 | 0.034268
[23 empty] | 1287.5167 | 0.034923
[23 empty] | 1287.537 | 0.038644
[23 empty] | 1287.5574 | 0.036024
[23 empty] | 1287.5776 | 0.047799
[23 empty] | 1287.5979 | 0.033796
[23 empty] | 1287.6183 | 0.031899
[23 empty] | 1287.6386 | 0.04322
[23 empty] | 1287.6588 | 0.03162
[23 empty] | 1287.6792 | 0.034762
[23 empty] | 1287.6995 | 0.043533
[23 empty] | 1287.7198 | 0.038335
[23 empty] | 1287.7401 | 0.03832
[23 empty] | 1287.7604 | 0.042259
[23 empty] | 1287.7808 | 0.044049
[23 empty] | 1287.801 | 0.043863
[23 empty] | 1287.8213 | 0.036311
[23 empty] | 1287.8417 | 0.032414
[23 empty] | 1287.8619 | 0.036685
[23 empty] | 1287.8823 | 0.035914
[23 empty] | 1287.9026 | 0.03702
[23 empty] | 1287.9229 | 0.037767
[23 empty] | 1287.9432 | 0.041539
[23 empty] | 1287.9635 | 0.045288
[23 empty] | 1287.9839 | 0.035015
[23 empty] | 1288.0041 | 0.046536
[23 empty] | 1288.0245 | 0.039808
[23 empty] | 1288.0448 | 0.033258
[23 empty] | 1288.0652 | 0.034593
[23 empty] | 1288.0854 | 0.037999
[23 empty] | 1288.1057 | 0.043424
[23 empty] | 1288.1261 | 0.043846
[23 empty] | 1288.1465 | 0.035625
[23 empty] | 1288.1667 | 0.030216
[23 empty] | 1288.187 | 0.033667
[23 empty] | 1288.2074 | 0.036316
[23 empty] | 1288.2278 | 0.036889
[23 empty] | 1288.248 | 0.036467
[23 empty] | 1288.2683 | 0.044885
[23 empty] | 1288.2887 | 0.03327
[23 empty] | 1288.3091 | 0.044403
[23 empty] | 1288.3293 | 0.033983
[23 empty] | 1288.3496 | 0.034774
[23 empty] | 1288.37 | 0.043076
[23 empty] | 1288.3904 | 0.037175
[23 empty] | 1288.4106 | 0.03297
[23 empty] | 1288.4309 | 0.032988
[23 empty] | 1288.4513 | 0.034505
[23 empty] | 1288.4717 | 0.035742
[23 empty] | 1288.4921 | 0.040029
[23 empty] | 1288.5123 | 0.037781
[23 empty] | 1288.5326 | 0.037743
[23 empty] | 1288.553 | 0.036541
[23 empty] | 1288.5734 | 0.036618
[23 empty] | 1288.5936 | 0.032926
[23 empty] | 1288.614 | 0.027558
[23 empty] | 1288.6343 | 0.037683
[23 empty] | 1288.6547 | 0.028962
[23 empty] | 1288.6749 | 0.035352
[23 empty] | 1288.6953 | 0.041234
[23 empty] | 1288.7157 | 0.036934
[23 empty] | 1288.7361 | 0.032615
[23 empty] | 1288.7563 | 0.044069
[23 empty] | 1288.7767 | 0.038369
[23 empty] | 1288.797 | 0.038249
[23 empty] | 1288.8174 | 0.034836
[23 empty] | 1288.8378 | 0.031733
[23 empty] | 1288.858 | 0.04182
[23 empty] | 1288.8784 | 0.028023
[23 empty] | 1288.8988 | 0.032092
[23 empty] | 1288.9192 | 0.042823
[23 empty] | 1288.9395 | 0.032873
[23 empty] | 1288.9598 | 0.035154
[23 empty] | 1288.9802 | 0.039689
[23 empty] | 1289.0005 | 0.032517
[23 empty] | 1289.0209 | 0.044443
[23 empty] | 1289.0411 | 0.038903
[23 empty] | 1289.0615 | 0.038704
[23 empty] | 1289.0819 | 0.035284
[23 empty] | 1289.1023 | 0.032422
[23 empty] | 1289.1226 | 0.030369
[23 empty] | 1289.1429 | 0.038293
[23 empty] | 1289.1633 | 0.04049
[23 empty] | 1289.1837 | 0.036274
[23 empty] | 1289.204 | 0.032864
[23 empty] | 1289.2244 | 0.04233
[23 empty] | 1289.2448 | 0.031898
[23 empty] | 1289.2651 | 0.034941
[23 empty] | 1289.2854 | 0.036737
[23 empty] | 1289.3058 | 0.039884
[23 empty] | 1289.3262 | 0.040264
[23 empty] | 1289.3466 | 0.036849
[23 empty] | 1289.3668 | 0.037617
[23 empty] | 1289.3872 | 0.040264
[23 empty] | 1289.4076 | 0.038744
[23 empty] | 1289.428 | 0.041004
[23 empty] | 1289.4484 | 0.036611
[23 empty] | 1289.4688 | 0.029905
[23 empty] | 1289.4891 | 0.041074
[23 empty] | 1289.5095 | 0.031816
[23 empty] | 1289.5299 | 0.037061
[23 empty] | 1289.5502 | 0.031961
[23 empty] | 1289.5706 | 0.032804
[23 empty] | 1289.5909 | 0.02991
[23 empty] | 1289.6113 | 0.030911
[23 empty] | 1289.6316 | 0.028513
[23 empty] | 1289.652 | 0.036013
[23 empty] | 1289.6724 | 0.036092
[23 empty] | 1289.6927 | 0.033541
[23 empty] | 1289.7131 | 0.037801
[23 empty] | 1289.7335 | 0.036959
[23 empty] | 1289.7539 | 0.03287
[23 empty] | 1289.7743 | 0.035614
[23 empty] | 1289.7946 | 0.036264
[23 empty] | 1289.8149 | 0.045857
[23 empty] | 1289.8353 | 0.027847
[23 empty] | 1289.8557 | 0.032839
[23 empty] | 1289.8761 | 0.039276
[23 empty] | 1289.8965 | 0.040073
[23 empty] | 1289.9169 | 0.03547
[23 empty] | 1289.9373 | 0.032737
[23 empty] | 1289.9576 | 0.032162
[23 empty] | 1289.978 | 0.043315
[23 empty] | 1289.9984 | 0.034179
[23 empty] | 1290.0188 | 0.033032
[23 empty] | 1290.0392 | 0.028901
[23 empty] | 1290.0596 | 0.027946
[23 empty] | 1290.08 | 0.031943
[23 empty] | 1290.1003 | 0.035072
[23 empty] | 1290.1207 | 0.028658
[23 empty] | 1290.141 | 0.034156
[23 empty] | 1290.1615 | 0.033955
[23 empty] | 1290.1819 | 0.041275
[23 empty] | 1290.2023 | 0.030343
[23 empty] | 1290.2225 | 0.035549
[23 empty] | 1290.243 | 0.037383
[23 empty] | 1290.2634 | 0.026154
[23 empty] | 1290.2838 | 0.032317
[23 empty] | 1290.3042 | 0.032397
[23 empty] | 1290.3246 | 0.030448
[23 empty] | 1290.345 | 0.030157
[23 empty] | 1290.3654 | 0.039678
[23 empty] | 1290.3857 | 0.031736
[23 empty] | 1290.4061 | 0.03793
[23 empty] | 1290.4265 | 0.037237
[23 empty] | 1290.4469 | 0.038122
[23 empty] | 1290.4674 | 0.0384
[23 empty] | 1290.4877 | 0.031151
[23 empty] | 1290.5081 | 0.037041
[23 empty] | 1290.5286 | 0.032259
[23 empty] | 1290.5489 | 0.030038
[23 empty] | 1290.5693 | 0.033097
[23 empty] | 1290.5897 | 0.028951
[23 empty] | 1290.6101 | 0.028112
[23 empty] | 1290.6305 | 0.036063
[23 empty] | 1290.6509 | 0.038649
[23 empty] | 1290.6713 | 0.030833
[23 empty] | 1290.6918 | 0.037006
[23 empty] | 1290.7122 | 0.030074
[23 empty] | 1290.7324 | 0.028842
[23 empty] | 1290.7529 | 0.037091
[23 empty] | 1290.7733 | 0.028817
[23 empty] | 1290.7937 | 0.027787
[23 empty] | 1290.8142 | 0.032585
[23 empty] | 1290.8345 | 0.031794
[23 empty] | 1290.855 | 0.035871
[23 empty] | 1290.8754 | 0.037605
[23 empty] | 1290.8958 | 0.030595
[23 empty] | 1290.9161 | 0.024428
[23 empty] | 1290.9365 | 0.029673
[23 empty] | 1290.957 | 0.029824
[23 empty] | 1290.9774 | 0.028382
[23 empty] | 1290.9978 | 0.027219
[23 empty] | 1291.0182 | 0.039941
[23 empty] | 1291.0387 | 0.030689
[23 empty] | 1291.0591 | 0.034353
[23 empty] | 1291.0795 | 0.036378
[23 empty] | 1291.0999 | 0.028646
[23 empty] | 1291.1204 | 0.029607
[23 empty] | 1291.1407 | 0.03503
[23 empty] | 1291.1611 | 0.031885
[23 empty] | 1291.1815 | 0.032805
[23 empty] | 1291.202 | 0.0252
[23 empty] | 1291.2224 | 0.030069
[23 empty] | 1291.2428 | 0.032325
[23 empty] | 1291.2632 | 0.035119
[23 empty] | 1291.2837 | 0.028629
[23 empty] | 1291.3041 | 0.033013
[23 empty] | 1291.3246 | 0.030597
[23 empty] | 1291.3448 | 0.033101
[23 empty] | 1291.3654 | 0.036247
[23 empty] | 1291.3857 | 0.033507
[23 empty] | 1291.4062 | 0.025911
[23 empty] | 1291.4266 | 0.026297
[23 empty] | 1291.447 | 0.035335
[23 empty] | 1291.4675 | 0.032721
[23 empty] | 1291.4879 | 0.033989
[23 empty] | 1291.5083 | 0.030077
[23 empty] | 1291.5287 | 0.027456
[23 empty] | 1291.5492 | 0.031991
[23 empty] | 1291.5697 | 0.033928
[23 empty] | 1291.59 | 0.038444
[23 empty] | 1291.6105 | 0.033038
[23 empty] | 1291.6309 | 0.031499
[23 empty] | 1291.6514 | 0.02964
[23 empty] | 1291.6719 | 0.037184
[23 empty] | 1291.6921 | 0.035643
[23 empty] | 1291.7126 | 0.032541
[23 empty] | 1291.7332 | 0.025424
[23 empty] | 1291.7535 | 0.024692
[23 empty] | 1291.7739 | 0.031933
[23 empty] | 1291.7944 | 0.02932
[23 empty] | 1291.8148 | 0.033903
[23 empty] | 1291.8353 | 0.029791
[23 empty] | 1291.8557 | 0.025574
[23 empty] | 1291.8761 | 0.03135
[23 empty] | 1291.8966 | 0.032571
[23 empty] | 1291.9171 | 0.041673
[23 empty] | 1291.9374 | 0.03771
[23 empty] | 1291.9579 | 0.028933
[23 empty] | 1291.9784 | 0.029943
[23 empty] | 1291.9988 | 0.033801
[23 empty] | 1292.0192 | 0.028615
[23 empty] | 1292.0397 | 0.026099
[23 empty] | 1292.0602 | 0.024404
[23 empty] | 1292.0806 | 0.032938
[23 empty] | 1292.1011 | 0.035935
[23 empty] | 1292.1215 | 0.027487
[23 empty] | 1292.142 | 0.030073
[23 empty] | 1292.1624 | 0.016579
[23 empty] | 1292.1829 | 0.027763
[23 empty] | 1292.2032 | 0.028646
[23 empty] | 1292.2238 | 0.02979
[23 empty] | 1292.2441 | 0.021205
[23 empty] | 1292.2646 | 0.029812
[23 empty] | 1292.285 | 0.021363
[23 empty] | 1292.3055 | 0.02525
[23 empty] | 1292.3261 | 0.032717
[23 empty] | 1292.3464 | 0.022895
[23 empty] | 1292.3668 | 0.025839
[23 empty] | 1292.3873 | 0.035058
[23 empty] | 1292.4078 | 0.034208
[23 empty] | 1292.4283 | 0.038131
[23 empty] | 1292.4487 | 0.029167
[23 empty] | 1292.4691 | 0.036221
[23 empty] | 1292.4896 | 0.025148
[23 empty] | 1292.5101 | 0.023121
[23 empty] | 1292.5306 | 0.029639
[23 empty] | 1292.551 | 0.0347
[23 empty] | 1292.5715 | 0.032525
[23 empty] | 1292.5919 | 0.026053
[23 empty] | 1292.6124 | 0.029943
[23 empty] | 1292.6328 | 0.030902
[23 empty] | 1292.6533 | 0.034738
[23 empty] | 1292.6738 | 0.032201
[23 empty] | 1292.6943 | 0.033267
[23 empty] | 1292.7147 | 0.026448
[23 empty] | 1292.7352 | 0.040894
[23 empty] | 1292.7557 | 0.03907
[23 empty] | 1292.7761 | 0.033451
[23 empty] | 1292.7966 | 0.026836
[23 empty] | 1292.817 | 0.0276
[23 empty] | 1292.8375 | 0.029459
[23 empty] | 1292.858 | 0.026076
[23 empty] | 1292.8784 | 0.030989
[23 empty] | 1292.8989 | 0.026912
[23 empty] | 1292.9194 | 0.028544
[23 empty] | 1292.9399 | 0.03417
[23 empty] | 1292.9604 | 0.029918
[23 empty] | 1292.9808 | 0.030508
[23 empty] | 1293.0013 | 0.027076
[23 empty] | 1293.0219 | 0.02367
[23 empty] | 1293.0424 | 0.032493
[23 empty] | 1293.0627 | 0.02675
[23 empty] | 1293.0833 | 0.037593
[23 empty] | 1293.1038 | 0.023692
[23 empty] | 1293.1243 | 0.043042
[23 empty] | 1293.1447 | 0.032888
[23 empty] | 1293.1652 | 0.035983
[23 empty] | 1293.1857 | 0.036171
[23 empty] | 1293.2062 | 0.030943
[23 empty] | 1293.2266 | 0.028581
[23 empty] | 1293.2471 | 0.02776
[23 empty] | 1293.2676 | 0.028471
[23 empty] | 1293.2881 | 0.033789
[23 empty] | 1293.3085 | 0.025648
[23 empty] | 1293.329 | 0.029572
[23 empty] | 1293.3495 | 0.028983
[23 empty] | 1293.37 | 0.0354
[23 empty] | 1293.3905 | 0.031705
[23 empty] | 1293.411 | 0.02993
[23 empty] | 1293.4315 | 0.034325
[23 empty] | 1293.452 | 0.0345
[23 empty] | 1293.4725 | 0.034212
[23 empty] | 1293.4929 | 0.025008
[23 empty] | 1293.5134 | 0.034305
[23 empty] | 1293.5339 | 0.01923
[23 empty] | 1293.5544 | 0.03222
[23 empty] | 1293.5748 | 0.035079
[23 empty] | 1293.5953 | 0.030773
[23 empty] | 1293.6158 | 0.036347
[23 empty] | 1293.6365 | 0.030284
[23 empty] | 1293.6569 | 0.021568
[23 empty] | 1293.6774 | 0.021007
[23 empty] | 1293.6979 | 0.025851
[23 empty] | 1293.7184 | 0.033579
[23 empty] | 1293.7389 | 0.026848
[23 empty] | 1293.7594 | 0.027878
[23 empty] | 1293.7799 | 0.029152
[23 empty] | 1293.8004 | 0.034398
[23 empty] | 1293.8209 | 0.030722
[23 empty] | 1293.8413 | 0.032054
[23 empty] | 1293.8619 | 0.034908
[23 empty] | 1293.8824 | 0.031564
[23 empty] | 1293.903 | 0.03139
[23 empty] | 1293.9233 | 0.031422
[23 empty] | 1293.9438 | 0.028667
[23 empty] | 1293.9645 | 0.031227
[23 empty] | 1293.985 | 0.023436
[23 empty] | 1294.0054 | 0.033593
[23 empty] | 1294.0259 | 0.028888
[23 empty] | 1294.0464 | 0.030035
[23 empty] | 1294.067 | 0.025918
[23 empty] | 1294.0874 | 0.028833
[23 empty] | 1294.1079 | 0.028712
[23 empty] | 1294.1285 | 0.028183
[23 empty] | 1294.149 | 0.040617
[23 empty] | 1294.1694 | 0.034073
[23 empty] | 1294.1899 | 0.023236
[23 empty] | 1294.2106 | 0.027422
[23 empty] | 1294.2311 | 0.041578
[23 empty] | 1294.2516 | 0.028234
[23 empty] | 1294.2721 | 0.036005
[23 empty] | 1294.2926 | 0.032103
[23 empty] | 1294.3131 | 0.020996
[23 empty] | 1294.3336 | 0.032861
[23 empty] | 1294.3541 | 0.026378
[23 empty] | 1294.3746 | 0.028625
[23 empty] | 1294.3951 | 0.029205
[23 empty] | 1294.4158 | 0.031978
[23 empty] | 1294.4362 | 0.025435
[23 empty] | 1294.4568 | 0.028627
[23 empty] | 1294.4773 | 0.025231
[23 empty] | 1294.4978 | 0.03261
[23 empty] | 1294.5183 | 0.036423
[23 empty] | 1294.5388 | 0.033105
[23 empty] | 1294.5593 | 0.031721
[23 empty] | 1294.58 | 0.023679
[23 empty] | 1294.6003 | 0.023828
[23 empty] | 1294.621 | 0.019706
[23 empty] | 1294.6415 | 0.028842
[23 empty] | 1294.662 | 0.032936
[23 empty] | 1294.6826 | 0.029697
[23 empty] | 1294.703 | 0.02899
[23 empty] | 1294.7236 | 0.028858
[23 empty] | 1294.7441 | 0.025962
[23 empty] | 1294.7646 | 0.031553
[23 empty] | 1294.7852 | 0.028903
[23 empty] | 1294.8057 | 0.022496
[23 empty] | 1294.8263 | 0.032506
[23 empty] | 1294.8468 | 0.029991
[23 empty] | 1294.8673 | 0.027552
[23 empty] | 1294.8878 | 0.031017
[23 empty] | 1294.9084 | 0.034517
[23 empty] | 1294.929 | 0.030881
[23 empty] | 1294.9495 | 0.035022
[23 empty] | 1294.97 | 0.024493
[23 empty] | 1294.9905 | 0.027242
[23 empty] | 1295.0111 | 0.034108
[23 empty] | 1295.0316 | 0.028692
[23 empty] | 1295.0521 | 0.026209
[23 empty] | 1295.0726 | 0.032884
[23 empty] | 1295.0933 | 0.034258
[23 empty] | 1295.1138 | 0.026678
[23 empty] | 1295.1343 | 0.026615
[23 empty] | 1295.1549 | 0.027086
[23 empty] | 1295.1754 | 0.02294
[23 empty] | 1295.1959 | 0.025345
[23 empty] | 1295.2164 | 0.025517
[23 empty] | 1295.2371 | 0.026366
[23 empty] | 1295.2576 | 0.025494
[23 empty] | 1295.2782 | 0.031187
[23 empty] | 1295.2987 | 0.029882
[23 empty] | 1295.3192 | 0.031489
[23 empty] | 1295.3398 | 0.031759
[23 empty] | 1295.3604 | 0.025669
[23 empty] | 1295.3809 | 0.02912
[23 empty] | 1295.4014 | 0.023316
[23 empty] | 1295.422 | 0.023149
[23 empty] | 1295.4425 | 0.024729
[23 empty] | 1295.4631 | 0.019823
[23 empty] | 1295.4836 | 0.028468
[23 empty] | 1295.5041 | 0.028736
[23 empty] | 1295.5248 | 0.024488
[23 empty] | 1295.5454 | 0.029759
[23 empty] | 1295.5658 | 0.023851
[23 empty] | 1295.5864 | 0.030958
[23 empty] | 1295.6071 | 0.027078
[23 empty] | 1295.6276 | 0.033812
[23 empty] | 1295.6481 | 0.034303
[23 empty] | 1295.6687 | 0.031718
[23 empty] | 1295.6892 | 0.02029
[23 empty] | 1295.7098 | 0.033184
[23 empty] | 1295.7303 | 0.029315
[23 empty] | 1295.7509 | 0.022819
[23 empty] | 1295.7715 | 0.023235
[23 empty] | 1295.7921 | 0.028284
[23 empty] | 1295.8126 | 0.021127
[23 empty] | 1295.8331 | 0.032216
[23 empty] | 1295.8538 | 0.031495
[23 empty] | 1295.8743 | 0.022055
[23 empty] | 1295.8949 | 0.022699
[23 empty] | 1295.9154 | 0.034149
[23 empty] | 1295.936 | 0.029983
[23 empty] | 1295.9565 | 0.022825
[23 empty] | 1295.9772 | 0.028414
[23 empty] | 1295.9977 | 0.018893
[23 empty] | 1296.0183 | 0.027878
[23 empty] | 1296.0388 | 0.027194
[23 empty] | 1296.0594 | 0.03239
[23 empty] | 1296.08 | 0.026433
[23 empty] | 1296.1006 | 0.024711
[23 empty] | 1296.1212 | 0.032911
[23 empty] | 1296.1417 | 0.033712
[23 empty] | 1296.1622 | 0.017713
[23 empty] | 1296.1829 | 0.027874
[23 empty] | 1296.2035 | 0.027067
[23 empty] | 1296.224 | 0.027909
[23 empty] | 1296.2446 | 0.030637
[23 empty] | 1296.2651 | 0.030341
[23 empty] | 1296.2858 | 0.029003
[23 empty] | 1296.3064 | 0.029188
[23 empty] | 1296.327 | 0.02595
[23 empty] | 1296.3475 | 0.031029
[23 empty] | 1296.368 | 0.028579
[23 empty] | 1296.3887 | 0.033043
[23 empty] | 1296.4093 | 0.023269
[23 empty] | 1296.4298 | 0.025792
[23 empty] | 1296.4504 | 0.027176
[23 empty] | 1296.4711 | 0.026177
[23 empty] | 1296.4916 | 0.024397
[23 empty] | 1296.5122 | 0.02779
[23 empty] | 1296.5327 | 0.0293
[23 empty] | 1296.5533 | 0.03199
[23 empty] | 1296.574 | 0.030173
[23 empty] | 1296.5945 | 0.028509
[23 empty] | 1296.6151 | 0.025259
[23 empty] | 1296.6357 | 0.020824
[23 empty] | 1296.6564 | 0.025348
[23 empty] | 1296.6769 | 0.02092
[23 empty] | 1296.6975 | 0.03283
[23 empty] | 1296.7181 | 0.022235
[23 empty] | 1296.7386 | 0.021458
[23 empty] | 1296.7593 | 0.033125
[23 empty] | 1296.7799 | 0.027167
[23 empty] | 1296.8004 | 0.028873
[23 empty] | 1296.821 | 0.022236
[23 empty] | 1296.8417 | 0.02795
[23 empty] | 1296.8622 | 0.027952
[23 empty] | 1296.8828 | 0.019634
[23 empty] | 1296.9034 | 0.019346
[23 empty] | 1296.9241 | 0.027725
[23 empty] | 1296.9446 | 0.030058
[23 empty] | 1296.9652 | 0.022524
[23 empty] | 1296.9858 | 0.03147
[23 empty] | 1297.0065 | 0.03007
[23 empty] | 1297.027 | 0.022866
[23 empty] | 1297.0476 | 0.030448
[23 empty] | 1297.0682 | 0.029324
[23 empty] | 1297.0889 | 0.018685
[23 empty] | 1297.1095 | 0.036643
[23 empty] | 1297.1301 | 0.034636
[23 empty] | 1297.1508 | 0.021116
[23 empty] | 1297.1713 | 0.036751
[23 empty] | 1297.1919 | 0.028203
[23 empty] | 1297.2125 | 0.028616
[23 empty] | 1297.2332 | 0.031642
[23 empty] | 1297.2538 | 0.031146
[23 empty] | 1297.2744 | 0.033863
[23 empty] | 1297.2949 | 0.023898
[23 empty] | 1297.3156 | 0.029871
[23 empty] | 1297.3362 | 0.030096
[23 empty] | 1297.3568 | 0.02622
[23 empty] | 1297.3774 | 0.022482
[23 empty] | 1297.3981 | 0.027983
[23 empty] | 1297.4187 | 0.02868
[23 empty] | 1297.4393 | 0.022631
[23 empty] | 1297.4598 | 0.024156
[23 empty] | 1297.4805 | 0.030218
[23 empty] | 1297.5011 | 0.027011
[23 empty] | 1297.5217 | 0.028411
[23 empty] | 1297.5424 | 0.025962
[23 empty] | 1297.563 | 0.029552
[23 empty] | 1297.5836 | 0.022446
[23 empty] | 1297.6042 | 0.029616
[23 empty] | 1297.6249 | 0.027555
[23 empty] | 1297.6454 | 0.026579
[23 empty] | 1297.6661 | 0.02775
[23 empty] | 1297.6868 | 0.022342
[23 empty] | 1297.7074 | 0.016607
[23 empty] | 1297.7279 | 0.029248
[23 empty] | 1297.7485 | 0.027201
[23 empty] | 1297.7692 | 0.032841
[23 empty] | 1297.7899 | 0.031658
[23 empty] | 1297.8104 | 0.027056
[23 empty] | 1297.8311 | 0.025465
[23 empty] | 1297.8517 | 0.027033
[23 empty] | 1297.8724 | 0.035277
[23 empty] | 1297.8929 | 0.019889
[23 empty] | 1297.9136 | 0.019601
[23 empty] | 1297.9342 | 0.028909
[23 empty] | 1297.955 | 0.02679
[23 empty] | 1297.9755 | 0.02459
[23 empty] | 1297.9961 | 0.021703
[23 empty] | 1298.0167 | 0.023468
[23 empty] | 1298.0375 | 0.025259
[23 empty] | 1298.0581 | 0.014779
[23 empty] | 1298.0786 | 0.025198
[23 empty] | 1298.0994 | 0.027769
[23 empty] | 1298.12 | 0.020904
[23 empty] | 1298.1406 | 0.026675
[23 empty] | 1298.1613 | 0.027993
[23 empty] | 1298.1819 | 0.029883
[23 empty] | 1298.2025 | 0.031561
[23 empty] | 1298.2231 | 0.025731
[23 empty] | 1298.2438 | 0.021998
[23 empty] | 1298.2644 | 0.027609
[23 empty] | 1298.2852 | 0.025438
[23 empty] | 1298.3058 | 0.023877
[23 empty] | 1298.3263 | 0.029751
[23 empty] | 1298.347 | 0.0298
[23 empty] | 1298.3677 | 0.024945
[23 empty] | 1298.3883 | 0.015532
[23 empty] | 1298.4089 | 0.026576
[23 empty] | 1298.4296 | 0.026988
[23 empty] | 1298.4503 | 0.031043
[23 empty] | 1298.4709 | 0.022168
[23 empty] | 1298.4916 | 0.023334
[23 empty] | 1298.5122 | 0.023187
[23 empty] | 1298.5328 | 0.022181
[23 empty] | 1298.5535 | 0.019629
[23 empty] | 1298.5742 | 0.028742
[23 empty] | 1298.5948 | 0.024682
[23 empty] | 1298.6155 | 0.023975
[23 empty] | 1298.6361 | 0.02636
[23 empty] | 1298.6569 | 0.030105
[23 empty] | 1298.6774 | 0.023091
[23 empty] | 1298.6981 | 0.02241
[23 empty] | 1298.7188 | 0.016649
[23 empty] | 1298.7394 | 0.029407
[23 empty] | 1298.76 | 0.024207
[23 empty] | 1298.7808 | 0.03051
[23 empty] | 1298.8014 | 0.022353
[23 empty] | 1298.822 | 0.028539
[23 empty] | 1298.8427 | 0.020104
[23 empty] | 1298.8634 | 0.021553
[23 empty] | 1298.884 | 0.026432
[23 empty] | 1298.9047 | 0.025336
[23 empty] | 1298.9254 | 0.028558
[23 empty] | 1298.946 | 0.02926
[23 empty] | 1298.9667 | 0.029529
[23 empty] | 1298.9873 | 0.022578
[23 empty] | 1299.0081 | 0.024176
[23 empty] | 1299.0287 | 0.02139
[23 empty] | 1299.0493 | 0.026913
[23 empty] | 1299.0701 | 0.024667
[23 empty] | 1299.0907 | 0.024038
[23 empty] | 1299.1113 | 0.027483
[23 empty] | 1299.132 | 0.028548
[23 empty] | 1299.1527 | 0.011325
[23 empty] | 1299.1733 | 0.020015
[23 empty] | 1299.194 | 0.024342
[23 empty] | 1299.2147 | 0.020796
[23 empty] | 1299.2354 | 0.027513
[23 empty] | 1299.2561 | 0.025352
[23 empty] | 1299.2767 | 0.021642
[23 empty] | 1299.2974 | 0.018557
[23 empty] | 1299.3181 | 0.029182
[23 empty] | 1299.3387 | 0.020343
[23 empty] | 1299.3595 | 0.024318
[23 empty] | 1299.3801 | 0.021127
[23 empty] | 1299.4008 | 0.031851
[23 empty] | 1299.4215 | 0.026778
[23 empty] | 1299.4421 | 0.025612
[23 empty] | 1299.4628 | 0.021689
[23 empty] | 1299.4835 | 0.024415
[23 empty] | 1299.5041 | 0.019334
[23 empty] | 1299.5249 | 0.020532
[23 empty] | 1299.5455 | 0.024267
[23 empty] | 1299.5663 | 0.018026
[23 empty] | 1299.5869 | 0.02512
[23 empty] | 1299.6077 | 0.023051
[23 empty] | 1299.6283 | 0.019397
[23 empty] | 1299.6489 | 0.020817
[23 empty] | 1299.6697 | 0.026924
[23 empty] | 1299.6904 | 0.02227
[23 empty] | 1299.7111 | 0.027938
[23 empty] | 1299.7317 | 0.025827
[23 empty] | 1299.7524 | 0.020861
[23 empty] | 1299.7732 | 0.02301
[23 empty] | 1299.7938 | 0.020253
[23 empty] | 1299.8145 | 0.017896
[23 empty] | 1299.8352 | 0.02667
[23 empty] | 1299.856 | 0.019303
[23 empty] | 1299.8766 | 0.02113
[23 empty] | 1299.8972 | 0.027168
[23 empty] | 1299.918 | 0.021031
[23 empty] | 1299.9387 | 0.02827
[23 empty] | 1299.9594 | 0.027735
[23 empty] | 1299.98 | 0.025616
[23 empty] | 1300.0007 | 0.018985
[23 empty] | 1300.0215 | 0.022199
[23 empty] | 1300.0422 | 0.017671
[23 empty] | 1300.0629 | 0.023882
[23 empty] | 1300.0835 | 0.028379
[23 empty] | 1300.1042 | 0.028178
[23 empty] | 1300.125 | 0.02156
[23 empty] | 1300.1456 | 0.014601
[23 empty] | 1300.1664 | 0.015125
[23 empty] | 1300.187 | 0.020739
[23 empty] | 1300.2078 | 0.027167
[23 empty] | 1300.2285 | 0.020176
[23 empty] | 1300.2491 | 0.018094
[23 empty] | 1300.2699 | 0.029074
[23 empty] | 1300.2906 | 0.01807
[23 empty] | 1300.3113 | 0.023244
[23 empty] | 1300.332 | 0.022503
[23 empty] | 1300.3527 | 0.022874
[23 empty] | 1300.3734 | 0.025305
[23 empty] | 1300.3942 | 0.019726
[23 empty] | 1300.4148 | 0.013922
[23 empty] | 1300.4355 | 0.022736
[23 empty] | 1300.4563 | 0.018228
[23 empty] | 1300.4771 | 0.021913
[23 empty] | 1300.4977 | 0.026867
[23 empty] | 1300.5184 | 0.025477
[23 empty] | 1300.5392 | 0.020675
[23 empty] | 1300.5598 | 0.028792
[23 empty] | 1300.5806 | 0.023085
[23 empty] | 1300.6012 | 0.01875
[23 empty] | 1300.6219 | 0.019474
[23 empty] | 1300.6427 | 0.031633
[23 empty] | 1300.6635 | 0.025776
[23 empty] | 1300.6841 | 0.026323
[23 empty] | 1300.7048 | 0.024752
[23 empty] | 1300.7256 | 0.024843
[23 empty] | 1300.7463 | 0.020526
[23 empty] | 1300.767 | 0.021736
[23 empty] | 1300.7877 | 0.022785
[23 empty] | 1300.8085 | 0.017253
[23 empty] | 1300.8292 | 0.020779
[23 empty] | 1300.8499 | 0.017634
[23 empty] | 1300.8706 | 0.027521
[23 empty] | 1300.8914 | 0.021607
[23 empty] | 1300.9121 | 0.0263
[23 empty] | 1300.9327 | 0.022916
[23 empty] | 1300.9535 | 0.016599
[23 empty] | 1300.9742 | 0.018157
[23 empty] | 1300.995 | 0.022636
[23 empty] | 1301.0157 | 0.021035
[23 empty] | 1301.0365 | 0.024626
[23 empty] | 1301.0573 | 0.023494
[23 empty] | 1301.078 | 0.023546
[23 empty] | 1301.0988 | 0.02174
[23 empty] | 1301.1194 | 0.025491
[23 empty] | 1301.1401 | 0.018145
[23 empty] | 1301.1609 | 0.021306
[23 empty] | 1301.1816 | 0.019806
[23 empty] | 1301.2023 | 0.023082
[23 empty] | 1301.223 | 0.018548
[23 empty] | 1301.2438 | 0.015697
[23 empty] | 1301.2646 | 0.016087
[23 empty] | 1301.2853 | 0.025589
[23 empty] | 1301.306 | 0.021227
[23 empty] | 1301.3268 | 0.028105
[23 empty] | 1301.3475 | 0.031407
[23 empty] | 1301.3682 | 0.025226
[23 empty] | 1301.389 | 0.022813
[23 empty] | 1301.4098 | 0.022117
[23 empty] | 1301.4305 | 0.023116
[23 empty] | 1301.4512 | 0.020199
[23 empty] | 1301.4719 | 0.019818
[23 empty] | 1301.4927 | 0.022278
[23 empty] | 1301.5134 | 0.019893
[23 empty] | 1301.5343 | 0.016691
[23 empty] | 1301.5549 | 0.021694
[23 empty] | 1301.5757 | 0.0176
[23 empty] | 1301.5964 | 0.021953
[23 empty] | 1301.6172 | 0.027335
[23 empty] | 1301.6379 | 0.013544
[23 empty] | 1301.6587 | 0.015157
[23 empty] | 1301.6794 | 0.019083
[23 empty] | 1301.7002 | 0.014712
[23 empty] | 1301.7209 | 0.016014
[23 empty] | 1301.7417 | 0.018038
[23 empty] | 1301.7625 | 0.019497
[23 empty] | 1301.7832 | 0.021606
[23 empty] | 1301.804 | 0.017906
[23 empty] | 1301.8247 | 0.02582
[23 empty] | 1301.8455 | 0.02848
[23 empty] | 1301.8662 | 0.022738
[23 empty] | 1301.8871 | 0.022564
[23 empty] | 1301.9077 | 0.024122
[23 empty] | 1301.9285 | 0.032297
[23 empty] | 1301.9493 | 0.022631
[23 empty] | 1301.9701 | 0.023823
[23 empty] | 1301.9907 | 0.020267
[23 empty] | 1302.0116 | 0.023421
[23 empty] | 1302.0323 | 0.024019
[23 empty] | 1302.0531 | 0.019014
[23 empty] | 1302.0739 | 0.017728
[23 empty] | 1302.0946 | 0.016922
[23 empty] | 1302.1154 | 0.015547
[23 empty] | 1302.1362 | 0.022005
[23 empty] | 1302.1569 | 0.021734
[23 empty] | 1302.1776 | 0.020001
[23 empty] | 1302.1985 | 0.025191
[23 empty] | 1302.2192 | 0.022626
[23 empty] | 1302.24 | 0.01944
[23 empty] | 1302.2607 | 0.015519
[23 empty] | 1302.2815 | 0.018105
[23 empty] | 1302.3024 | 0.025224
[23 empty] | 1302.3231 | 0.025187
[23 empty] | 1302.3439 | 0.025642
[23 empty] | 1302.3646 | 0.020474
[23 empty] | 1302.3854 | 0.020184
[23 empty] | 1302.4062 | 0.019055
[23 empty] | 1302.4269 | 0.022232
[23 empty] | 1302.4478 | 0.017999
[23 empty] | 1302.4685 | 0.013127
[23 empty] | 1302.4893 | 0.018206
[23 empty] | 1302.51 | 0.02091
[23 empty] | 1302.5308 | 0.017922
[23 empty] | 1302.5516 | 0.024293
[23 empty] | 1302.5724 | 0.01615
[23 empty] | 1302.5931 | 0.030305
[23 empty] | 1302.6139 | 0.022717
[23 empty] | 1302.6348 | 0.022869
[23 empty] | 1302.6555 | 0.016718
[23 empty] | 1302.6763 | 0.022079
[23 empty] | 1302.697 | 0.021459
[23 empty] | 1302.7179 | 0.02124
[23 empty] | 1302.7386 | 0.015956
[23 empty] | 1302.7595 | 0.026259
[23 empty] | 1302.7802 | 0.024815
[23 empty] | 1302.801 | 0.021065
[23 empty] | 1302.8218 | 0.020261
[23 empty] | 1302.8427 | 0.017722
[23 empty] | 1302.8633 | 0.020702
[23 empty] | 1302.8842 | 0.013984
[23 empty] | 1302.9049 | 0.020334
[23 empty] | 1302.9258 | 0.018633
[23 empty] | 1302.9465 | 0.016761
[23 empty] | 1302.9673 | 0.023661
[23 empty] | 1302.9882 | 0.020263
[23 empty] | 1303.0089 | 0.021954
[23 empty] | 1303.0297 | 0.018828
[23 empty] | 1303.0505 | 0.018315
[23 empty] | 1303.0713 | 0.020951
[23 empty] | 1303.0922 | 0.02025
[23 empty] | 1303.1128 | 0.018653
[23 empty] | 1303.1337 | 0.016666
[23 empty] | 1303.1545 | 0.020043
[23 empty] | 1303.1753 | 0.022101
[23 empty] | 1303.1962 | 0.022021
[23 empty] | 1303.2169 | 0.020197
[23 empty] | 1303.2377 | 0.019584
[23 empty] | 1303.2585 | 0.020769
[23 empty] | 1303.2793 | 0.022087
[23 empty] | 1303.3 | 0.024581
[23 empty] | 1303.3209 | 0.020506
[23 empty] | 1303.3417 | 0.020806
[23 empty] | 1303.3625 | 0.016201
[23 empty] | 1303.3833 | 0.013245
[23 empty] | 1303.4041 | 0.021186
[23 empty] | 1303.4249 | 0.024209
[23 empty] | 1303.4458 | 0.016471
[23 empty] | 1303.4666 | 0.013645
[23 empty] | 1303.4873 | 0.024401
[23 empty] | 1303.5082 | 0.022498
[23 empty] | 1303.5289 | 0.016373
[23 empty] | 1303.5497 | 0.017952
[23 empty] | 1303.5706 | 0.024435
[23 empty] | 1303.5914 | 0.014784
[23 empty] | 1303.6122 | 0.016126
[23 empty] | 1303.6331 | 0.022366
[23 empty] | 1303.6538 | 0.021469
[23 empty] | 1303.6747 | 0.019357
[23 empty] | 1303.6954 | 0.023532
[23 empty] | 1303.7163 | 0.023604
[23 empty] | 1303.7371 | 0.019778
[23 empty] | 1303.7579 | 0.019804
[23 empty] | 1303.7788 | 0.020167
[23 empty] | 1303.7996 | 0.024326
[23 empty] | 1303.8203 | 0.018315
[23 empty] | 1303.8412 | 0.023234
[23 empty] | 1303.8621 | 0.022797
[23 empty] | 1303.8828 | 0.020864
[23 empty] | 1303.9036 | 0.014959
[23 empty] | 1303.9244 | 0.018935
[23 empty] | 1303.9453 | 0.019654
[23 empty] | 1303.9662 | 0.012364
[23 empty] | 1303.9869 | 0.018685
[23 empty] | 1304.0078 | 0.024634
[23 empty] | 1304.0286 | 0.021921
[23 empty] | 1304.0494 | 0.022982
[23 empty] | 1304.0703 | 0.016842
[23 empty] | 1304.0911 | 0.017381
[23 empty] | 1304.1119 | 0.016303
[23 empty] | 1304.1328 | 0.018756
[23 empty] | 1304.1536 | 0.014044
[23 empty] | 1304.1744 | 0.017677
[23 empty] | 1304.1952 | 0.01171
[23 empty] | 1304.2161 | 0.012057
[23 empty] | 1304.2369 | 0.019686
[23 empty] | 1304.2577 | 0.032617
[23 empty] | 1304.2786 | 0.012223
[23 empty] | 1304.2994 | 0.023318
[23 empty] | 1304.3203 | 0.021146
[23 empty] | 1304.3411 | 0.01502
[23 empty] | 1304.3619 | 0.0085422
[23 empty] | 1304.3828 | 0.019309
[23 empty] | 1304.4036 | 0.01819
[23 empty] | 1304.4244 | 0.022753
[23 empty] | 1304.4452 | 0.024485
[23 empty] | 1304.4661 | 0.02221
[23 empty] | 1304.4869 | 0.019127
[23 empty] | 1304.5078 | 0.020006
[23 empty] | 1304.5286 | 0.014122
[23 empty] | 1304.5494 | 0.017534
[23 empty] | 1304.5703 | 0.023008
[23 empty] | 1304.5912 | 0.01968
[23 empty] | 1304.6119 | 0.015965
[23 empty] | 1304.6328 | 0.024238
[23 empty] | 1304.6537 | 0.026064
[23 empty] | 1304.6746 | 0.018357
[23 empty] | 1304.6953 | 0.011025
[23 empty] | 1304.7162 | 0.024083
[23 empty] | 1304.7371 | 0.02378
[23 empty] | 1304.7579 | 0.016297
[23 empty] | 1304.7788 | 0.017061
[23 empty] | 1304.7997 | 0.014439
[23 empty] | 1304.8206 | 0.016375
[23 empty] | 1304.8413 | 0.030071
[23 empty] | 1304.8622 | 0.017184
[23 empty] | 1304.8831 | 0.018134
[23 empty] | 1304.9039 | 0.015286
[23 empty] | 1304.9248 | 0.022489
[23 empty] | 1304.9457 | 0.022481
[23 empty] | 1304.9664 | 0.017584
[23 empty] | 1304.9873 | 0.023998
[23 empty] | 1305.0082 | 0.022749
[23 empty] | 1305.0291 | 0.024007
[23 empty] | 1305.0499 | 0.02284
[23 empty] | 1305.0708 | 0.017273
[23 empty] | 1305.0917 | 0.022895
[23 empty] | 1305.1125 | 0.024605
[23 empty] | 1305.1333 | 0.02112
[23 empty] | 1305.1542 | 0.018203
[23 empty] | 1305.175 | 0.019536
[23 empty] | 1305.1959 | 0.01838
[23 empty] | 1305.2168 | 0.014604
[23 empty] | 1305.2377 | 0.013329
[23 empty] | 1305.2585 | 0.021303
[23 empty] | 1305.2794 | 0.025406
[23 empty] | 1305.3002 | 0.020471
[23 empty] | 1305.321 | 0.023996
[23 empty] | 1305.342 | 0.015425
[23 empty] | 1305.3629 | 0.020533
[23 empty] | 1305.3838 | 0.024293
[23 empty] | 1305.4045 | 0.016676
[23 empty] | 1305.4254 | 0.021263
[23 empty] | 1305.4464 | 0.025169
[23 empty] | 1305.4673 | 0.023612
[23 empty] | 1305.488 | 0.014541
[23 empty] | 1305.5089 | 0.013543
[23 empty] | 1305.5299 | 0.015135
[23 empty] | 1305.5508 | 0.018454
[23 empty] | 1305.5715 | 0.012394
[23 empty] | 1305.5924 | 0.011928
[23 empty] | 1305.6134 | 0.015289
[23 empty] | 1305.6343 | 0.013615
[23 empty] | 1305.655 | 0.0227
[23 empty] | 1305.6759 | 0.01822
[23 empty] | 1305.6969 | 0.017298
[23 empty] | 1305.7178 | 0.025475
[23 empty] | 1305.7385 | 0.017729
[23 empty] | 1305.7595 | 0.017456
[23 empty] | 1305.7804 | 0.017735
[23 empty] | 1305.8013 | 0.020207
[23 empty] | 1305.8221 | 0.015804
[23 empty] | 1305.843 | 0.018819
[23 empty] | 1305.8639 | 0.020211
[23 empty] | 1305.8848 | 0.01681
[23 empty] | 1305.9058 | 0.01231
[23 empty] | 1305.9265 | 0.017745
[23 empty] | 1305.9475 | 0.016467
[23 empty] | 1305.9684 | 0.015614
[23 empty] | 1305.9893 | 0.017534
[23 empty] | 1306.0101 | 0.030643
[23 empty] | 1306.031 | 0.014561
[23 empty] | 1306.0519 | 0.024552
[23 empty] | 1306.0729 | 0.023873
[23 empty] | 1306.0936 | 0.015495
[23 empty] | 1306.1146 | 0.022354
[23 empty] | 1306.1355 | 0.013236
[23 empty] | 1306.1564 | 0.016428
[23 empty] | 1306.1772 | 0.018986
[23 empty] | 1306.1981 | 0.021631
[23 empty] | 1306.2191 | 0.020027
[23 empty] | 1306.24 | 0.017415
[23 empty] | 1306.2609 | 0.013476
[23 empty] | 1306.2817 | 0.025869
[23 empty] | 1306.3026 | 0.018897
[23 empty] | 1306.3236 | 0.012477
[23 empty] | 1306.3445 | 0.016327
[23 empty] | 1306.3654 | 0.022545
[23 empty] | 1306.3862 | 0.014676
[23 empty] | 1306.4071 | 0.018008
[23 empty] | 1306.4281 | 0.018346
[23 empty] | 1306.449 | 0.017439
[23 empty] | 1306.4698 | 0.012611
[23 empty] | 1306.4907 | 0.018621
[23 empty] | 1306.5117 | 0.023073
[23 empty] | 1306.5326 | 0.016081
[23 empty] | 1306.5535 | 0.018324
[23 empty] | 1306.5743 | 0.015531
[23 empty] | 1306.5953 | 0.011776
[23 empty] | 1306.6162 | 0.02053
[23 empty] | 1306.6371 | 0.015605
[23 empty] | 1306.6581 | 0.022262
[23 empty] | 1306.679 | 0.017023
[23 empty] | 1306.7 | 0.018627
[23 empty] | 1306.7207 | 0.018863
[23 empty] | 1306.7417 | 0.018243
[23 empty] | 1306.7626 | 0.01919
[23 empty] | 1306.7836 | 0.019844
[23 empty] | 1306.8044 | 0.019177
[23 empty] | 1306.8253 | 0.01456
[23 empty] | 1306.8463 | 0.016371
[23 empty] | 1306.8672 | 0.017251
[23 empty] | 1306.8881 | 0.010586
[23 empty] | 1306.9089 | 0.023228
[23 empty] | 1306.9299 | 0.019363
[23 empty] | 1306.9509 | 0.012484
[23 empty] | 1306.9717 | 0.020078
[23 empty] | 1306.9927 | 0.017741
[23 empty] | 1307.0136 | 0.021872
[23 empty] | 1307.0345 | 0.020266
[23 empty] | 1307.0554 | 0.02113
[23 empty] | 1307.0763 | 0.017496
[23 empty] | 1307.0973 | 0.017588
[23 empty] | 1307.1183 | 0.016624
[23 empty] | 1307.1392 | 0.015269
[23 empty] | 1307.16 | 0.022133
[23 empty] | 1307.181 | 0.016716
[23 empty] | 1307.2019 | 0.02043
[23 empty] | 1307.2229 | 0.011476
[23 empty] | 1307.2438 | 0.013803
[23 empty] | 1307.2646 | 0.023895
[23 empty] | 1307.2856 | 0.016401
[23 empty] | 1307.3066 | 0.019566
[23 empty] | 1307.3275 | 0.020055
[23 empty] | 1307.3484 | 0.016483
[23 empty] | 1307.3694 | 0.014216
[23 empty] | 1307.3904 | 0.015304
[23 empty] | 1307.4113 | 0.016968
[23 empty] | 1307.4321 | 0.018779
[23 empty] | 1307.4531 | 0.026007
[23 empty] | 1307.4741 | 0.0093417
[23 empty] | 1307.495 | 0.013754
[23 empty] | 1307.5159 | 0.017213
[23 empty] | 1307.5369 | 0.016236
[23 empty] | 1307.5579 | 0.019748
[23 empty] | 1307.5787 | 0.013395
[23 empty] | 1307.5996 | 0.015008
[23 empty] | 1307.6206 | 0.021167
[23 empty] | 1307.6416 | 0.020861
[23 empty] | 1307.6626 | 0.020068
[23 empty] | 1307.6835 | 0.01852
[23 empty] | 1307.7043 | 0.012257
[23 empty] | 1307.7253 | 0.016993
[23 empty] | 1307.7463 | 0.018505
[23 empty] | 1307.7672 | 0.019041
[23 empty] | 1307.7882 | 0.018592
[23 empty] | 1307.8091 | 0.012732
[23 empty] | 1307.8301 | 0.015523
[23 empty] | 1307.851 | 0.016623
[23 empty] | 1307.8719 | 0.016856
[23 empty] | 1307.8929 | 0.016818
[23 empty] | 1307.9139 | 0.020683
[23 empty] | 1307.9348 | 0.010386
[23 empty] | 1307.9557 | 0.014743
[23 empty] | 1307.9767 | 0.026347
[23 empty] | 1307.9977 | 0.022801
[23 empty] | 1308.0187 | 0.008919
[23 empty] | 1308.0396 | 0.020783
[23 empty] | 1308.0605 | 0.020431
[23 empty] | 1308.0815 | 0.013133
[23 empty] | 1308.1025 | 0.0098512
[23 empty] | 1308.1234 | 0.0081391
[23 empty] | 1308.1444 | 0.015708
[23 empty] | 1308.1653 | 0.019707
[23 empty] | 1308.1863 | 0.015245
[23 empty] | 1308.2072 | 0.018086
[23 empty] | 1308.2281 | 0.010726
[23 empty] | 1308.2491 | 0.019527
[23 empty] | 1308.2701 | 0.015984
[23 empty] | 1308.291 | 0.015868
[23 empty] | 1308.312 | 0.023647
[23 empty] | 1308.333 | 0.010618
[23 empty] | 1308.354 | 0.013336
[23 empty] | 1308.375 | 0.018677
[23 empty] | 1308.396 | 0.027181
[23 empty] | 1308.417 | 0.020211
[23 empty] | 1308.438 | 0.01962
[23 empty] | 1308.459 | 0.01234
[23 empty] | 1308.4799 | 0.014062
[23 empty] | 1308.5009 | 0.010871
[23 empty] | 1308.5219 | 0.018182
[23 empty] | 1308.5428 | 0.012031
[23 empty] | 1308.5637 | 0.022158
[23 empty] | 1308.5847 | 0.01617
[23 empty] | 1308.6057 | 0.019178
[23 empty] | 1308.6267 | 0.016338
[23 empty] | 1308.6476 | 0.013861
[23 empty] | 1308.6686 | 0.016059
[23 empty] | 1308.6896 | 0.026571
[23 empty] | 1308.7106 | 0.020592
[23 empty] | 1308.7314 | 0.020143
[23 empty] | 1308.7524 | 0.019799
[23 empty] | 1308.7734 | 0.012023
[23 empty] | 1308.7944 | 0.021553
[23 empty] | 1308.8156 | 0.016469
[23 empty] | 1308.8364 | 0.019838
[23 empty] | 1308.8574 | 0.01712
[23 empty] | 1308.8784 | 0.020114
[23 empty] | 1308.8994 | 0.018926
[23 empty] | 1308.9203 | 0.016667
[23 empty] | 1308.9413 | 0.020589
[23 empty] | 1308.9623 | 0.017209
[23 empty] | 1308.9834 | 0.019555
[23 empty] | 1309.0043 | 0.022769
[23 empty] | 1309.0253 | 0.019995
[23 empty] | 1309.0463 | 0.01954
[23 empty] | 1309.0673 | 0.015561
[23 empty] | 1309.0883 | 0.018179
[23 empty] | 1309.1093 | 0.017832
[23 empty] | 1309.1302 | 0.013268
[23 empty] | 1309.1512 | 0.016927
[23 empty] | 1309.1721 | 0.018047
[23 empty] | 1309.1931 | 0.021448
[23 empty] | 1309.2142 | 0.018565
[23 empty] | 1309.2352 | 0.023961
[23 empty] | 1309.2562 | 0.015035
[23 empty] | 1309.2771 | 0.014185
[23 empty] | 1309.2982 | 0.017391
[23 empty] | 1309.3192 | 0.017962
[23 empty] | 1309.3402 | 0.019406
[23 empty] | 1309.3611 | 0.0096679
[23 empty] | 1309.3821 | 0.019142
[23 empty] | 1309.4032 | 0.02512
[23 empty] | 1309.4242 | 0.019739
[23 empty] | 1309.4451 | 0.017486
[23 empty] | 1309.4662 | 0.017778
[23 empty] | 1309.4872 | 0.017363
[23 empty] | 1309.5082 | 0.017727
[23 empty] | 1309.5291 | 0.014614
[23 empty] | 1309.5502 | 0.013993
[23 empty] | 1309.5712 | 0.014777
[23 empty] | 1309.5922 | 0.0066217
[23 empty] | 1309.6132 | 0.013808
[23 empty] | 1309.6342 | 0.017295
[23 empty] | 1309.6552 | 0.018695
[23 empty] | 1309.6761 | 0.02406
[23 empty] | 1309.6973 | 0.01053
[23 empty] | 1309.7181 | 0.011751
[23 empty] | 1309.7393 | 0.013854
[23 empty] | 1309.7603 | 0.017988
[23 empty] | 1309.7812 | 0.019834
[23 empty] | 1309.8022 | 0.017553
[23 empty] | 1309.8232 | 0.018287
[23 empty] | 1309.8442 | 0.011296
[23 empty] | 1309.8654 | 0.016957
[23 empty] | 1309.8862 | 0.01244
[23 empty] | 1309.9073 | 0.015072
[23 empty] | 1309.9283 | 0.019675
[23 empty] | 1309.9493 | 0.011851
[23 empty] | 1309.9703 | 0.014179
[23 empty] | 1309.9913 | 0.013829
[23 empty] | 1310.0123 | 0.016461
[23 empty] | 1310.0334 | 0.017161
[23 empty] | 1310.0543 | 0.015087
[23 empty] | 1310.0754 | 0.015832
[23 empty] | 1310.0964 | 0.0090998
[23 empty] | 1310.1176 | 0.010544
[23 empty] | 1310.1386 | 0.012147
[23 empty] | 1310.1595 | 0.019981
[23 empty] | 1310.1805 | 0.010735
[23 empty] | 1310.2015 | 0.017495
[23 empty] | 1310.2227 | 0.0071269
[23 empty] | 1310.2437 | 0.01744
[23 empty] | 1310.2646 | 0.013494
[23 empty] | 1310.2856 | 0.02112
[23 empty] | 1310.3068 | 0.014289
[23 empty] | 1310.3278 | 0.012217
[23 empty] | 1310.3488 | 0.0071552
[23 empty] | 1310.3698 | 0.015329
[23 empty] | 1310.3909 | 0.019579
[23 empty] | 1310.4119 | 0.015843
[23 empty] | 1310.4329 | 0.010912
[23 empty] | 1310.4539 | 0.021066
[23 empty] | 1310.475 | 0.020607
[23 empty] | 1310.496 | 0.010339
[23 empty] | 1310.517 | 0.017122
[23 empty] | 1310.5381 | 0.01847
[23 empty] | 1310.5591 | 0.015918
[23 empty] | 1310.5802 | 0.015744
[23 empty] | 1310.6011 | 0.010632
[23 empty] | 1310.6222 | 0.015239
[23 empty] | 1310.6432 | 0.012114
[23 empty] | 1310.6643 | 0.011563
[23 empty] | 1310.6853 | 0.014968
[23 empty] | 1310.7063 | 0.011347
[23 empty] | 1310.7274 | 0.013703
[23 empty] | 1310.7484 | 0.018514
[23 empty] | 1310.7694 | 0.013336
[23 empty] | 1310.7905 | 0.014249
[23 empty] | 1310.8115 | 0.015546
[23 empty] | 1310.8326 | 0.011799
[23 empty] | 1310.8536 | 0.015607
[23 empty] | 1310.8746 | 0.016191
[23 empty] | 1310.8958 | 0.017054
[23 empty] | 1310.9167 | 0.015394
[23 empty] | 1310.9377 | 0.017055
[23 empty] | 1310.9589 | 0.02268
[23 empty] | 1310.98 | 0.010468
[23 empty] | 1311.001 | 0.0083362
[23 empty] | 1311.0221 | 0.019359
[23 empty] | 1311.0431 | 0.017163
[23 empty] | 1311.0641 | 0.013337
[23 empty] | 1311.0852 | 0.018124
[23 empty] | 1311.1063 | 0.0098645
[23 empty] | 1311.1273 | 0.015467
[23 empty] | 1311.1483 | 0.014598
[23 empty] | 1311.1694 | 0.011037
[23 empty] | 1311.1904 | 0.012977
[23 empty] | 1311.2114 | 0.022762
[23 empty] | 1311.2325 | 0.022393
[23 empty] | 1311.2537 | 0.010852
[23 empty] | 1311.2747 | 0.015008
[23 empty] | 1311.2957 | 0.017521
[23 empty] | 1311.3168 | 0.011849
[23 empty] | 1311.3379 | 0.016965
[23 empty] | 1311.3589 | 0.014271
[23 empty] | 1311.3799 | 0.013377
[23 empty] | 1311.401 | 0.022266
[23 empty] | 1311.4221 | 0.014824
[23 empty] | 1311.4432 | 0.0097053
[23 empty] | 1311.4642 | 0.021625
[23 empty] | 1311.4852 | 0.018399
[23 empty] | 1311.5063 | 0.0096
[23 empty] | 1311.5275 | 0.019884
[23 empty] | 1311.5486 | 0.018804
[23 empty] | 1311.5696 | 0.013008
[23 empty] | 1311.5906 | 0.0082306
[23 empty] | 1311.6117 | 0.01042
[23 empty] | 1311.6328 | 0.012051
[23 empty] | 1311.6538 | 0.019799
[23 empty] | 1311.6749 | 0.010681
[23 empty] | 1311.696 | 0.017667
[23 empty] | 1311.717 | 0.01202
[23 empty] | 1311.738 | 0.011654
[23 empty] | 1311.7592 | 0.016097
[23 empty] | 1311.7803 | 0.015559
[23 empty] | 1311.8014 | 0.014531
[23 empty] | 1311.8224 | 0.013013
[23 empty] | 1311.8435 | 0.0092327
[23 empty] | 1311.8646 | 0.01953
[23 empty] | 1311.8857 | 0.017788
[23 empty] | 1311.9067 | 0.010256
[23 empty] | 1311.9277 | 0.015072
[23 empty] | 1311.9489 | 0.0086114
[23 empty] | 1311.97 | 0.01383
[23 empty] | 1311.9911 | 0.015798
[23 empty] | 1312.0121 | 0.010788
[23 empty] | 1312.0332 | 0.0085236
[23 empty] | 1312.0543 | 0.01546
[23 empty] | 1312.0754 | 0.013569
[23 empty] | 1312.0964 | 0.018597
[23 empty] | 1312.1176 | 0.02308
[23 empty] | 1312.1387 | 0.018232
[23 empty] | 1312.1598 | 0.018144
[23 empty] | 1312.1808 | 0.018688
[23 empty] | 1312.2019 | 0.013396
[23 empty] | 1312.223 | 0.0096637
[23 empty] | 1312.2441 | 0.0079859
[23 empty] | 1312.2651 | 0.017473
[23 empty] | 1312.2863 | 0.0088662
[23 empty] | 1312.3074 | 0.014214
[23 empty] | 1312.3285 | 0.021022
[23 empty] | 1312.3496 | 0.0089259
[23 empty] | 1312.3706 | 0.011063
[23 empty] | 1312.3917 | 0.01968
[23 empty] | 1312.4128 | 0.011161
[23 empty] | 1312.434 | 0.010137
[23 empty] | 1312.455 | 0.021675
[23 empty] | 1312.4761 | 0.020039
[23 empty] | 1312.4972 | 0.015466
[23 empty] | 1312.5183 | 0.017441
[23 empty] | 1312.5394 | 0.011938
[23 empty] | 1312.5605 | 0.015634
[23 empty] | 1312.5817 | 0.020044
[23 empty] | 1312.6028 | 0.014682
[23 empty] | 1312.6238 | 0.012812
[23 empty] | 1312.6449 | 0.021662
[23 empty] | 1312.666 | 0.0092429
[23 empty] | 1312.6871 | 0.0098071
[23 empty] | 1312.7081 | 0.014868
[23 empty] | 1312.7294 | 0.0081372
[23 empty] | 1312.7505 | 0.014165
[23 empty] | 1312.7716 | 0.016007
[23 empty] | 1312.7927 | 0.013232
[23 empty] | 1312.8137 | 0.015764
[23 empty] | 1312.8348 | 0.019217
[23 empty] | 1312.856 | 0.022631
[23 empty] | 1312.8771 | 0.014547
[23 empty] | 1312.8982 | 0.016432
[23 empty] | 1312.9193 | 0.01251
[23 empty] | 1312.9404 | 0.0093881
[23 empty] | 1312.9615 | 0.018098
[23 empty] | 1312.9827 | 0.012922
[23 empty] | 1313.0038 | 0.014707
[23 empty] | 1313.0249 | 0.015138
[23 empty] | 1313.046 | 0.013638
[23 empty] | 1313.067 | 0.014679
[23 empty] | 1313.0883 | 0.0076279
[23 empty] | 1313.1094 | 0.011364
[23 empty] | 1313.1305 | 0.011563
[23 empty] | 1313.1515 | 0.0084626
[23 empty] | 1313.1727 | 0.014202
[23 empty] | 1313.1938 | 0.0091673
[23 empty] | 1313.215 | 0.011024
[23 empty] | 1313.2361 | 0.017059
[23 empty] | 1313.2572 | 0.018695
[23 empty] | 1313.2783 | 0.011608
[23 empty] | 1313.2994 | 0.011915
[23 empty] | 1313.3206 | 0.012784
[23 empty] | 1313.3417 | 0.015169
[23 empty] | 1313.3628 | 0.013101
[23 empty] | 1313.3839 | 0.0084743
[23 empty] | 1313.405 | 0.021158
[23 empty] | 1313.4261 | 0.0096404
[23 empty] | 1313.4473 | 0.012049
[23 empty] | 1313.4684 | 0.01192
[23 empty] | 1313.4896 | 0.026402
[23 empty] | 1313.5106 | 0.011842
[23 empty] | 1313.5319 | 0.012335
[23 empty] | 1313.553 | 0.010169
[23 empty] | 1313.5741 | 0.014227
[23 empty] | 1313.5952 | 0.012103
[23 empty] | 1313.6163 | 0.0084091
[23 empty] | 1313.6375 | 0.018187
[23 empty] | 1313.6587 | 0.011434
[23 empty] | 1313.6798 | 0.013071
[23 empty] | 1313.7009 | 0.0093213
[23 empty] | 1313.722 | 0.018237
[23 empty] | 1313.7432 | 0.017758
[23 empty] | 1313.7643 | 0.0099449
[23 empty] | 1313.7854 | 0.019516
[23 empty] | 1313.8065 | 0.0082789
[23 empty] | 1313.8278 | 0.019176
[23 empty] | 1313.8489 | 0.016744
[23 empty] | 1313.87 | 0.014478
[23 empty] | 1313.8911 | 0.010881
[23 empty] | 1313.9124 | 0.013423
[23 empty] | 1313.9335 | 0.019756
[23 empty] | 1313.9546 | 0.013358
[23 empty] | 1313.9757 | 0.011937
[23 empty] | 1313.9968 | 0.013132
[23 empty] | 1314.0181 | 0.011716
[23 empty] | 1314.0392 | 0.0091691
[23 empty] | 1314.0603 | 0.011333
[23 empty] | 1314.0814 | 0.011563
[23 empty] | 1314.1027 | 0.011472
[23 empty] | 1314.1238 | 0.014134
[23 empty] | 1314.1449 | 0.021297
[23 empty] | 1314.166 | 0.014635
[23 empty] | 1314.1873 | 0.0116
[23 empty] | 1314.2084 | 0.012393
[23 empty] | 1314.2295 | 0.0065925
[23 empty] | 1314.2506 | 0.010575
[23 empty] | 1314.2719 | 0.014536
[23 empty] | 1314.293 | 0.012256
[23 empty] | 1314.3141 | 0.017078
[23 empty] | 1314.3353 | 0.0094607
[23 empty] | 1314.3564 | 0.0088272
[23 empty] | 1314.3777 | 0.011987
[23 empty] | 1314.3987 | 0.022532
[23 empty] | 1314.4199 | 0.011464
[23 empty] | 1314.441 | 0.016952
[23 empty] | 1314.4623 | 0.0095053
[23 empty] | 1314.4834 | 0.0205
[23 empty] | 1314.5045 | 0.0084332
[23 empty] | 1314.5258 | 0.0095687
[23 empty] | 1314.5469 | 0.013068
[23 empty] | 1314.5681 | 0.015687
[23 empty] | 1314.5892 | 0.0088947
[23 empty] | 1314.6104 | 0.014012
[23 empty] | 1314.6316 | 0.013176
[23 empty] | 1314.6527 | 0.016801
[23 empty] | 1314.6738 | 0.018925
[23 empty] | 1314.6951 | 0.013346
[23 empty] | 1314.7162 | 0.018508
[23 empty] | 1314.7374 | 0.01991
[23 empty] | 1314.7585 | 0.012983
[23 empty] | 1314.7798 | 0.01461
[23 empty] | 1314.8009 | 0.018986
[23 empty] | 1314.8221 | 0.014725
[23 empty] | 1314.8433 | 0.014696
[23 empty] | 1314.8644 | 0.0049954
[23 empty] | 1314.8856 | 0.011091
[23 empty] | 1314.9069 | 0.016706
[23 empty] | 1314.928 | 0.0087747
[23 empty] | 1314.9491 | 0.013826
[23 empty] | 1314.9703 | 0.013436
[23 empty] | 1314.9915 | 0.01465
[23 empty] | 1315.0127 | 0.015807
[23 empty] | 1315.0338 | 0.010784
[23 empty] | 1315.0551 | 0.0092518
[23 empty] | 1315.0762 | 0.011413
[23 empty] | 1315.0974 | 0.012212
[23 empty] | 1315.1185 | 0.010548
[23 empty] | 1315.1398 | 0.014846
[23 empty] | 1315.1609 | 0.0091118
[23 empty] | 1315.1821 | 0.013721
[23 empty] | 1315.2032 | 0.01132
[23 empty] | 1315.2245 | 0.015293
[23 empty] | 1315.2457 | 0.01388
[23 empty] | 1315.2668 | 0.018651
[23 empty] | 1315.288 | 0.0099271
[23 empty] | 1315.3092 | 0.010373
[23 empty] | 1315.3304 | 0.0095924
[23 empty] | 1315.3517 | 0.0095034
[23 empty] | 1315.3728 | 0.0054558
[23 empty] | 1315.3939 | 0.012659
[23 empty] | 1315.4152 | 0.010229
[23 empty] | 1315.4364 | 0.0083771
[23 empty] | 1315.4576 | 0.015006
[23 empty] | 1315.4788 | 0.015286
[23 empty] | 1315.5 | 0.018876
[23 empty] | 1315.5211 | 0.012968
[23 empty] | 1315.5424 | 0.013506
[23 empty] | 1315.5635 | 0.013264
[23 empty] | 1315.5847 | 0.01661
[23 empty] | 1315.606 | 0.011483
[23 empty] | 1315.6272 | 0.0085801
[23 empty] | 1315.6483 | 0.010015
[23 empty] | 1315.6696 | 0.013974
[23 empty] | 1315.6908 | 0.010177
[23 empty] | 1315.7119 | 0.011745
[23 empty] | 1315.7332 | 0.010357
[23 empty] | 1315.7543 | 0.0079805
[23 empty] | 1315.7755 | 0.0083316
[23 empty] | 1315.7968 | 0.016262
[23 empty] | 1315.818 | 0.01404
[23 empty] | 1315.8391 | 0.017601
[23 empty] | 1315.8604 | 0.017879
[23 empty] | 1315.8816 | 0.0079328
[23 empty] | 1315.9028 | 0.015989
[23 empty] | 1315.9239 | 0.015057
[23 empty] | 1315.9452 | 0.0113
[23 empty] | 1315.9664 | 0.011031
[23 empty] | 1315.9877 | 0.016368
[23 empty] | 1316.0088 | 0.0077805
[23 empty] | 1316.03 | 0.012969
[23 empty] | 1316.0513 | 0.013759
[23 empty] | 1316.0725 | 0.011959
[23 empty] | 1316.0936 | 0.010684
[23 empty] | 1316.1149 | 0.02369
[23 empty] | 1316.1361 | 0.012694
[23 empty] | 1316.1573 | 0.015468
[23 empty] | 1316.1785 | 0.013749
[23 empty] | 1316.1997 | 0.017161
[23 empty] | 1316.2209 | 0.012769
[23 empty] | 1316.2422 | 0.015672
[23 empty] | 1316.2634 | 0.011683
[23 empty] | 1316.2845 | 0.013464
[23 empty] | 1316.3058 | 0.023563
[23 empty] | 1316.327 | 0.014525
[23 empty] | 1316.3483 | 0.0080321
[23 empty] | 1316.3695 | 0.010096
[23 empty] | 1316.3907 | 0.013608
[23 empty] | 1316.412 | 0.019745
[23 empty] | 1316.4332 | 0.016331
[23 empty] | 1316.4543 | 0.013558
[23 empty] | 1316.4756 | 0.0082549
[23 empty] | 1316.4968 | 0.0091242
[23 empty] | 1316.5181 | 0.010445
[23 empty] | 1316.5393 | 0.015947
[23 empty] | 1316.5605 | 0.014706
[23 empty] | 1316.5818 | 0.014494
[23 empty] | 1316.603 | 0.016391
[23 empty] | 1316.6241 | 0.0080149
[23 empty] | 1316.6454 | 0.010365
[23 empty] | 1316.6667 | 0.013576
[23 empty] | 1316.688 | 0.015495
[23 empty] | 1316.7092 | 0.014728
[23 empty] | 1316.7303 | 0.022707
[23 empty] | 1316.7516 | 0.013312
[23 empty] | 1316.7728 | 0.013668
[23 empty] | 1316.7942 | 0.0094313
[23 empty] | 1316.8153 | 0.012701
[23 empty] | 1316.8365 | 0.0062658
[23 empty] | 1316.8578 | 0.012864
[23 empty] | 1316.879 | 0.0098242
[23 empty] | 1316.9003 | 0.01418
[23 empty] | 1316.9215 | 0.0098367
[23 empty] | 1316.9427 | 0.012727
[23 empty] | 1316.964 | 0.016663
[23 empty] | 1316.9852 | 0.017624
[23 empty] | 1317.0065 | 0.013843
[23 empty] | 1317.0277 | 0.0067473
[23 empty] | 1317.0489 | 0.018549
[23 empty] | 1317.0702 | 0.011531
[23 empty] | 1317.0914 | 0.0095921
[23 empty] | 1317.1127 | 0.012586
[23 empty] | 1317.134 | 0.0087846
[23 empty] | 1317.1553 | 0.01931
[23 empty] | 1317.1764 | 0.0095934
[23 empty] | 1317.1978 | 0.020789
[23 empty] | 1317.219 | 0.018215
[23 empty] | 1317.2402 | 0.010832
[23 empty] | 1317.2615 | 0.014652
[23 empty] | 1317.2827 | 0.014822
[23 empty] | 1317.304 | 0.014796
[23 empty] | 1317.3252 | 0.0087155
[23 empty] | 1317.3464 | 0.012366
[23 empty] | 1317.3677 | 0.017574
[23 empty] | 1317.389 | 0.011315
[23 empty] | 1317.4103 | 0.019468
[23 empty] | 1317.4314 | 0.010332
[23 empty] | 1317.4528 | 0.008709
[23 empty] | 1317.474 | 0.0085309
[23 empty] | 1317.4952 | 0.010677
[23 empty] | 1317.5165 | 0.010063
[23 empty] | 1317.5377 | 0.0099473
[23 empty] | 1317.5591 | 0.013749
[23 empty] | 1317.5803 | 0.010665
[23 empty] | 1317.6016 | 0.015653
[23 empty] | 1317.6228 | 0.012164
[23 empty] | 1317.644 | 0.01149
[23 empty] | 1317.6654 | 0.018553
[23 empty] | 1317.6866 | 0.012369
[23 empty] | 1317.7079 | 0.012868
[23 empty] | 1317.7291 | 0.0088882
[23 empty] | 1317.7505 | 0.0052725
[23 empty] | 1317.7717 | 0.012192
[23 empty] | 1317.793 | 0.0096398
[23 empty] | 1317.8142 | 0.015486
[23 empty] | 1317.8354 | 0.0058622
[23 empty] | 1317.8568 | 0.015198
[23 empty] | 1317.8781 | 0.011663
[23 empty] | 1317.8993 | 0.0090438
[23 empty] | 1317.9205 | 0.012395
[23 empty] | 1317.9419 | 0.0090949
[23 empty] | 1317.9631 | 0.0064056
[23 empty] | 1317.9844 | 0.012808
[23 empty] | 1318.0056 | 0.0067565
[23 empty] | 1318.027 | 0.018576
[23 empty] | 1318.0482 | 0.011685
[23 empty] | 1318.0695 | 0.013954
[23 empty] | 1318.0908 | 0.007809
[23 empty] | 1318.1121 | 0.011591
[23 empty] | 1318.1334 | 0.0055791
[23 empty] | 1318.1545 | 0.011889
[23 empty] | 1318.1759 | 0.01066
[23 empty] | 1318.1971 | 0.010389
[23 empty] | 1318.2185 | 0.013119
[23 empty] | 1318.2397 | 0.013362
[23 empty] | 1318.261 | 0.01606
[23 empty] | 1318.2823 | 0.010421
[23 empty] | 1318.3036 | 0.010495
[23 empty] | 1318.3248 | 0.014981
[23 empty] | 1318.3462 | 0.0099573
[23 empty] | 1318.3674 | 0.017227
[23 empty] | 1318.3888 | 0.014882
[23 empty] | 1318.41 | 0.012076
[23 empty] | 1318.4313 | 0.01052
[23 empty] | 1318.4526 | 0.015761
[23 empty] | 1318.4739 | 0.0094793
[23 empty] | 1318.4952 | 0.016026
[23 empty] | 1318.5165 | 0.014406
[23 empty] | 1318.5377 | 0.0091246
[23 empty] | 1318.5591 | 0.011258
[23 empty] | 1318.5804 | 0.011433
[23 empty] | 1318.6016 | 0.011519
[23 empty] | 1318.6229 | 0.0069657
[23 empty] | 1318.6443 | 0.010528
[23 empty] | 1318.6655 | 0.0081015
[23 empty] | 1318.6868 | 0.013943
[23 empty] | 1318.7081 | 0.010197
[23 empty] | 1318.7295 | 0.014022
[23 empty] | 1318.7507 | 0.0074102
[23 empty] | 1318.772 | 0.0069968
[23 empty] | 1318.7933 | 0.010427
[23 empty] | 1318.8146 | 0.011892
[23 empty] | 1318.8359 | 0.0085288
[23 empty] | 1318.8572 | 0.01244
[23 empty] | 1318.8785 | 0.011113
[23 empty] | 1318.8998 | 0.012836
[23 empty] | 1318.9211 | 0.012642
[23 empty] | 1318.9425 | 0.014976
[23 empty] | 1318.9637 | 0.016391
[23 empty] | 1318.9851 | 0.01418
[23 empty] | 1319.0063 | 0.012779
[23 empty] | 1319.0277 | 0.010472
[23 empty] | 1319.0489 | 0.010437
[23 empty] | 1319.0703 | 0.011282
[23 empty] | 1319.0917 | 0.0089716
[23 empty] | 1319.1129 | 0.010537
[23 empty] | 1319.1342 | 0.0083665
[23 empty] | 1319.1555 | 0.013369
[23 empty] | 1319.1769 | 0.013384
[23 empty] | 1319.1982 | 0.011285
[23 empty] | 1319.2195 | 0.017162
[23 empty] | 1319.2407 | 0.019271
[23 empty] | 1319.2621 | 0.011132
[23 empty] | 1319.2834 | 0.010928
[23 empty] | 1319.3047 | 0.010671
[23 empty] | 1319.3261 | 0.013429
[23 empty] | 1319.3474 | 0.013245
[23 empty] | 1319.3688 | 0.016353
[23 empty] | 1319.39 | 0.010663
[23 empty] | 1319.4113 | 0.0086058
[23 empty] | 1319.4326 | 0.01145
[23 empty] | 1319.454 | 0.011494
[23 empty] | 1319.4753 | 0.0094136
[23 empty] | 1319.4966 | 0.0071392
[23 empty] | 1319.5179 | 0.011998
[23 empty] | 1319.5393 | 0.012885
[23 empty] | 1319.5607 | 0.0059482
[23 empty] | 1319.5819 | 0.019648
[23 empty] | 1319.6033 | 0.011533
[23 empty] | 1319.6246 | 0.012824
[23 empty] | 1319.6459 | 0.01803
[23 empty] | 1319.6672 | 0.020842
[23 empty] | 1319.6886 | 0.011416
[23 empty] | 1319.7098 | 0.012244
[23 empty] | 1319.7312 | 0.007632
[23 empty] | 1319.7526 | 0.014756
[23 empty] | 1319.7739 | 0.010094
[23 empty] | 1319.7952 | 0.01156
[23 empty] | 1319.8165 | 0.012797
[23 empty] | 1319.8379 | 0.014941
[23 empty] | 1319.8593 | 0.013429
[23 empty] | 1319.8805 | 0.0089564
[23 empty] | 1319.9019 | 0.012262
[23 empty] | 1319.9232 | 0.012591
[23 empty] | 1319.9446 | 0.0098047
[23 empty] | 1319.9659 | 0.011324
[23 empty] | 1319.9873 | 0.011625
[23 empty] | 1320.0087 | 0.012363
[23 empty] | 1320.0299 | 0.01961
[23 empty] | 1320.0513 | 0.015787
[23 empty] | 1320.0726 | 0.010571
[23 empty] | 1320.094 | 0.01591
[23 empty] | 1320.1152 | 0.010641
[23 empty] | 1320.1366 | 0.012269
[23 empty] | 1320.158 | 0.0094552
[23 empty] | 1320.1793 | 0.012787
[23 empty] | 1320.2007 | 0.010645
[23 empty] | 1320.222 | 0.0046464
[23 empty] | 1320.2434 | 0.010788
[23 empty] | 1320.2648 | 0.0097213
[23 empty] | 1320.2861 | 0.012367
[23 empty] | 1320.3074 | 0.0084767
[23 empty] | 1320.3287 | 0.0093178
[23 empty] | 1320.3501 | 0.0098939
[23 empty] | 1320.3715 | 0.011707
[23 empty] | 1320.3928 | 0.017383
[23 empty] | 1320.4142 | 0.017151
[23 empty] | 1320.4355 | 0.0084961
[23 empty] | 1320.4569 | 0.011622
[23 empty] | 1320.4781 | 0.018287
[23 empty] | 1320.4996 | 0.015194
[23 empty] | 1320.521 | 0.013556
[23 empty] | 1320.5424 | 0.013473
[23 empty] | 1320.5636 | 0.015397
[23 empty] | 1320.585 | 0.016107
[23 empty] | 1320.6063 | 0.016189
[23 empty] | 1320.6278 | 0.012209
[23 empty] | 1320.6492 | 0.0148
[23 empty] | 1320.6704 | 0.014612
[23 empty] | 1320.6918 | 0.013196
[23 empty] | 1320.7133 | 0.0084212
[23 empty] | 1320.7346 | 0.014071
[23 empty] | 1320.7559 | 0.015014
[23 empty] | 1320.7772 | 0.0075539
[23 empty] | 1320.7987 | 0.011112
[23 empty] | 1320.8201 | 0.0092869
[23 empty] | 1320.8413 | 0.012139
[23 empty] | 1320.8627 | 0.010575
[23 empty] | 1320.8842 | 0.017273
[23 empty] | 1320.9055 | 0.016156
[23 empty] | 1320.9268 | 0.0044677
[23 empty] | 1320.9482 | 0.017232
[23 empty] | 1320.9696 | 0.0070619
[23 empty] | 1320.991 | 0.013127
[23 empty] | 1321.0123 | 0.01393
[23 empty] | 1321.0337 | 0.014634
[23 empty] | 1321.0551 | 0.014145
[23 empty] | 1321.0764 | 0.013851
[23 empty] | 1321.0979 | 0.013358
[23 empty] | 1321.1191 | 0.011336
[23 empty] | 1321.1406 | 0.012774
[23 empty] | 1321.162 | 0.0063613
[23 empty] | 1321.1834 | 0.016793
[23 empty] | 1321.2047 | 0.011591
[23 empty] | 1321.2261 | 0.0063973
[23 empty] | 1321.2474 | 0.0091373
[23 empty] | 1321.2689 | 0.0091831
[23 empty] | 1321.2902 | 0.016692
[23 empty] | 1321.3116 | 0.015782
[23 empty] | 1321.333 | 0.011615
[23 empty] | 1321.3544 | 0.010313
[23 empty] | 1321.3757 | 0.012388
[23 empty] | 1321.3971 | 0.012356
[23 empty] | 1321.4186 | 0.007781
[23 empty] | 1321.4399 | 0.0068091
[23 empty] | 1321.4613 | 0.01233
[23 empty] | 1321.4827 | 0.014799
[23 empty] | 1321.504 | 0.011262
[23 empty] | 1321.5255 | 0.012254
[23 empty] | 1321.5469 | 0.0085185
[23 empty] | 1321.5682 | 0.0096203
[23 empty] | 1321.5896 | 0.010942
[23 empty] | 1321.6111 | 0.010026
[23 empty] | 1321.6324 | 0.0047423
[23 empty] | 1321.6538 | 0.019226
[23 empty] | 1321.6752 | 0.0052548
[23 empty] | 1321.6967 | 0.011341
[23 empty] | 1321.718 | 0.011581
[23 empty] | 1321.7394 | 0.011135
[23 empty] | 1321.7607 | 0.012213
[23 empty] | 1321.7822 | 0.012906
[23 empty] | 1321.8036 | 0.012597
[23 empty] | 1321.825 | 0.010692
[23 empty] | 1321.8463 | 0.013357
[23 empty] | 1321.8678 | 0.011142
[23 empty] | 1321.8892 | 0.0097922
[23 empty] | 1321.9105 | 0.013475
[23 empty] | 1321.932 | 0.0073339
[23 empty] | 1321.9534 | 0.018254
[23 empty] | 1321.9749 | 0.015023
[23 empty] | 1321.9962 | 0.017675
[23 empty] | 1322.0176 | 0.0095347
[23 empty] | 1322.0389 | 0.01341
[23 empty] | 1322.0604 | 0.0072606
[23 empty] | 1322.0819 | 0.0076831
[23 empty] | 1322.1031 | 0.012081
[23 empty] | 1322.1246 | 0.0077129
[23 empty] | 1322.146 | 0.012556
[23 empty] | 1322.1675 | 0.014082
[23 empty] | 1322.1888 | 0.004678
[23 empty] | 1322.2102 | 0.008006
[23 empty] | 1322.2317 | 0.014418
[23 empty] | 1322.2532 | 0.016138
[23 empty] | 1322.2744 | 0.0045942
[23 empty] | 1322.2959 | 0.011221
[23 empty] | 1322.3174 | 0.013316
[23 empty] | 1322.3387 | 0.0082768
[23 empty] | 1322.3601 | 0.0079984
[23 empty] | 1322.3816 | 0.0077557
[23 empty] | 1322.403 | 0.0083386
[23 empty] | 1322.4244 | 0.0098527
[23 empty] | 1322.4459 | 0.012218
[23 empty] | 1322.4673 | 0.011631
[23 empty] | 1322.4886 | 0.018676
[23 empty] | 1322.5101 | 0.015236
[23 empty] | 1322.5316 | 0.0073311
[23 empty] | 1322.5529 | 0.0079223
[23 empty] | 1322.5743 | 0.013085
[23 empty] | 1322.5958 | 0.0071117
[23 empty] | 1322.6172 | 0.0082847
[23 empty] | 1322.6386 | 0.017441
[23 empty] | 1322.66 | 0.01278
[23 empty] | 1322.6815 | 0.0076675
[23 empty] | 1322.703 | 0.010983
[23 empty] | 1322.7244 | 0.012141
[23 empty] | 1322.7457 | 0.0069106
[23 empty] | 1322.7672 | 0.013267
[23 empty] | 1322.7887 | 0.011421
[23 empty] | 1322.8101 | 0.0076195
[23 empty] | 1322.8314 | 0.0103
[23 empty] | 1322.8529 | 0.0082136
[23 empty] | 1322.8744 | 0.0044622
[23 empty] | 1322.8959 | 0.012195
[23 empty] | 1322.9172 | 0.015799
[23 empty] | 1322.9386 | 0.0075156
[23 empty] | 1322.9601 | 0.0078144
[23 empty] | 1322.9816 | 0.0076367
[23 empty] | 1323.0029 | 0.014898
[23 empty] | 1323.0244 | 0.0084113
[23 empty] | 1323.0459 | 0.0071621
[23 empty] | 1323.0673 | 0.009632
[23 empty] | 1323.0886 | 0.0080209
[23 empty] | 1323.1101 | 0.012882
[23 empty] | 1323.1316 | 0.016352
[23 empty] | 1323.1531 | 0.0096406
[23 empty] | 1323.1744 | 0.0092708
[23 empty] | 1323.1959 | 0.012411
[23 empty] | 1323.2174 | 0.0090581
[23 empty] | 1323.2389 | 0.005723
[23 empty] | 1323.2603 | 0.0094033
[23 empty] | 1323.2817 | 0.011668
[23 empty] | 1323.3031 | 0.0050684
[23 empty] | 1323.3246 | 0.010127
[23 empty] | 1323.3461 | 0.0092695
[23 empty] | 1323.3674 | 0.011147
[23 empty] | 1323.3889 | 0.01587
[23 empty] | 1323.4104 | 0.017066
[23 empty] | 1323.4319 | 0.012588
[23 empty] | 1323.4532 | 0.0070312
[23 empty] | 1323.4747 | 0.0092954
[23 empty] | 1323.4962 | 0.014886
[23 empty] | 1323.5177 | 0.0076712
[23 empty] | 1323.5391 | 0.007649
[23 empty] | 1323.5605 | 0.016194
[23 empty] | 1323.582 | 0.012534
[23 empty] | 1323.6035 | 0.0098771
[23 empty] | 1323.6249 | 0.007006
[23 empty] | 1323.6464 | 0.015307
[23 empty] | 1323.6678 | 0.013506
[23 empty] | 1323.6893 | 0.010163
[23 empty] | 1323.7107 | 0.012119
[23 empty] | 1323.7322 | 0.014738
[23 empty] | 1323.7537 | 0.0081109
[23 empty] | 1323.7751 | 0.014499
[23 empty] | 1323.7966 | 0.0090051
[23 empty] | 1323.818 | 0.0088626
[23 empty] | 1323.8395 | 0.011187
[23 empty] | 1323.861 | 0.0071978
[23 empty] | 1323.8824 | 0.011064
[23 empty] | 1323.9039 | 0.0099753
[23 empty] | 1323.9254 | 0.0086882
[23 empty] | 1323.9469 | 0.015856
[23 empty] | 1323.9684 | 0.010947
[23 empty] | 1323.9897 | 0.010134
[23 empty] | 1324.0112 | 0.010665
[23 empty] | 1324.0327 | 0.019806
[23 empty] | 1324.0542 | 0.0084497
[23 empty] | 1324.0757 | 0.0087046
[23 empty] | 1324.0972 | 0.013159
[23 empty] | 1324.1187 | 0.017799
[23 empty] | 1324.1401 | 0.01428
[23 empty] | 1324.1615 | 0.0090112
[23 empty] | 1324.183 | 0.011351
[23 empty] | 1324.2045 | 0.0074003
[23 empty] | 1324.2261 | 0.01226
[23 empty] | 1324.2476 | 0.0028335
[23 empty] | 1324.2689 | 0.008074
[23 empty] | 1324.2904 | 0.010971
[23 empty] | 1324.3119 | 0.01064
[23 empty] | 1324.3334 | 0.011111
[23 empty] | 1324.3549 | 0.0079026
[23 empty] | 1324.3763 | 0.0051618
[23 empty] | 1324.3978 | 0.0091363
[23 empty] | 1324.4193 | 0.011325
[23 empty] | 1324.4408 | 0.0091189
[23 empty] | 1324.4623 | 0.010947
[23 empty] | 1324.4838 | 0.0080338
[23 empty] | 1324.5052 | 0.0090219
[23 empty] | 1324.5267 | 0.0099647
[23 empty] | 1324.5482 | 0.01106
[23 empty] | 1324.5697 | 0.016559
[23 empty] | 1324.5912 | 0.01065
[23 empty] | 1324.6127 | 0.0096702
[23 empty] | 1324.6342 | 0.012647
[23 empty] | 1324.6556 | 0.011519
[23 empty] | 1324.6771 | 0.0054937
[23 empty] | 1324.6987 | 0.011278
[23 empty] | 1324.7201 | 0.014294
[23 empty] | 1324.7416 | 0.0086925
[23 empty] | 1324.7632 | 0.011761
[23 empty] | 1324.7847 | 0.012412
[23 empty] | 1324.806 | 0.0075212
[23 empty] | 1324.8276 | 0.011886
[23 empty] | 1324.8491 | 0.012136
[23 empty] | 1324.8706 | 0.008774
[23 empty] | 1324.8921 | 0.0066909
[23 empty] | 1324.9136 | 0.0078777
[23 empty] | 1324.9351 | 0.016132
[23 empty] | 1324.9567 | 0.0058007
[23 empty] | 1324.978 | 0.01868
[23 empty] | 1324.9996 | 0.0083343
[23 empty] | 1325.0211 | 0.012397
[23 empty] | 1325.0426 | 0.007098
[23 empty] | 1325.0641 | 0.010438
[23 empty] | 1325.0856 | 0.0086095
[23 empty] | 1325.1072 | 0.0058451
[23 empty] | 1325.1287 | 0.010531
[23 empty] | 1325.1501 | 0.016864
[23 empty] | 1325.1716 | 0.0088992
[23 empty] | 1325.1931 | 0.014894
[23 empty] | 1325.2147 | 0.013285
[23 empty] | 1325.2362 | 0.017648
[23 empty] | 1325.2577 | 0.011047
[23 empty] | 1325.2792 | 0.0093326
[23 empty] | 1325.3007 | 0.014015
[23 empty] | 1325.3223 | 0.014609
[23 empty] | 1325.3436 | 0.010535
[23 empty] | 1325.3652 | 0.011511
[23 empty] | 1325.3867 | 0.0054049
[23 empty] | 1325.4083 | 0.016659
[23 empty] | 1325.4297 | 0.014287
[23 empty] | 1325.4513 | 0.010312
[23 empty] | 1325.4728 | 0.012762
[23 empty] | 1325.4944 | 0.00755
[23 empty] | 1325.5159 | 0.0059323
[23 empty] | 1325.5374 | 0.006069
[23 empty] | 1325.5588 | 0.01508
[23 empty] | 1325.5804 | 0.0071469
[23 empty] | 1325.6019 | 0.0090058
[23 empty] | 1325.6234 | 0.010039
[23 empty] | 1325.645 | 0.012607
[23 empty] | 1325.6665 | 0.0057156
[23 empty] | 1325.6881 | 0.0093365
[23 empty] | 1325.7095 | 0.011572
[23 empty] | 1325.7311 | 0.0061246
[23 empty] | 1325.7526 | 0.0094874
[23 empty] | 1325.7742 | 0.0080621
[23 empty] | 1325.7957 | 0.0091148
[23 empty] | 1325.8171 | 0.016315
[23 empty] | 1325.8387 | 0.011919
[23 empty] | 1325.8602 | 0.010793
[23 empty] | 1325.8817 | 0.0086372
[23 empty] | 1325.9033 | 0.013389
[23 empty] | 1325.9248 | 0.0060065
[23 empty] | 1325.9464 | 0.0062105
[23 empty] | 1325.9679 | 0.0078654
[23 empty] | 1325.9894 | 0.011952
[23 empty] | 1326.011 | 0.011461
[23 empty] | 1326.0325 | 0.014135
[23 empty] | 1326.0541 | 0.0096512
[23 empty] | 1326.0756 | 0.015569
[23 empty] | 1326.097 | 0.0088609
[23 empty] | 1326.1187 | 0.011436
[23 empty] | 1326.1403 | 0.0094502
[23 empty] | 1326.1617 | 0.016346
[23 empty] | 1326.1832 | 0.0092074
[23 empty] | 1326.2048 | 0.01009
[23 empty] | 1326.2263 | 0.018452
[23 empty] | 1326.2478 | 0.0056049
[23 empty] | 1326.2694 | 0.006247
[23 empty] | 1326.291 | 0.0068427
[23 empty] | 1326.3125 | 0.013793
[23 empty] | 1326.334 | 0.010261
[23 empty] | 1326.3556 | 0.014087
[23 empty] | 1326.3772 | 0.0157
[23 empty] | 1326.3987 | 0.011754
[23 empty] | 1326.4203 | 0.0091357
[23 empty] | 1326.4418 | 0.014052
[23 empty] | 1326.4634 | 0.013443
[23 empty] | 1326.4849 | 0.0071248
[23 empty] | 1326.5065 | 0.0164
[23 empty] | 1326.528 | 0.0089406
[23 empty] | 1326.5496 | 0.0096082
[23 empty] | 1326.571 | 0.012198
[23 empty] | 1326.5927 | 0.015242
[23 empty] | 1326.6141 | 0.014317
[23 empty] | 1326.6357 | 0.0095578
[23 empty] | 1326.6573 | 0.008944
[23 empty] | 1326.6788 | 0.010513
[23 empty] | 1326.7004 | 0.011947
[23 empty] | 1326.7219 | 0.0072319
[23 empty] | 1326.7435 | 0.013549
[23 empty] | 1326.7651 | 0.010221
[23 empty] | 1326.7866 | 0.0079308
[23 empty] | 1326.8082 | 0.015761
[23 empty] | 1326.8298 | 0.012017
[23 empty] | 1326.8513 | 0.0080813
[23 empty] | 1326.8729 | 0.0052815
[23 empty] | 1326.8944 | 0.010197
[23 empty] | 1326.916 | 0.0048739
[23 empty] | 1326.9376 | 0.0086422
[23 empty] | 1326.9592 | 0.0087445
[23 empty] | 1326.9807 | 0.0097688
[23 empty] | 1327.0023 | 0.011031
[23 empty] | 1327.0238 | 0.0060209
[23 empty] | 1327.0454 | 0.017527
[23 empty] | 1327.0669 | 0.005682
[23 empty] | 1327.0885 | 0.0078275
[23 empty] | 1327.1101 | 0.0041019
[23 empty] | 1327.1317 | 0.0095798
[23 empty] | 1327.1532 | 0.012025
[23 empty] | 1327.1748 | 0.0092055
[23 empty] | 1327.1964 | 0.0070117
[23 empty] | 1327.218 | 0.0097541
[23 empty] | 1327.2395 | 0.012635
[23 empty] | 1327.2611 | 0.0099432
[23 empty] | 1327.2827 | 0.007072
[23 empty] | 1327.3043 | 0.012232
[23 empty] | 1327.3259 | 0.010384
[23 empty] | 1327.3474 | 0.016704
[23 empty] | 1327.369 | 0.011378
[23 empty] | 1327.3906 | 0.02
[23 empty] | 1327.4122 | 0.010202
[23 empty] | 1327.4337 | 0.013916
[23 empty] | 1327.4553 | 0.015091
[23 empty] | 1327.4769 | 0.0064387
[23 empty] | 1327.4985 | 0.0058499
[23 empty] | 1327.52 | 0.0067609
[23 empty] | 1327.5416 | 0.010481
[23 empty] | 1327.5632 | 0.006776
[23 empty] | 1327.5848 | 0.0067355
[23 empty] | 1327.6064 | 0.0075993
[23 empty] | 1327.6281 | 0.010134
[23 empty] | 1327.6497 | 0.0065354
[23 empty] | 1327.6713 | 0.013053
[23 empty] | 1327.6927 | 0.01078
[23 empty] | 1327.7144 | 0.0085954
[23 empty] | 1327.736 | 0.003668
[23 empty] | 1327.7576 | 0.014366
[23 empty] | 1327.7792 | 0.0063253
[23 empty] | 1327.8007 | 0.012057
[23 empty] | 1327.8223 | 0.018459
[23 empty] | 1327.844 | 0.016243
[23 empty] | 1327.8656 | 0.011582
[23 empty] | 1327.8871 | 0.0042209
[23 empty] | 1327.9087 | 0.0116
[23 empty] | 1327.9303 | 0.0074621
[23 empty] | 1327.9519 | 0.014729
[23 empty] | 1327.9735 | 0.011134
[23 empty] | 1327.9951 | 0.0097523
[23 empty] | 1328.0167 | 0.0056964
[23 empty] | 1328.0383 | 0.01475
[23 empty] | 1328.0598 | 0.0096821
[23 empty] | 1328.0814 | 0.012399
[23 empty] | 1328.1031 | 0.014611
[23 empty] | 1328.1248 | 0.013042
[23 empty] | 1328.1462 | 0.009304
[23 empty] | 1328.1678 | 0.0056516
[23 empty] | 1328.1896 | 0.01151
[23 empty] | 1328.2112 | 0.013302
[23 empty] | 1328.2328 | 0.013001
[23 empty] | 1328.2543 | 0.0097126
[23 empty] | 1328.2759 | 0.018203
[23 empty] | 1328.2976 | 0.010547
[23 empty] | 1328.3192 | 0.011476
[23 empty] | 1328.3407 | 0.013254
[23 empty] | 1328.3624 | 0.010869
[23 empty] | 1328.384 | 0.014512
[23 empty] | 1328.4056 | 0.0044126
[23 empty] | 1328.4271 | 0.0078143
[23 empty] | 1328.4489 | 0.017202
[23 empty] | 1328.4705 | 0.010192
[23 empty] | 1328.4921 | 0.015136
[23 empty] | 1328.5137 | 0.012678
[23 empty] | 1328.5353 | 0.0064928
[23 empty] | 1328.5569 | 0.012442
[23 empty] | 1328.5785 | 0.0054694
[23 empty] | 1328.6001 | 0.01445
[23 empty] | 1328.6217 | 0.014458
[23 empty] | 1328.6434 | 0.0080177
[23 empty] | 1328.665 | 0.015297
[23 empty] | 1328.6866 | 0.0074251
[23 empty] | 1328.7083 | 0.0056927
[23 empty] | 1328.7299 | 0.01468
[23 empty] | 1328.7515 | 0.00863
[23 empty] | 1328.7732 | 0.011082
[23 empty] | 1328.7947 | 0.0071342
[23 empty] | 1328.8164 | 0.010353
[23 empty] | 1328.838 | 0.011249
[23 empty] | 1328.8596 | 0.0066731
[23 empty] | 1328.8812 | 0.0084468
[23 empty] | 1328.9028 | 0.0078264
[23 empty] | 1328.9246 | 0.0058107
[23 empty] | 1328.9462 | 0.010324
[23 empty] | 1328.9678 | 0.011596
[23 empty] | 1328.9894 | 0.0060062
[23 empty] | 1329.011 | 0.010714
[23 empty] | 1329.0327 | 0.013407
[23 empty] | 1329.0542 | 0.010845
[23 empty] | 1329.0759 | 0.011432
[23 empty] | 1329.0975 | 0.0060244
[23 empty] | 1329.1193 | 0.0075165
[23 empty] | 1329.1409 | 0.014033
[23 empty] | 1329.1625 | 0.010585
[23 empty] | 1329.1841 | 0.011534
[23 empty] | 1329.2058 | 0.0087853
[23 empty] | 1329.2274 | 0.010818
[23 empty] | 1329.249 | 0.0050021
[23 empty] | 1329.2706 | 0.011496
[23 empty] | 1329.2924 | 0.0053454
[23 empty] | 1329.314 | 0.010655
[23 empty] | 1329.3356 | 0.0095649
[23 empty] | 1329.3572 | 0.0091046
[23 empty] | 1329.3789 | 0.011396
[23 empty] | 1329.4005 | 0.011653
[23 empty] | 1329.4221 | 0.0094453
[23 empty] | 1329.4438 | 0.008935
[23 empty] | 1329.4655 | 0.0082216
[23 empty] | 1329.4872 | 0.01119
[23 empty] | 1329.5087 | 0.014512
[23 empty] | 1329.5304 | 0.012041
[23 empty] | 1329.552 | 0.010825
[23 empty] | 1329.5737 | 0.0076121
[23 empty] | 1329.5953 | 0.0074422
[23 empty] | 1329.6169 | 0.0078267
[23 empty] | 1329.6387 | 0.011743
[23 empty] | 1329.6603 | 0.0088572
[23 empty] | 1329.682 | 0.0041928
[23 empty] | 1329.7036 | 0.0047998
[23 empty] | 1329.7252 | 0.0078308
[23 empty] | 1329.7469 | 0.0098238
[23 empty] | 1329.7686 | 0.011793
[23 empty] | 1329.7902 | 0.011136
[23 empty] | 1329.8119 | 0.011603
[23 empty] | 1329.8336 | 0.0066018
[23 empty] | 1329.8552 | 0.012946
[23 empty] | 1329.8768 | 0.0066241
[23 empty] | 1329.8986 | 0.0088698
[23 empty] | 1329.9202 | 0.013555
[23 empty] | 1329.9419 | 0.0064608
[23 empty] | 1329.9635 | 0.01034
[23 empty] | 1329.9851 | 0.0078658
[23 empty] | 1330.0068 | 0.018272
[23 empty] | 1330.0286 | 0.0071216
[23 empty] | 1330.0502 | 0.011433
[23 empty] | 1330.0718 | 0.01198
[23 empty] | 1330.0935 | 0.015257
[23 empty] | 1330.1152 | 0.012856
[23 empty] | 1330.1368 | 0.0059294
[23 empty] | 1330.1584 | 0.016046
[23 empty] | 1330.1802 | 0.014234
[23 empty] | 1330.2019 | 0.0056713
[23 empty] | 1330.2235 | 0.015074
[23 empty] | 1330.2451 | 0.0074625
[23 empty] | 1330.2668 | 0.014185
[23 empty] | 1330.2886 | 0.014893
[23 empty] | 1330.3103 | 0.010963
[23 empty] | 1330.3319 | 0.0053627
[23 empty] | 1330.3535 | 0.0090959
[23 empty] | 1330.3752 | 0.010876
[23 empty] | 1330.397 | 0.0047583
[23 empty] | 1330.4186 | 0.0083929
[23 empty] | 1330.4403 | 0.012161
[23 empty] | 1330.4619 | 0.0096082
[23 empty] | 1330.4836 | 0.0041996
[23 empty] | 1330.5054 | 0.0081602
[23 empty] | 1330.527 | 0.0082395
[23 empty] | 1330.5487 | 0.010545
[23 empty] | 1330.5704 | 0.0077224
[23 empty] | 1330.592 | 0.0098055
[23 empty] | 1330.6136 | 0.0072308
[23 empty] | 1330.6354 | 0.0050035
[23 empty] | 1330.6571 | 0.011188
[23 empty] | 1330.6788 | 0.0080561
[23 empty] | 1330.7004 | 0.011637
[23 empty] | 1330.7222 | 0.0051076
[23 empty] | 1330.7439 | 0.0084292
[23 empty] | 1330.7655 | 0.016038
[23 empty] | 1330.7872 | 0.011611
[23 empty] | 1330.8088 | 0.0098326
[23 empty] | 1330.8306 | 0.0099485
[23 empty] | 1330.8523 | 0.0046168
[23 empty] | 1330.8739 | 0.010745
[23 empty] | 1330.8956 | 0.01352
[23 empty] | 1330.9174 | 0.013584
[23 empty] | 1330.9391 | 0.0087665
[23 empty] | 1330.9608 | 0.010582
[23 empty] | 1330.9824 | 0.010424
[23 empty] | 1331.0041 | 0.010011
[23 empty] | 1331.0259 | 0.014269
[23 empty] | 1331.0476 | 0.0098379
[23 empty] | 1331.0692 | 0.012387
[23 empty] | 1331.0909 | 0.0093664
[23 empty] | 1331.1127 | 0.015327
[23 empty] | 1331.1344 | 0.009739
[23 empty] | 1331.156 | 0.014071
[23 empty] | 1331.1777 | 0.0054163
[23 empty] | 1331.1995 | 0.015106
[23 empty] | 1331.2212 | 0.012491
[23 empty] | 1331.2428 | 0.0090702
[23 empty] | 1331.2645 | 0.014279
[23 empty] | 1331.2863 | 0.015432
[23 empty] | 1331.308 | 0.0092313
[23 empty] | 1331.3297 | 0.011166
[23 empty] | 1331.3514 | 0.011149
[23 empty] | 1331.3732 | 0.010575
[23 empty] | 1331.3949 | 0.0095131
[23 empty] | 1331.4166 | 0.0054614
[23 empty] | 1331.4382 | 0.005458
[23 empty] | 1331.46 | 0.0089821
[23 empty] | 1331.4817 | 0.0054719
[23 empty] | 1331.5034 | 0.010069
[23 empty] | 1331.525 | 0.0079465
[23 empty] | 1331.5468 | 0.0077702
[23 empty] | 1331.5685 | 0.0091423
[23 empty] | 1331.5902 | 0.0087203
[23 empty] | 1331.6119 | 0.004124
[23 empty] | 1331.6337 | 0.0050861
[23 empty] | 1331.6554 | 0.0039811
[23 empty] | 1331.6771 | 0.0087509
[23 empty] | 1331.6987 | 0.0078177
[23 empty] | 1331.7206 | 0.01734
[23 empty] | 1331.7423 | 0.011853
[23 empty] | 1331.764 | 0.008512
[23 empty] | 1331.7858 | 0.0059372
[23 empty] | 1331.8074 | 0.0069921
[23 empty] | 1331.8291 | 0.010894
[23 empty] | 1331.851 | 0.010501
[23 empty] | 1331.8727 | 0.0033111
[23 empty] | 1331.8943 | 0.0085452
[23 empty] | 1331.916 | 0.0082553
[23 empty] | 1331.9377 | 0.014283
[23 empty] | 1331.9596 | 0.010495
[23 empty] | 1331.9812 | 0.013188
[23 empty] | 1332.0029 | 0.0067349
[23 empty] | 1332.0247 | 0.0061172
[23 empty] | 1332.0465 | 0.010312
[23 empty] | 1332.0681 | 0.0067367
[23 empty] | 1332.0898 | 0.016486
[23 empty] | 1332.1117 | 0.010558
[23 empty] | 1332.1334 | 0.012857
[23 empty] | 1332.155 | 0.0052159
[23 empty] | 1332.1768 | 0.006889
[23 empty] | 1332.1986 | 0.006066
[23 empty] | 1332.2203 | 0.009598
[23 empty] | 1332.2421 | 0.01005
[23 empty] | 1332.2638 | 0.0074557
[23 empty] | 1332.2855 | 0.0096944
[23 empty] | 1332.3073 | 0.008311
[23 empty] | 1332.329 | 0.0059763
[23 empty] | 1332.3507 | 0.0069978
[23 empty] | 1332.3724 | 0.010136
[23 empty] | 1332.3943 | 0.011211
[23 empty] | 1332.416 | 0.0081906
[23 empty] | 1332.4376 | 0.004537
[23 empty] | 1332.4595 | 0.01238
[23 empty] | 1332.4812 | 0.015983
[23 empty] | 1332.5029 | 0.0073131
[23 empty] | 1332.5247 | 0.0044775
[23 empty] | 1332.5464 | 0.015776
[23 empty] | 1332.5682 | 0.014756
[23 empty] | 1332.59 | 0.008197
[23 empty] | 1332.6117 | 0.011299
[23 empty] | 1332.6334 | 0.008524
[23 empty] | 1332.6552 | 0.010996
[23 empty] | 1332.677 | 0.0089605
[23 empty] | 1332.6987 | 0.0056741
[23 empty] | 1332.7205 | 0.0072653
[23 empty] | 1332.7422 | 0.0054687
[23 empty] | 1332.7639 | 0.017159
[23 empty] | 1332.7858 | 0.01379
[23 empty] | 1332.8074 | 0.01139
[23 empty] | 1332.8292 | 0.010042
[23 empty] | 1332.851 | 0.0068808
[23 empty] | 1332.8728 | 0.0049558
[23 empty] | 1332.8944 | 0.010811
[23 empty] | 1332.9163 | 0.0082115
[23 empty] | 1332.938 | 0.0083428
[23 empty] | 1332.9598 | 0.011035
[23 empty] | 1332.9814 | 0.011338
[23 empty] | 1333.0033 | 0.010297
[23 empty] | 1333.025 | 0.011981
[23 empty] | 1333.0469 | 0.014325
[23 empty] | 1333.0685 | 0.0069375
[23 empty] | 1333.0903 | 0.0078499
[23 empty] | 1333.1121 | 0.0074278
[23 empty] | 1333.1339 | 0.0065596
[23 empty] | 1333.1556 | 0.0076802
[23 empty] | 1333.1774 | 0.0077901
[23 empty] | 1333.1992 | 0.014242
[23 empty] | 1333.2209 | 0.01193
[23 empty] | 1333.2428 | 0.0048613
[23 empty] | 1333.2644 | 0.0073847
[23 empty] | 1333.2863 | 0.010583
[23 empty] | 1333.308 | 0.0085389
[23 empty] | 1333.3298 | 0.011918
[23 empty] | 1333.3516 | 0.010295
[23 empty] | 1333.3733 | 0.0090638
[23 empty] | 1333.3951 | 0.01043
[23 empty] | 1333.4169 | 0.01058
[23 empty] | 1333.4386 | 0.011449
[23 empty] | 1333.4604 | 0.015698
[23 empty] | 1333.4822 | 0.011509
[23 empty] | 1333.504 | 0.011107
[23 empty] | 1333.5258 | 0.010074
[23 empty] | 1333.5475 | 0.0065892
[23 empty] | 1333.5693 | 0.015502
[23 empty] | 1333.5912 | 0.0046138
[23 empty] | 1333.6129 | 0.0060126
[23 empty] | 1333.6346 | 0.0032357
[23 empty] | 1333.6565 | 0.0076806
[23 empty] | 1333.6782 | 0.0081156
[23 empty] | 1333.7001 | 0.0060996
[23 empty] | 1333.7218 | 0.0042578
[23 empty] | 1333.7437 | 0.01497
[23 empty] | 1333.7654 | 0.0075691
[23 empty] | 1333.7872 | 0.005585
[23 empty] | 1333.809 | 0.0055099
[23 empty] | 1333.8307 | 0.010244
[23 empty] | 1333.8525 | 0.009945
[23 empty] | 1333.8744 | 0.0054715
[23 empty] | 1333.8961 | 0.0081108
[23 empty] | 1333.9178 | 0.014789
[23 empty] | 1333.9397 | 0.014679
[23 empty] | 1333.9615 | 0.0083695
[23 empty] | 1333.9833 | 0.011254
[23 empty] | 1334.0051 | 0.013726
[23 empty] | 1334.0269 | 0.00752
[23 empty] | 1334.0487 | 0.0065661
[23 empty] | 1334.0706 | 0.01055
[23 empty] | 1334.0923 | 0.0079309
[23 empty] | 1334.1141 | 0.0053036
[23 empty] | 1334.1359 | 0.0081036
[23 empty] | 1334.1577 | 0.01267
[23 empty] | 1334.1794 | 0.012093
[23 empty] | 1334.2013 | 0.0075269
[23 empty] | 1334.2231 | 0.010392
[23 empty] | 1334.2449 | 0.015476
[23 empty] | 1334.2666 | 0.011723
[23 empty] | 1334.2885 | 0.0081125
[23 empty] | 1334.3103 | 0.0091704
[23 empty] | 1334.3322 | 0.014314
[23 empty] | 1334.3539 | 0.0042707
[23 empty] | 1334.3757 | 0.0077109
[23 empty] | 1334.3976 | 0.010248
[23 empty] | 1334.4193 | 0.008789
[23 empty] | 1334.441 | 0.0087376
[23 empty] | 1334.4629 | 0.0081803
[23 empty] | 1334.4847 | 0.0098548
[23 empty] | 1334.5066 | 0.014014
[23 empty] | 1334.5284 | 0.016354
[23 empty] | 1334.5502 | 0.011419
[23 empty] | 1334.572 | 0.01765
[23 empty] | 1334.5939 | 0.0078485
[23 empty] | 1334.6157 | 0.011343
[23 empty] | 1334.6375 | 0.019844
[23 empty] | 1334.6593 | 0.0066951
[23 empty] | 1334.6812 | 0.011436
[23 empty] | 1334.7029 | 0.006123
[23 empty] | 1334.7247 | 0.0056519
[23 empty] | 1334.7466 | 0.013102
[23 empty] | 1334.7683 | 0.0054963
[23 empty] | 1334.7902 | 0.0077906
[23 empty] | 1334.812 | 0.0057862
[23 empty] | 1334.8339 | 0.0046421
[23 empty] | 1334.8556 | 0.010502
[23 empty] | 1334.8774 | 0.0087972
[23 empty] | 1334.8993 | 0.019517
[23 empty] | 1334.9211 | 0.0069279
[23 empty] | 1334.943 | 0.010668
[23 empty] | 1334.9648 | 0.0070833
[23 empty] | 1334.9866 | 0.0061728
[23 empty] | 1335.0084 | 0.0070273
[23 empty] | 1335.0303 | 0.012413
[23 empty] | 1335.0521 | 0.015348
[23 empty] | 1335.074 | 0.0060563
[23 empty] | 1335.0957 | 0.010494
[23 empty] | 1335.1176 | 0.012388
[23 empty] | 1335.1394 | 0.016164
[23 empty] | 1335.1613 | 0.010351
[23 empty] | 1335.183 | 0.010109
[23 empty] | 1335.2048 | 0.014825
[23 empty] | 1335.2267 | 0.010886
[23 empty] | 1335.2485 | 0.0062167
[23 empty] | 1335.2704 | 0.0085919
[23 empty] | 1335.2922 | 0.0060204
[23 empty] | 1335.3141 | 0.0084485
[23 empty] | 1335.3359 | 0.0051734
[23 empty] | 1335.3577 | 0.0055452
[23 empty] | 1335.3795 | 0.012334
[23 empty] | 1335.4015 | 0.014804
[23 empty] | 1335.4233 | 0.0071878
[23 empty] | 1335.4452 | 0.0092318
[23 empty] | 1335.4669 | 0.0073901
[23 empty] | 1335.4888 | 0.0070982
[23 empty] | 1335.5106 | 0.0040662
[23 empty] | 1335.5325 | 0.0051984
[23 empty] | 1335.5543 | 0.014388
[23 empty] | 1335.5762 | 0.0083642
[23 empty] | 1335.598 | 0.0043004
[23 empty] | 1335.6199 | 0.0037721
[23 empty] | 1335.6417 | 0.0082558
[23 empty] | 1335.6636 | 0.0095824
[23 empty] | 1335.6854 | 0.014373
[23 empty] | 1335.7073 | 0.0088622
[23 empty] | 1335.7291 | 0.0059408
[23 empty] | 1335.751 | 0.0075951
[23 empty] | 1335.7728 | 0.010309
[23 empty] | 1335.7947 | 0.012122
[23 empty] | 1335.8165 | 0.0062874
[23 empty] | 1335.8384 | 0.0088822
[23 empty] | 1335.8602 | 0.0074681
[23 empty] | 1335.8821 | 0.011619
[23 empty] | 1335.9041 | 0.0087948
[23 empty] | 1335.9258 | 0.015113
[23 empty] | 1335.9476 | 0.0059996
[23 empty] | 1335.9696 | 0.0082118
[23 empty] | 1335.9915 | 0.013245
[23 empty] | 1336.0132 | 0.010018
[23 empty] | 1336.0352 | 0.0081466
[23 empty] | 1336.057 | 0.0068396
[23 empty] | 1336.0789 | 0.011523
[23 empty] | 1336.1007 | 0.0059048
[23 empty] | 1336.1226 | 0.0080418
[23 empty] | 1336.1444 | 0.0056206
[23 empty] | 1336.1663 | 0.0083429
[23 empty] | 1336.1881 | 0.0073021
[23 empty] | 1336.21 | 0.0066324
[23 empty] | 1336.2319 | 0.010322
[23 empty] | 1336.2538 | 0.014468
[23 empty] | 1336.2756 | 0.0053614
[23 empty] | 1336.2975 | 0.0058927
[23 empty] | 1336.3193 | 0.0071674
[23 empty] | 1336.3413 | 0.01418
[23 empty] | 1336.3632 | 0.014086
[23 empty] | 1336.385 | 0.0089993
[23 empty] | 1336.4069 | 0.0036749
[23 empty] | 1336.4287 | 0.01111
[23 empty] | 1336.4507 | 0.0080243
[23 empty] | 1336.4724 | 0.010381
[23 empty] | 1336.4944 | 0.011136
[23 empty] | 1336.5162 | 0.0091481
[23 empty] | 1336.5381 | 0.0041612
[23 empty] | 1336.5599 | 0.0088828
[23 empty] | 1336.5819 | 0.0087729
[23 empty] | 1336.6038 | 0.012253
[23 empty] | 1336.6256 | 0.011867
[23 empty] | 1336.6475 | 0.0060527
[23 empty] | 1336.6693 | 0.0070851
[23 empty] | 1336.6913 | 0.0043677
[23 empty] | 1336.7131 | 0.01307
[23 empty] | 1336.7351 | 0.014728
[23 empty] | 1336.757 | 0.0054601
[23 empty] | 1336.7788 | 0.011294
[23 empty] | 1336.8007 | 0.010902
[23 empty] | 1336.8226 | 0.0068161
[23 empty] | 1336.8445 | 0.0051742
[23 empty] | 1336.8663 | 0.0095386
[23 empty] | 1336.8883 | 0.013225
[23 empty] | 1336.9102 | 0.0053721
[23 empty] | 1336.932 | 0.010985
[23 empty] | 1336.9539 | 0.008218
[23 empty] | 1336.9758 | 0.013098
[23 empty] | 1336.9977 | 0.0077707
[23 empty] | 1337.0195 | 0.0052043
[23 empty] | 1337.0415 | 0.0080052
[23 empty] | 1337.0634 | 0.0080923
[23 empty] | 1337.0853 | 0.010683
[23 empty] | 1337.1072 | 0.012134
[23 empty] | 1337.129 | 0.011698
[23 empty] | 1337.151 | 0.011286
[23 empty] | 1337.1729 | 0.0073369
[23 empty] | 1337.1948 | 0.0070466
[23 empty] | 1337.2167 | 0.0081365
[23 empty] | 1337.2385 | 0.018685
[23 empty] | 1337.2605 | 0.014085
[23 empty] | 1337.2825 | 0.0096428
[23 empty] | 1337.3042 | 0.010991
[23 empty] | 1337.3262 | 0.0088269
[23 empty] | 1337.3481 | 0.002417
[23 empty] | 1337.37 | 0.010424
[23 empty] | 1337.3918 | 0.00654
[23 empty] | 1337.4138 | 0.0057463
[23 empty] | 1337.4357 | 0.0049459
[23 empty] | 1337.4576 | 0.0074099
[23 empty] | 1337.4795 | 0.0046101
[23 empty] | 1337.5015 | 0.0088652
[23 empty] | 1337.5233 | 0.010812
[23 empty] | 1337.5453 | 0.0074078
[23 empty] | 1337.5671 | 0.0052311
[23 empty] | 1337.5891 | 0.0061031
[23 empty] | 1337.611 | 0.010336
[23 empty] | 1337.6329 | 0.010316
[23 empty] | 1337.6549 | 0.011818
[23 empty] | 1337.6768 | 0.0065225
[23 empty] | 1337.6986 | 0.0082803
[23 empty] | 1337.7206 | 0.0089522
[23 empty] | 1337.7426 | 0.009807
[23 empty] | 1337.7644 | 0.0053777
[23 empty] | 1337.7863 | 0.0058893
[23 empty] | 1337.8082 | 0.012754
[23 empty] | 1337.8302 | 0.0057904
[23 empty] | 1337.8521 | 0.005659
[23 empty] | 1337.874 | 0.01514
[23 empty] | 1337.8959 | 0.0059018
[23 empty] | 1337.9178 | 0.0066105
[23 empty] | 1337.9397 | 0.0033951
[23 empty] | 1337.9617 | 0.0056333
[23 empty] | 1337.9836 | 0.01352
[23 empty] | 1338.0056 | 0.0088849
[23 empty] | 1338.0275 | 0.0071127
[23 empty] | 1338.0493 | 0.0059845
[23 empty] | 1338.0713 | 0.011719
[23 empty] | 1338.0933 | 0.0067064
[23 empty] | 1338.1152 | 0.0088734
[23 empty] | 1338.1371 | 0.01098
[23 empty] | 1338.1591 | 0.0082258
[23 empty] | 1338.181 | 0.0095557
[23 empty] | 1338.2029 | 0.005935
[23 empty] | 1338.2249 | 0.010483
[23 empty] | 1338.2467 | 0.0054637
[23 empty] | 1338.2687 | 0.0077775
[23 empty] | 1338.2906 | 0.0089784
[23 empty] | 1338.3125 | 0.009261
[23 empty] | 1338.3345 | 0.006673
[23 empty] | 1338.3564 | 0.0068678
[23 empty] | 1338.3784 | 0.015478
[23 empty] | 1338.4003 | 0.0066291
[23 empty] | 1338.4222 | 0.01006
[23 empty] | 1338.4442 | 0.0095084
[23 empty] | 1338.4662 | 0.0036069
[23 empty] | 1338.488 | 0.013387
[23 empty] | 1338.51 | 0.01143
[23 empty] | 1338.532 | 0.0043384
[23 empty] | 1338.554 | 0.0059149
[23 empty] | 1338.5759 | 0.0088238
[23 empty] | 1338.5978 | 0.0096427
[23 empty] | 1338.6198 | 0.0066448
[23 empty] | 1338.6417 | 0.0049303
[23 empty] | 1338.6637 | 0.011551
[23 empty] | 1338.6855 | 0.0080917
[23 empty] | 1338.7075 | 0.0092189
[23 empty] | 1338.7295 | 0.004045
[23 empty] | 1338.7515 | 0.012983
[23 empty] | 1338.7733 | 0.0034364
[23 empty] | 1338.7953 | 0.013493
[23 empty] | 1338.8173 | 0.0088083
[23 empty] | 1338.8392 | 0.004922
[23 empty] | 1338.8612 | 0.010492
[23 empty] | 1338.8832 | 0.0065987
[23 empty] | 1338.9052 | 0.0096704
[23 empty] | 1338.9271 | 0.010101
[23 empty] | 1338.949 | 0.0068988
[23 empty] | 1338.9709 | 0.0042251
[23 empty] | 1338.9929 | 0.010104
[23 empty] | 1339.0149 | 0.0077568
[23 empty] | 1339.0369 | 0.0092421
[23 empty] | 1339.0588 | 0.0071487
[23 empty] | 1339.0808 | 0.013398
[23 empty] | 1339.1028 | 0.0086707
[23 empty] | 1339.1248 | 0.010187
[23 empty] | 1339.1466 | 0.0080039
[23 empty] | 1339.1686 | 0.0037674
[23 empty] | 1339.1906 | 0.0089042
[23 empty] | 1339.2125 | 0.012291
[23 empty] | 1339.2345 | 0.0075145
[23 empty] | 1339.2565 | 0.0066596
[23 empty] | 1339.2784 | 0.011241
[23 empty] | 1339.3004 | 0.0081275
[23 empty] | 1339.3224 | 0.0086332
[23 empty] | 1339.3444 | 0.007558
[23 empty] | 1339.3663 | 0.0074078
[23 empty] | 1339.3883 | 0.0060299
[23 empty] | 1339.4103 | 0.0095567
[23 empty] | 1339.4323 | 0.0069395
[23 empty] | 1339.4542 | 0.0092273
[23 empty] | 1339.4762 | 0.012658
[23 empty] | 1339.4982 | 0.0058015
[23 empty] | 1339.5201 | 0.0080943
[23 empty] | 1339.5421 | 0.012538
[23 empty] | 1339.5641 | 0.0043334
[23 empty] | 1339.5861 | 0.0070048
[23 empty] | 1339.608 | 0.0028994
[23 empty] | 1339.63 | 0.010588
[23 empty] | 1339.652 | 0.0065312
[23 empty] | 1339.6739 | 0.0084157
[23 empty] | 1339.6959 | 0.0068687
[23 empty] | 1339.7179 | 0.0089271
[23 empty] | 1339.74 | 0.010748
[23 empty] | 1339.762 | 0.008608
[23 empty] | 1339.7838 | 0.0075066
[23 empty] | 1339.8059 | 0.012119
[23 empty] | 1339.8279 | 0.0077566
[23 empty] | 1339.8499 | 0.010401
[23 empty] | 1339.8718 | 0.0054402
[23 empty] | 1339.8938 | 0.012847
[23 empty] | 1339.9158 | 0.012387
[23 empty] | 1339.9379 | 0.0052915
[23 empty] | 1339.9598 | 0.0072577
[23 empty] | 1339.9817 | 0.0060333
[23 empty] | 1340.0038 | 0.011325
[23 empty] | 1340.0258 | 0.012064
[23 empty] | 1340.0477 | 0.0098814
[23 empty] | 1340.0697 | 0.010779
[23 empty] | 1340.0917 | 0.005748
[23 empty] | 1340.1138 | 0.0061786
[23 empty] | 1340.1357 | 0.016799
[23 empty] | 1340.1577 | 0.0063598
[23 empty] | 1340.1797 | 0.0027629
[23 empty] | 1340.2018 | 0.010546
[23 empty] | 1340.2238 | 0.0074224
[23 empty] | 1340.2457 | 0.0038693
[23 empty] | 1340.2677 | 0.0072331
[23 empty] | 1340.2897 | 0.011619
[23 empty] | 1340.3118 | 0.010259
[23 empty] | 1340.3336 | 0.006802
[23 empty] | 1340.3557 | 0.010504
[23 empty] | 1340.3777 | 0.0031705
[23 empty] | 1340.3998 | 0.0063738
[23 empty] | 1340.4218 | 0.0097682
[23 empty] | 1340.4437 | 0.0049203
[23 empty] | 1340.4657 | 0.012517
[23 empty] | 1340.4878 | 0.0087392
[23 empty] | 1340.5098 | 0.010656
[23 empty] | 1340.5317 | 0.0061376
[23 empty] | 1340.5537 | 0.005658
[23 empty] | 1340.5758 | 0.011033
[23 empty] | 1340.5978 | 0.0070908
[23 empty] | 1340.6198 | 0.0076132
[23 empty] | 1340.6418 | 0.010262
[23 empty] | 1340.6638 | 0.0058091
[23 empty] | 1340.6859 | 0.0040705
[23 empty] | 1340.7078 | 0.0077788
[23 empty] | 1340.7299 | 0.0094863
[23 empty] | 1340.752 | 0.0058828
[23 empty] | 1340.7739 | 0.011635
[23 empty] | 1340.7959 | 0.0096064
[23 empty] | 1340.8179 | 0.006415
[23 empty] | 1340.84 | 0.0098154
[23 empty] | 1340.8621 | 0.0062778
[23 empty] | 1340.884 | 0.0049675
[23 empty] | 1340.906 | 0.010206
[23 empty] | 1340.928 | 0.0051854
[23 empty] | 1340.9501 | 0.01097
[23 empty] | 1340.9722 | 0.0074166
[23 empty] | 1340.9941 | 0.0078538
[23 empty] | 1341.0161 | 0.0054422
[23 empty] | 1341.0382 | 0.0086873
[23 empty] | 1341.0602 | 0.0096291
[23 empty] | 1341.0822 | 0.014758
[23 empty] | 1341.1042 | 0.0070375
[23 empty] | 1341.1262 | 0.0085068
[23 empty] | 1341.1483 | 0.0065667
[23 empty] | 1341.1703 | 0.013017
[23 empty] | 1341.1924 | 0.0067787
[23 empty] | 1341.2144 | 0.0085086
[23 empty] | 1341.2364 | 0.012558
[23 empty] | 1341.2584 | 0.0062219
[23 empty] | 1341.2805 | 0.0075479
[23 empty] | 1341.3025 | 0.0081102
[23 empty] | 1341.3246 | 0.0096343
[23 empty] | 1341.3467 | 0.01019
[23 empty] | 1341.3687 | 0.0090764
[23 empty] | 1341.3906 | 0.0063329
[23 empty] | 1341.4127 | 0.0072101
[23 empty] | 1341.4348 | 0.0042956
[23 empty] | 1341.4568 | 0.0062881
[23 empty] | 1341.4788 | 0.01117
[23 empty] | 1341.5009 | 0.0053316
[23 empty] | 1341.5229 | 0.011171
[23 empty] | 1341.5449 | 0.0026579
[23 empty] | 1341.567 | 0.0075619
[23 empty] | 1341.589 | 0.0075661
[23 empty] | 1341.6111 | 0.0073024
[23 empty] | 1341.6331 | 0.0091328
[23 empty] | 1341.6552 | 0.013317
[23 empty] | 1341.6772 | 0.0025511
[23 empty] | 1341.6992 | 0.0070214
[23 empty] | 1341.7212 | 0.0047956
[23 empty] | 1341.7433 | 0.0099963
[23 empty] | 1341.7654 | 0.0061148
[23 empty] | 1341.7875 | 0.0070334
[23 empty] | 1341.8096 | 0.0086994
[23 empty] | 1341.8315 | 0.011448
[23 empty] | 1341.8536 | 0.0073608
[23 empty] | 1341.8756 | 0.0078174
[23 empty] | 1341.8977 | 0.0081632
[23 empty] | 1341.9197 | 0.010579
[23 empty] | 1341.9418 | 0.0036662
[23 empty] | 1341.9639 | 0.0085831
[23 empty] | 1341.986 | 0.0093875
[23 empty] | 1342.0079 | 0.0050356
[23 empty] | 1342.03 | 0.0051726
[23 empty] | 1342.0521 | 0.0059311
[23 empty] | 1342.0742 | 0.011374
[23 empty] | 1342.0962 | 0.0096746
[23 empty] | 1342.1183 | 0.0041515
[23 empty] | 1342.1404 | 0.0044797
[23 empty] | 1342.1625 | 0.0047061
[23 empty] | 1342.1844 | 0.0087781
[23 empty] | 1342.2065 | 0.0091648
[23 empty] | 1342.2286 | 0.011591
[23 empty] | 1342.2506 | 0.0097557
[23 empty] | 1342.2727 | 0.0086191
[23 empty] | 1342.2948 | 0.0087822
[23 empty] | 1342.3169 | 0.0056831
[23 empty] | 1342.339 | 0.010751
[23 empty] | 1342.361 | 0.0038895
[23 empty] | 1342.3831 | 0.010514
[23 empty] | 1342.4052 | 0.011772
[23 empty] | 1342.4272 | 0.014105
[23 empty] | 1342.4493 | 0.011129
[23 empty] | 1342.4713 | 0.0054617
[23 empty] | 1342.4934 | 0.0056585
[23 empty] | 1342.5155 | 0.010355
[23 empty] | 1342.5376 | 0.0078217
[23 empty] | 1342.5596 | 0.0083189
[23 empty] | 1342.5817 | 0.0067416
[23 empty] | 1342.6038 | 0.014628
[23 empty] | 1342.6259 | 0.0093865
[23 empty] | 1342.6479 | 0.010336
[23 empty] | 1342.67 | 0.010712
[23 empty] | 1342.6921 | 0.011958
[23 empty] | 1342.7142 | 0.011499
[23 empty] | 1342.7363 | 0.010122
[23 empty] | 1342.7583 | 0.0069524
[23 empty] | 1342.7804 | 0.010814
[23 empty] | 1342.8025 | 0.0062608
[23 empty] | 1342.8246 | 0.0066388
[23 empty] | 1342.8467 | 0.0091716
[23 empty] | 1342.8688 | 0.010073
[23 empty] | 1342.8909 | 0.0089981
[23 empty] | 1342.913 | 0.0054991
[23 empty] | 1342.9349 | 0.0099294
[23 empty] | 1342.9572 | 0.0065809
[23 empty] | 1342.9792 | 0.0081631
[23 empty] | 1343.0013 | 0.0087998
[23 empty] | 1343.0233 | 0.0081121
[23 empty] | 1343.0454 | 0.0097712
[23 empty] | 1343.0675 | 0.0046886
[23 empty] | 1343.0897 | 0.010379
[23 empty] | 1343.1118 | 0.011396
[23 empty] | 1343.1338 | 0.0061409
[23 empty] | 1343.1559 | 0.0066329
[23 empty] | 1343.1781 | 0.011426
[23 empty] | 1343.2002 | 0.004101
[23 empty] | 1343.2222 | 0.0037879
[23 empty] | 1343.2443 | 0.012158
[23 empty] | 1343.2665 | 0.0046941
[23 empty] | 1343.2886 | 0.008608
[23 empty] | 1343.3105 | 0.010006
[23 empty] | 1343.3328 | 0.0054731
[23 empty] | 1343.3549 | 0.0086433
[23 empty] | 1343.377 | 0.013731
[23 empty] | 1343.3989 | 0.0089649
[23 empty] | 1343.4211 | 0.0072117
[23 empty] | 1343.4432 | 0.01043
[23 empty] | 1343.4653 | 0.011945
[23 empty] | 1343.4874 | 0.011582
[23 empty] | 1343.5095 | 0.0098234
[23 empty] | 1343.5316 | 0.012355
[23 empty] | 1343.5538 | 0.0056629
[23 empty] | 1343.5759 | 0.0057717
[23 empty] | 1343.5979 | 0.0068552
[23 empty] | 1343.6201 | 0.014193
[23 empty] | 1343.6422 | 0.0053511
[23 empty] | 1343.6643 | 0.011831
[23 empty] | 1343.6864 | 0.0057168
[23 empty] | 1343.7085 | 0.011025
[23 empty] | 1343.7307 | 0.0076419
[23 empty] | 1343.7528 | 0.0081197
[23 empty] | 1343.7749 | 0.015248
[23 empty] | 1343.797 | 0.007442
[23 empty] | 1343.8191 | 0.0040758
[23 empty] | 1343.8413 | 0.0044199
[23 empty] | 1343.8633 | 0.0095613
[23 empty] | 1343.8855 | 0.0082111
[23 empty] | 1343.9076 | 0.0096908
[23 empty] | 1343.9297 | 0.011411
[23 empty] | 1343.9518 | 0.015147
[23 empty] | 1343.9739 | 0.0058685
[23 empty] | 1343.9961 | 0.0078817
[23 empty] | 1344.0182 | 0.0083549
[23 empty] | 1344.0404 | 0.013897
[23 empty] | 1344.0624 | 0.010102
[23 empty] | 1344.0846 | 0.012489
[23 empty] | 1344.1067 | 0.010836
[23 empty] | 1344.1289 | 0.007862
[23 empty] | 1344.1509 | 0.004949
[23 empty] | 1344.1731 | 0.010806
[23 empty] | 1344.1952 | 0.0081133
[23 empty] | 1344.2174 | 0.0068874
[23 empty] | 1344.2394 | 0.0065176
[23 empty] | 1344.2616 | 0.0040736
[23 empty] | 1344.2837 | 0.01017
[23 empty] | 1344.3059 | 0.0042049
[23 empty] | 1344.328 | 0.0074113
[23 empty] | 1344.3501 | 0.011567
[23 empty] | 1344.3723 | 0.0088066
[23 empty] | 1344.3944 | 0.0078686
[23 empty] | 1344.4165 | 0.0046331
[23 empty] | 1344.4386 | 0.0044204
[23 empty] | 1344.4608 | 0.0095102
[23 empty] | 1344.4829 | 0.0086778
[23 empty] | 1344.5051 | 0.0066496
[23 empty] | 1344.5272 | 0.0083672
[23 empty] | 1344.5493 | 0.0047249
[23 empty] | 1344.5715 | 0.0069035
[23 empty] | 1344.5936 | 0.0040747
[23 empty] | 1344.6157 | 0.01055
[23 empty] | 1344.6379 | 0.0093004
[23 empty] | 1344.66 | 0.0035231
[23 empty] | 1344.6823 | 0.0051925
[23 empty] | 1344.7043 | 0.0063205
[23 empty] | 1344.7264 | 0.0086147
[23 empty] | 1344.7487 | 0.0059256
[23 empty] | 1344.7709 | 0.011663
[23 empty] | 1344.793 | 0.0080656
[23 empty] | 1344.8151 | 0.013358
[23 empty] | 1344.8373 | 0.0076741
[23 empty] | 1344.8594 | 0.0048205
[23 empty] | 1344.8815 | 0.00628
[23 empty] | 1344.9037 | 0.011061
[23 empty] | 1344.9259 | 0.010332
[23 empty] | 1344.948 | 0.0058016
[23 empty] | 1344.9702 | 0.006809
[23 empty] | 1344.9923 | 0.0099534
[23 empty] | 1345.0145 | 0.010887
[23 empty] | 1345.0366 | 0.0062181
[23 empty] | 1345.0588 | 0.0066124
[23 empty] | 1345.0809 | 0.0051041
[23 empty] | 1345.1031 | 0.0095452
[23 empty] | 1345.1252 | 0.009759
[23 empty] | 1345.1475 | 0.007487
[23 empty] | 1345.1696 | 0.0048437
[23 empty] | 1345.1918 | 0.0074504
[23 empty] | 1345.2139 | 0.0091842
[23 empty] | 1345.2361 | 0.010621
[23 empty] | 1345.2582 | 0.012936
[23 empty] | 1345.2804 | 0.0098556
[23 empty] | 1345.3026 | 0.0070292
[23 empty] | 1345.3247 | 0.0053585
[23 empty] | 1345.3469 | 0.010808
[23 empty] | 1345.369 | 0.0078465
[23 empty] | 1345.3912 | 0.0033253
[23 empty] | 1345.4135 | 0.0067796
[23 empty] | 1345.4357 | 0.0080582
[23 empty] | 1345.4578 | 0.010574
[23 empty] | 1345.4799 | 0.0092367
[23 empty] | 1345.5021 | 0.0044666
[23 empty] | 1345.5243 | 0.0063679
[23 empty] | 1345.5464 | 0.0078914
[23 empty] | 1345.5686 | 0.0083321
[23 empty] | 1345.5908 | 0.0093793
[23 empty] | 1345.613 | 0.0072847
[23 empty] | 1345.6351 | 0.00684
[23 empty] | 1345.6573 | 0.0086845
[23 empty] | 1345.6794 | 0.014395
[23 empty] | 1345.7017 | 0.0062043
[23 empty] | 1345.7238 | 0.0071332
[23 empty] | 1345.746 | 0.010547
[23 empty] | 1345.7682 | 0.0090407
[23 empty] | 1345.7904 | 0.0079565
[23 empty] | 1345.8125 | 0.015589
[23 empty] | 1345.8347 | 0.0032991
[23 empty] | 1345.8569 | 0.011213
[23 empty] | 1345.8791 | 0.0096705
[23 empty] | 1345.9014 | 0.014274
[23 empty] | 1345.9235 | 0.0094558
[23 empty] | 1345.9457 | 0.012032
[23 empty] | 1345.9679 | 0.012015
[23 empty] | 1345.9901 | 0.010019
[23 empty] | 1346.0122 | 0.0058031
[23 empty] | 1346.0344 | 0.014141
[23 empty] | 1346.0566 | 0.0057997
[23 empty] | 1346.0789 | 0.0091713
[23 empty] | 1346.101 | 0.0078614
[23 empty] | 1346.1232 | 0.0056735
[23 empty] | 1346.1454 | 0.011582
[23 empty] | 1346.1676 | 0.0053031
[23 empty] | 1346.1897 | 0.0086684
[23 empty] | 1346.2119 | 0.0047025
[23 empty] | 1346.2341 | 0.0066378
[23 empty] | 1346.2563 | 0.009781
[23 empty] | 1346.2786 | 0.0097088
[23 empty] | 1346.3008 | 0.0066363
[23 empty] | 1346.323 | 0.00623
[23 empty] | 1346.3452 | 0.0090832
[23 empty] | 1346.3674 | 0.0045613
[23 empty] | 1346.3895 | 0.01453
[23 empty] | 1346.4117 | 0.0039783
[23 empty] | 1346.434 | 0.0037609
[23 empty] | 1346.4562 | 0.0072107
[23 empty] | 1346.4784 | 0.0039652
[23 empty] | 1346.5006 | 0.0085184
[23 empty] | 1346.5228 | 0.0070711
[23 empty] | 1346.545 | 0.0093138
[23 empty] | 1346.5671 | 0.012377
[23 empty] | 1346.5894 | 0.0070746
[23 empty] | 1346.6116 | 0.007932
[23 empty] | 1346.6339 | 0.011634
[23 empty] | 1346.656 | 0.0036237
[23 empty] | 1346.6782 | 0.0093744
[23 empty] | 1346.7004 | 0.0062873
[23 empty] | 1346.7227 | 0.0099388
[23 empty] | 1346.7449 | 0.0091616
[23 empty] | 1346.7671 | 0.01184
[23 empty] | 1346.7893 | 0.012808
[23 empty] | 1346.8115 | 0.010448
[23 empty] | 1346.8337 | 0.0064643
[23 empty] | 1346.856 | 0.0053503
[23 empty] | 1346.8782 | 0.010919
[23 empty] | 1346.9004 | 0.010597
[23 empty] | 1346.9226 | 0.0069057
[23 empty] | 1346.9448 | 0.0035133
[23 empty] | 1346.967 | 0.014622
[23 empty] | 1346.9893 | 0.0077941
[23 empty] | 1347.0115 | 0.0084452
[23 empty] | 1347.0337 | 0.0081154
[23 empty] | 1347.0559 | 0.007308
[23 empty] | 1347.0781 | 0.0054531
[23 empty] | 1347.1005 | 0.006882
[23 empty] | 1347.1226 | 0.012817
[23 empty] | 1347.1448 | 0.014155
[23 empty] | 1347.1671 | 0.0083203
[23 empty] | 1347.1893 | 0.01005
[23 empty] | 1347.2114 | 0.0086558
[23 empty] | 1347.2338 | 0.0074096
[23 empty] | 1347.256 | 0.0079762
[23 empty] | 1347.2782 | 0.0086965
[23 empty] | 1347.3005 | 0.0070501
[23 empty] | 1347.3226 | 0.0050109
[23 empty] | 1347.3448 | 0.0080172
[23 empty] | 1347.3672 | 0.0053407
[23 empty] | 1347.3894 | 0.0091049
[23 empty] | 1347.4116 | 0.013043
[23 empty] | 1347.4338 | 0.0076886
[23 empty] | 1347.4561 | 0.012677
[23 empty] | 1347.4784 | 0.0062591
[23 empty] | 1347.5005 | 0.0040216
[23 empty] | 1347.5228 | 0.0058027
[23 empty] | 1347.545 | 0.012421
[23 empty] | 1347.5673 | 0.0082015
[23 empty] | 1347.5895 | 0.0063198
[23 empty] | 1347.6117 | 0.0088789
[23 empty] | 1347.634 | 0.010891
[23 empty] | 1347.6562 | 0.010519
[23 empty] | 1347.6786 | 0.0063121
[23 empty] | 1347.7007 | 0.005341
[23 empty] | 1347.723 | 0.0079267
[23 empty] | 1347.7452 | 0.010862
[23 empty] | 1347.7675 | 0.0065236
[23 empty] | 1347.7897 | 0.0070218
[23 empty] | 1347.812 | 0.0062585
[23 empty] | 1347.8342 | 0.0083571
[23 empty] | 1347.8564 | 0.0098442
[23 empty] | 1347.8787 | 0.009302
[23 empty] | 1347.901 | 0.0091231
[23 empty] | 1347.9232 | 0.01045
[23 empty] | 1347.9456 | 0.0073459
[23 empty] | 1347.9677 | 0.0057983
[23 empty] | 1347.99 | 0.0094627
[23 empty] | 1348.0122 | 0.0087431
[23 empty] | 1348.0345 | 0.0055748
[23 empty] | 1348.0568 | 0.0047305
[23 empty] | 1348.079 | 0.0098462
[23 empty] | 1348.1013 | 0.0077897
[23 empty] | 1348.1235 | 0.010303
[23 empty] | 1348.1459 | 0.0068088
[23 empty] | 1348.168 | 0.005511
[23 empty] | 1348.1903 | 0.0081326
[23 empty] | 1348.2125 | 0.0084165
[23 empty] | 1348.2349 | 0.0062248
[23 empty] | 1348.2571 | 0.0053337
[23 empty] | 1348.2793 | 0.011203
[23 empty] | 1348.3016 | 0.0062884
[23 empty] | 1348.3239 | 0.0073945
[23 empty] | 1348.3461 | 0.0075623
[23 empty] | 1348.3684 | 0.0080171
[23 empty] | 1348.3906 | 0.013317
[23 empty] | 1348.413 | 0.0047005
[23 empty] | 1348.4352 | 0.0063094
[23 empty] | 1348.4575 | 0.0090228
[23 empty] | 1348.4797 | 0.0031404
[23 empty] | 1348.5021 | 0.011315
[23 empty] | 1348.5243 | 0.0049088
[23 empty] | 1348.5465 | 0.009228
[23 empty] | 1348.5688 | 0.0067676
[23 empty] | 1348.5912 | 0.012164
[23 empty] | 1348.6134 | 0.0063816
[23 empty] | 1348.6356 | 0.0072653
[23 empty] | 1348.658 | 0.0040497
[23 empty] | 1348.6802 | 0.0051453
[23 empty] | 1348.7025 | 0.0049331
[23 empty] | 1348.7247 | 0.004488
[23 empty] | 1348.7471 | 0.0087558
[23 empty] | 1348.7693 | 0.0074938
[23 empty] | 1348.7916 | 0.01093
[23 empty] | 1348.8138 | 0.0094523
[23 empty] | 1348.8362 | 0.019211
[23 empty] | 1348.8585 | 0.0052131
[23 empty] | 1348.8807 | 0.0069277
[23 empty] | 1348.903 | 0.0069213
[23 empty] | 1348.9253 | 0.0067281
[23 empty] | 1348.9476 | 0.0039218
[23 empty] | 1348.9698 | 0.0066865
[23 empty] | 1348.9921 | 0.0081636
[23 empty] | 1349.0144 | 0.0065388
[23 empty] | 1349.0367 | 0.0086342
[23 empty] | 1349.0591 | 0.0080255
[23 empty] | 1349.0814 | 0.0076935
[23 empty] | 1349.1036 | 0.01134
[23 empty] | 1349.1259 | 0.0088887
[23 empty] | 1349.1482 | 0.0055655
[23 empty] | 1349.1705 | 0.0043775
[23 empty] | 1349.1927 | 0.011468
[23 empty] | 1349.2151 | 0.0040043
[23 empty] | 1349.2374 | 0.0086762
[23 empty] | 1349.2596 | 0.0081303
[23 empty] | 1349.282 | 0.012031
[23 empty] | 1349.3042 | 0.0048778
[23 empty] | 1349.3265 | 0.0047588
[23 empty] | 1349.3489 | 0.003222
[23 empty] | 1349.3711 | 0.016389
[23 empty] | 1349.3934 | 0.0060924
[23 empty] | 1349.4158 | 0.0090321
[23 empty] | 1349.4381 | 0.0054721
[23 empty] | 1349.4603 | 0.0078955
[23 empty] | 1349.4827 | 0.0041491
[23 empty] | 1349.505 | 0.0070224
[23 empty] | 1349.5273 | 0.012124
[23 empty] | 1349.5497 | 0.0062076
[23 empty] | 1349.5719 | 0.0046733
[23 empty] | 1349.5942 | 0.0097981
[23 empty] | 1349.6166 | 0.016798
[23 empty] | 1349.6388 | 0.0084305
[23 empty] | 1349.6611 | 0.016085
[23 empty] | 1349.6835 | 0.0076722
[23 empty] | 1349.7058 | 0.0075083
[23 empty] | 1349.728 | 0.0072028
[23 empty] | 1349.7504 | 0.0047474
[23 empty] | 1349.7727 | 0.0061212
[23 empty] | 1349.795 | 0.004201
[23 empty] | 1349.8174 | 0.0045012
[23 empty] | 1349.8396 | 0.013976
[23 empty] | 1349.8619 | 0.0063965
[23 empty] | 1349.8843 | 0.0065621
[23 empty] | 1349.9066 | 0.011271
[23 empty] | 1349.9288 | 0.0063056
[23 empty] | 1349.9512 | 0.0059664
[23 empty] | 1349.9735 | 0.0046602
[23 empty] | 1349.9959 | 0.0075965
[23 empty] | 1350.0182 | 0.008681
[23 empty] | 1350.0404 | 0.0082854
[23 empty] | 1350.0629 | 0.01651
[23 empty] | 1350.0852 | 0.0070774
[23 empty] | 1350.1075 | 0.012977
[23 empty] | 1350.1298 | 0.0063148
[23 empty] | 1350.1521 | 0.011482
[23 empty] | 1350.1744 | 0.007413
[23 empty] | 1350.1968 | 0.0065509
[23 empty] | 1350.219 | 0.0036277
[23 empty] | 1350.2415 | 0.0088494
[23 empty] | 1350.2638 | 0.0045237
[23 empty] | 1350.2861 | 0.0026357
[23 empty] | 1350.3084 | 0.0069791
[23 empty] | 1350.3307 | 0.0058834
[23 empty] | 1350.353 | 0.0098324
[23 empty] | 1350.3754 | 0.010257
[23 empty] | 1350.3977 | 0.011185
[23 empty] | 1350.42 | 0.0094398
[23 empty] | 1350.4424 | 0.0067136
[23 empty] | 1350.4647 | 0.005057
[23 empty] | 1350.4871 | 0.0097161
[23 empty] | 1350.5094 | 0.008455
[23 empty] | 1350.5317 | 0.011199
[23 empty] | 1350.5541 | 0.011222
[23 empty] | 1350.5764 | 0.0050595
[23 empty] | 1350.5988 | 0.0033999
[23 empty] | 1350.6211 | 0.013673
[23 empty] | 1350.6434 | 0.009767
[23 empty] | 1350.6658 | 0.0042082
[23 empty] | 1350.6881 | 0.0085163
[23 empty] | 1350.7104 | 0.0086122
[23 empty] | 1350.7328 | 0.009267
[23 empty] | 1350.7552 | 0.010655
[23 empty] | 1350.7775 | 0.011466
[23 empty] | 1350.7998 | 0.0060881
[23 empty] | 1350.8223 | 0.0051374
[23 empty] | 1350.8446 | 0.0098236
[23 empty] | 1350.8668 | 0.0061096
[23 empty] | 1350.8893 | 0.0072208
[23 empty] | 1350.9116 | 0.0028221
[23 empty] | 1350.934 | 0.014666
[23 empty] | 1350.9563 | 0.0075402
[23 empty] | 1350.9786 | 0.0058488
[23 empty] | 1351.001 | 0.0065397
[23 empty] | 1351.0234 | 0.012544
[23 empty] | 1351.0458 | 0.0053497
[23 empty] | 1351.068 | 0.0070505
[23 empty] | 1351.0905 | 0.011526
[23 empty] | 1351.1128 | 0.0082475
[23 empty] | 1351.1351 | 0.0086242
[23 empty] | 1351.1575 | 0.0075025
[23 empty] | 1351.1798 | 0.0037134
[23 empty] | 1351.2023 | 0.006575
[23 empty] | 1351.2246 | 0.0056311
[23 empty] | 1351.2469 | 0.0087979
[23 empty] | 1351.2693 | 0.0077478
[23 empty] | 1351.2916 | 0.0080038
[23 empty] | 1351.3141 | 0.012675
[23 empty] | 1351.3364 | 0.0042106
[23 empty] | 1351.3588 | 0.014958
[23 empty] | 1351.3811 | 0.0089338
[23 empty] | 1351.4036 | 0.0066429
[23 empty] | 1351.4259 | 0.0068845
[23 empty] | 1351.4482 | 0.007845
[23 empty] | 1351.4706 | 0.0078844
[23 empty] | 1351.493 | 0.012766
[23 empty] | 1351.5154 | 0.0048155
[23 empty] | 1351.5377 | 0.013481
[23 empty] | 1351.5601 | 0.01142
[23 empty] | 1351.5825 | 0.013461
[23 empty] | 1351.6049 | 0.0061482
[23 empty] | 1351.6272 | 0.0066623
[23 empty] | 1351.6495 | 0.011555
[23 empty] | 1351.672 | 0.012399
[23 empty] | 1351.6943 | 0.0072014
[23 empty] | 1351.7167 | 0.0050852
[23 empty] | 1351.7391 | 0.014901
[23 empty] | 1351.7615 | 0.010294
[23 empty] | 1351.7839 | 0.010196
[23 empty] | 1351.8062 | 0.0061315
[23 empty] | 1351.8286 | 0.0064012
[23 empty] | 1351.851 | 0.0074822
[23 empty] | 1351.8734 | 0.0024587
[23 empty] | 1351.8958 | 0.010082
[23 empty] | 1351.9181 | 0.0068056
[23 empty] | 1351.9406 | 0.012673
[23 empty] | 1351.9629 | 0.0074704
[23 empty] | 1351.9854 | 0.0065088
[23 empty] | 1352.0077 | 0.0097115
[23 empty] | 1352.03 | 0.0066621
[23 empty] | 1352.0525 | 0.0067764
[23 empty] | 1352.0748 | 0.0046862
[23 empty] | 1352.0972 | 0.0086329
[23 empty] | 1352.1196 | 0.011366
[23 empty] | 1352.1421 | 0.0089652
[23 empty] | 1352.1644 | 0.0082957
[23 empty] | 1352.1868 | 0.0095116
[23 empty] | 1352.2092 | 0.0088583
[23 empty] | 1352.2316 | 0.0076107
[23 empty] | 1352.254 | 0.0070601
[23 empty] | 1352.2764 | 0.0054668
[23 empty] | 1352.2987 | 0.0068378
[23 empty] | 1352.3212 | 0.010549
[23 empty] | 1352.3436 | 0.0057538
[23 empty] | 1352.366 | 0.0086477
[23 empty] | 1352.3883 | 0.0060205
[23 empty] | 1352.4108 | 0.013714
[23 empty] | 1352.4332 | 0.0078531
[23 empty] | 1352.4556 | 0.0072648
[23 empty] | 1352.4779 | 0.0046543
[23 empty] | 1352.5004 | 0.0072933
[23 empty] | 1352.5228 | 0.010671
[23 empty] | 1352.5453 | 0.0047016
[23 empty] | 1352.5676 | 0.0051403
[23 empty] | 1352.59 | 0.0072187
[23 empty] | 1352.6124 | 0.010184
[23 empty] | 1352.6349 | 0.0080345
[23 empty] | 1352.6572 | 0.0065361
[23 empty] | 1352.6796 | 0.0048235
[23 empty] | 1352.702 | 0.010708
[23 empty] | 1352.7245 | 0.0040228
[23 empty] | 1352.7469 | 0.0087582
[23 empty] | 1352.7693 | 0.0089078
[23 empty] | 1352.7917 | 0.0054318
[23 empty] | 1352.8141 | 0.0070376
[23 empty] | 1352.8365 | 0.012794
[23 empty] | 1352.8589 | 0.009165
[23 empty] | 1352.8813 | 0.0073122
[23 empty] | 1352.9038 | 0.0099415
[23 empty] | 1352.9263 | 0.0054798
[23 empty] | 1352.9486 | 0.004867
[23 empty] | 1352.9711 | 0.0056974
[23 empty] | 1352.9934 | 0.0054195
[23 empty] | 1353.0159 | 0.010274
[23 empty] | 1353.0382 | 0.010379
[23 empty] | 1353.0607 | 0.006024
[23 empty] | 1353.0831 | 0.016483
[23 empty] | 1353.1056 | 0.014749
[23 empty] | 1353.1279 | 0.0058431
[23 empty] | 1353.1504 | 0.01346
[23 empty] | 1353.1729 | 0.010509
[23 empty] | 1353.1953 | 0.016164
[23 empty] | 1353.2178 | 0.0048599
[23 empty] | 1353.2401 | 0.0078269
[23 empty] | 1353.2626 | 0.011055
[23 empty] | 1353.285 | 0.0058665
[23 empty] | 1353.3075 | 0.0070701
[23 empty] | 1353.3298 | 0.0076454
[23 empty] | 1353.3523 | 0.0087435
[23 empty] | 1353.3748 | 0.0062243
[23 empty] | 1353.3972 | 0.0067717
[23 empty] | 1353.4196 | 0.0062228
[23 empty] | 1353.442 | 0.0089917
[23 empty] | 1353.4645 | 0.0077397
[23 empty] | 1353.4869 | 0.0099551
[23 empty] | 1353.5093 | 0.010399
[23 empty] | 1353.5317 | 0.0087869
[23 empty] | 1353.5542 | 0.0072634
[23 empty] | 1353.5767 | 0.012912
[23 empty] | 1353.599 | 0.012892
[23 empty] | 1353.6215 | 0.0084383
[23 empty] | 1353.6439 | 0.010641
[23 empty] | 1353.6664 | 0.0057637
[23 empty] | 1353.6888 | 0.0067931
[23 empty] | 1353.7112 | 0.0052675
[23 empty] | 1353.7336 | 0.0093463
[23 empty] | 1353.7562 | 0.005604
[23 empty] | 1353.7787 | 0.0053688
[23 empty] | 1353.801 | 0.0036838
[23 empty] | 1353.8235 | 0.0057911
[23 empty] | 1353.8459 | 0.0071178
[23 empty] | 1353.8684 | 0.012066
[23 empty] | 1353.8907 | 0.0042642
[23 empty] | 1353.9133 | 0.01267
[23 empty] | 1353.9358 | 0.010886
[23 empty] | 1353.9583 | 0.013569
[23 empty] | 1353.9806 | 0.012906
[23 empty] | 1354.0031 | 0.0095188
[23 empty] | 1354.0255 | 0.0078664
[23 empty] | 1354.048 | 0.0084262
[23 empty] | 1354.0704 | 0.0056135
[23 empty] | 1354.0929 | 0.0042689
[23 empty] | 1354.1154 | 0.0076177
[23 empty] | 1354.1378 | 0.0047984
[23 empty] | 1354.1603 | 0.0074013
[23 empty] | 1354.1827 | 0.0081603
[23 empty] | 1354.2052 | 0.0075909
[23 empty] | 1354.2277 | 0.0062949
[23 empty] | 1354.2501 | 0.0083965
[23 empty] | 1354.2726 | 0.0057944
[23 empty] | 1354.295 | 0.0049926
[23 empty] | 1354.3175 | 0.011805
[23 empty] | 1354.34 | 0.0044966
[23 empty] | 1354.3624 | 0.0083616
[23 empty] | 1354.3849 | 0.0070447
[23 empty] | 1354.4073 | 0.0059963
[23 empty] | 1354.4298 | 0.013038
[23 empty] | 1354.4523 | 0.006386
[23 empty] | 1354.4747 | 0.0093553
[23 empty] | 1354.4972 | 0.0066629
[23 empty] | 1354.5198 | 0.00543
[23 empty] | 1354.5421 | 0.005334
[23 empty] | 1354.5646 | 0.0084087
[23 empty] | 1354.5872 | 0.0066877
[23 empty] | 1354.6096 | 0.006403
[23 empty] | 1354.6321 | 0.013062
[23 empty] | 1354.6545 | 0.0043157
[23 empty] | 1354.677 | 0.0028086
[23 empty] | 1354.6995 | 0.015042
[23 empty] | 1354.722 | 0.0076994
[23 empty] | 1354.7444 | 0.0058014
[23 empty] | 1354.767 | 0.0052476
[23 empty] | 1354.7894 | 0.0050453
[23 empty] | 1354.8119 | 0.0040484
[23 empty] | 1354.8344 | 0.0084506
[23 empty] | 1354.8568 | 0.0049195
[23 empty] | 1354.8794 | 0.0076645
[23 empty] | 1354.9019 | 0.0061419
[23 empty] | 1354.9243 | 0.0056803
[23 empty] | 1354.9468 | 0.0054552
[23 empty] | 1354.9692 | 0.0066642
[23 empty] | 1354.9918 | 0.016613
[23 empty] | 1355.0142 | 0.0026226
[23 empty] | 1355.0367 | 0.0079835
[23 empty] | 1355.0592 | 0.011999
[23 empty] | 1355.0818 | 0.0088027
[23 empty] | 1355.1042 | 0.005908
[23 empty] | 1355.1267 | 0.0059284
[23 empty] | 1355.1492 | 0.005538
[23 empty] | 1355.1716 | 0.0058138
[23 empty] | 1355.1942 | 0.007065
[23 empty] | 1355.2167 | 0.01426
[23 empty] | 1355.2391 | 0.0073987
[23 empty] | 1355.2616 | 0.0066521
[23 empty] | 1355.2842 | 0.0043298
[23 empty] | 1355.3066 | 0.0041232
[23 empty] | 1355.3291 | 0.0034771
[23 empty] | 1355.3517 | 0.005397
[23 empty] | 1355.3741 | 0.0085344
[23 empty] | 1355.3966 | 0.004791
[23 empty] | 1355.4191 | 0.012522
[23 empty] | 1355.4416 | 0.0087082
[23 empty] | 1355.4641 | 0.011564
[23 empty] | 1355.4866 | 0.0065965
[23 empty] | 1355.5092 | 0.0043345
[23 empty] | 1355.5316 | 0.0068722
[23 empty] | 1355.5542 | 0.0064927
[23 empty] | 1355.5767 | 0.0070533
[23 empty] | 1355.5991 | 0.0091233
[23 empty] | 1355.6217 | 0.0056082
[23 empty] | 1355.6442 | 0.011139
[23 empty] | 1355.6667 | 0.0051498
[23 empty] | 1355.6892 | 0.0071279
[23 empty] | 1355.7117 | 0.010862
[23 empty] | 1355.7343 | 0.0098142
[23 empty] | 1355.7567 | 0.0095099
[23 empty] | 1355.7792 | 0.0054387
[23 empty] | 1355.8018 | 0.0061801
[23 empty] | 1355.8242 | 0.010117
[23 empty] | 1355.8468 | 0.00623
[23 empty] | 1355.8693 | 0.010717
[23 empty] | 1355.8917 | 0.012632
[23 empty] | 1355.9143 | 0.011893
[23 empty] | 1355.9369 | 0.0097973
[23 empty] | 1355.9594 | 0.010908
[23 empty] | 1355.9818 | 0.010508
[23 empty] | 1356.0044 | 0.0058384
[23 empty] | 1356.027 | 0.0070444
[23 empty] | 1356.0494 | 0.0077282
[23 empty] | 1356.0719 | 0.0082688
[23 empty] | 1356.0945 | 0.0066622
[23 empty] | 1356.1171 | 0.012727
[23 empty] | 1356.1395 | 0.0067033
[23 empty] | 1356.162 | 0.01123
[23 empty] | 1356.1846 | 0.006952
[23 empty] | 1356.2072 | 0.0033601
[23 empty] | 1356.2296 | 0.0060722
[23 empty] | 1356.2521 | 0.0057742
[23 empty] | 1356.2747 | 0.0098139
[23 empty] | 1356.2972 | 0.0050143
[23 empty] | 1356.3198 | 0.0072854
[23 empty] | 1356.3423 | 0.01021
[23 empty] | 1356.3647 | 0.0056972
[23 empty] | 1356.3873 | 0.0090451
[23 empty] | 1356.4099 | 0.0082595
[23 empty] | 1356.4324 | 0.0055872
[23 empty] | 1356.455 | 0.013478
[23 empty] | 1356.4774 | 0.0079017
[23 empty] | 1356.5 | 0.0083541
[23 empty] | 1356.5226 | 0.0047818
[23 empty] | 1356.545 | 0.0087672
[23 empty] | 1356.5676 | 0.010156
[23 empty] | 1356.5902 | 0.01181
[23 empty] | 1356.6127 | 0.010914
[23 empty] | 1356.6353 | 0.0060332
[23 empty] | 1356.6577 | 0.0077569
[23 empty] | 1356.6803 | 0.0061784
[23 empty] | 1356.7029 | 0.010277
[23 empty] | 1356.7253 | 0.0058156
[23 empty] | 1356.7479 | 0.015175
[23 empty] | 1356.7705 | 0.011815
[23 empty] | 1356.7931 | 0.0076849
[23 empty] | 1356.8156 | 0.0055463
[23 empty] | 1356.8381 | 0.0067943
[23 empty] | 1356.8607 | 0.0048565
[23 empty] | 1356.8833 | 0.0076199
[23 empty] | 1356.9058 | 0.0072352
[23 empty] | 1356.9283 | 0.008224
[23 empty] | 1356.9509 | 0.015205
[23 empty] | 1356.9734 | 0.0060637
[23 empty] | 1356.996 | 0.0056744
[23 empty] | 1357.0186 | 0.0045292
[23 empty] | 1357.0411 | 0.012517
[23 empty] | 1357.0636 | 0.0059832
[23 empty] | 1357.0862 | 0.010767
[23 empty] | 1357.1088 | 0.007797
[23 empty] | 1357.1313 | 0.0053519
[23 empty] | 1357.1539 | 0.0037947
[23 empty] | 1357.1765 | 0.014883
[23 empty] | 1357.199 | 0.0071956
[23 empty] | 1357.2216 | 0.0055042
[23 empty] | 1357.2441 | 0.015027
[23 empty] | 1357.2667 | 0.0071726
[23 empty] | 1357.2892 | 0.0043415
[23 empty] | 1357.3118 | 0.011317
[23 empty] | 1357.3344 | 0.0079826
[23 empty] | 1357.3569 | 0.0054999
[23 empty] | 1357.3794 | 0.010251
[23 empty] | 1357.402 | 0.010944
[23 empty] | 1357.4246 | 0.0069739
[23 empty] | 1357.4471 | 0.0094545
[23 empty] | 1357.4698 | 0.0047515
[23 empty] | 1357.4923 | 0.01086
[23 empty] | 1357.5149 | 0.0072995
[23 empty] | 1357.5375 | 0.0090649
[23 empty] | 1357.5601 | 0.0077082
[23 empty] | 1357.5825 | 0.0034175
[23 empty] | 1357.6052 | 0.0086067
[23 empty] | 1357.6278 | 0.0075409
[23 empty] | 1357.6504 | 0.0047378
[23 empty] | 1357.6729 | 0.0088004
[23 empty] | 1357.6954 | 0.0065402
[23 empty] | 1357.718 | 0.009226
[23 empty] | 1357.7406 | 0.0046631
[23 empty] | 1357.7632 | 0.006841
[23 empty] | 1357.7858 | 0.0083801
[23 empty] | 1357.8084 | 0.003886
[23 empty] | 1357.8309 | 0.0053753
[23 empty] | 1357.8535 | 0.0087168
[23 empty] | 1357.8761 | 0.0058549
[23 empty] | 1357.8987 | 0.0074111
[23 empty] | 1357.9213 | 0.008832
[23 empty] | 1357.9438 | 0.0053931
[23 empty] | 1357.9664 | 0.0071349
[23 empty] | 1357.989 | 0.0087357
[23 empty] | 1358.0116 | 0.0069309
[23 empty] | 1358.0342 | 0.0034377
[23 empty] | 1358.0568 | 0.0083182
[23 empty] | 1358.0793 | 0.0035713
[23 empty] | 1358.1019 | 0.012038
[23 empty] | 1358.1246 | 0.0055406
[23 empty] | 1358.1471 | 0.0096972
[23 empty] | 1358.1697 | 0.0065341
[23 empty] | 1358.1924 | 0.0070499
[23 empty] | 1358.215 | 0.0077387
[23 empty] | 1358.2374 | 0.011014
[23 empty] | 1358.2601 | 0.0056521
[23 empty] | 1358.2827 | 0.010884
[23 empty] | 1358.3053 | 0.0045655
[23 empty] | 1358.3279 | 0.0083655
[23 empty] | 1358.3505 | 0.0042915
[23 empty] | 1358.373 | 0.0067834
[23 empty] | 1358.3958 | 0.0050786
[23 empty] | 1358.4183 | 0.0077404
[23 empty] | 1358.4409 | 0.0048717
[23 empty] | 1358.4635 | 0.0048119
[23 empty] | 1358.4861 | 0.0068961
[23 empty] | 1358.5088 | 0.0085852
[23 empty] | 1358.5312 | 0.0090346
[23 empty] | 1358.5538 | 0.0069344
[23 empty] | 1358.5765 | 0.0069936
[23 empty] | 1358.5991 | 0.012975
[23 empty] | 1358.6217 | 0.01558
[23 empty] | 1358.6443 | 0.011658
[23 empty] | 1358.667 | 0.011928
[23 empty] | 1358.6896 | 0.014416
[23 empty] | 1358.7122 | 0.013632
[23 empty] | 1358.7347 | 0.015097
[23 empty] | 1358.7573 | 0.013359
[23 empty] | 1358.78 | 0.012932
[23 empty] | 1358.8026 | 0.011934
[23 empty] | 1358.8252 | 0.0096357
[23 empty] | 1358.8478 | 0.010497
[23 empty] | 1358.8705 | 0.01058
[23 empty] | 1358.8931 | 0.012477
[23 empty] | 1358.9156 | 0.0088362
[23 empty] | 1358.9382 | 0.010215
[23 empty] | 1358.9609 | 0.014386
[23 empty] | 1358.9835 | 0.012507
[23 empty] | 1359.0061 | 0.014321
[23 empty] | 1359.0288 | 0.011947
[23 empty] | 1359.0514 | 0.0093435
[23 empty] | 1359.074 | 0.012976
[23 empty] | 1359.0966 | 0.0095918
[23 empty] | 1359.1193 | 0.016442
[23 empty] | 1359.1418 | 0.0091708
[23 empty] | 1359.1646 | 0.011266
[23 empty] | 1359.1871 | 0.0094372
[23 empty] | 1359.2097 | 0.013155
[23 empty] | 1359.2324 | 0.011273
[23 empty] | 1359.255 | 0.012934
[23 empty] | 1359.2777 | 0.013697
[23 empty] | 1359.3003 | 0.010389
[23 empty] | 1359.3229 | 0.016494
[23 empty] | 1359.3456 | 0.011829
[23 empty] | 1359.3682 | 0.011806
[23 empty] | 1359.3907 | 0.010979
[23 empty] | 1359.4135 | 0.012405
[23 empty] | 1359.436 | 0.012653
[23 empty] | 1359.4587 | 0.0093084
[23 empty] | 1359.4813 | 0.011987
[23 empty] | 1359.5039 | 0.013547
[23 empty] | 1359.5266 | 0.01308
[23 empty] | 1359.5493 | 0.010427
[23 empty] | 1359.5718 | 0.014447
[23 empty] | 1359.5945 | 0.0095381
[23 empty] | 1359.6172 | 0.010818
[23 empty] | 1359.6398 | 0.010224
[23 empty] | 1359.6624 | 0.012459
[23 empty] | 1359.6851 | 0.010981
[23 empty] | 1359.7078 | 0.013045
[23 empty] | 1359.7303 | 0.012528
[23 empty] | 1359.7531 | 0.011824
[23 empty] | 1359.7756 | 0.0093645
[23 empty] | 1359.7983 | 0.011373
[23 empty] | 1359.8209 | 0.014709
[23 empty] | 1359.8436 | 0.015761
[23 empty] | 1359.8662 | 0.012819
[23 empty] | 1359.8889 | 0.010889
[23 empty] | 1359.9115 | 0.011277
[23 empty] | 1359.9342 | 0.0091031
[23 empty] | 1359.9568 | 0.010424
[23 empty] | 1359.9795 | 0.0088581
[23 empty] | 1360.0022 | 0.0094417
[23 empty] | 1360.0248 | 0.0097433
[23 empty] | 1360.0474 | 0.013656
[23 empty] | 1360.0701 | 0.010054
[23 empty] | 1360.0928 | 0.014398
[23 empty] | 1360.1155 | 0.011949
[23 empty] | 1360.1381 | 0.012591
[23 empty] | 1360.1606 | 0.012603
[23 empty] | 1360.1834 | 0.012794
[23 empty] | 1360.2061 | 0.010193
[23 empty] | 1360.2288 | 0.010945
[23 empty] | 1360.2513 | 0.0084131
[23 empty] | 1360.274 | 0.0076694
[23 empty] | 1360.2968 | 0.010942
[23 empty] | 1360.3193 | 0.011266
[23 empty] | 1360.3419 | 0.011321
[23 empty] | 1360.3646 | 0.0080767
[23 empty] | 1360.3873 | 0.0078274
[23 empty] | 1360.41 | 0.012206
[23 empty] | 1360.4326 | 0.013137
[23 empty] | 1360.4553 | 0.0099389
[23 empty] | 1360.478 | 0.013413
[23 empty] | 1360.5007 | 0.0094792
[23 empty] | 1360.5233 | 0.010617
[23 empty] | 1360.546 | 0.01198
[23 empty] | 1360.5687 | 0.0092634
[23 empty] | 1360.5914 | 0.012381
[23 empty] | 1360.614 | 0.01499
[23 empty] | 1360.6367 | 0.012312
[23 empty] | 1360.6594 | 0.0091452
[23 empty] | 1360.6821 | 0.0092504
[23 empty] | 1360.7047 | 0.013858
[23 empty] | 1360.7274 | 0.0078159
[23 empty] | 1360.7501 | 0.0111
[23 empty] | 1360.7728 | 0.0096891
[23 empty] | 1360.7955 | 0.01203
[23 empty] | 1360.8181 | 0.013843
[23 empty] | 1360.8408 | 0.013193
[23 empty] | 1360.8635 | 0.0092395
[23 empty] | 1360.8862 | 0.010287
[23 empty] | 1360.9088 | 0.013932
[23 empty] | 1360.9315 | 0.013554
[23 empty] | 1360.9542 | 0.012431
[23 empty] | 1360.9769 | 0.010249
[23 empty] | 1360.9995 | 0.013798
[23 empty] | 1361.0222 | 0.013027
[23 empty] | 1361.0449 | 0.015332
[23 empty] | 1361.0676 | 0.012803
[23 empty] | 1361.0903 | 0.0083572
[23 empty] | 1361.113 | 0.013181
[23 empty] | 1361.1357 | 0.0088298
[23 empty] | 1361.1584 | 0.0096721
[23 empty] | 1361.1812 | 0.011781
[23 empty] | 1361.2037 | 0.01142
[23 empty] | 1361.2264 | 0.012684
[23 empty] | 1361.2491 | 0.0088626
[23 empty] | 1361.2719 | 0.013326
[23 empty] | 1361.2946 | 0.0098926
[23 empty] | 1361.3173 | 0.011086
[23 empty] | 1361.34 | 0.010737
[23 empty] | 1361.3627 | 0.0146
[23 empty] | 1361.3854 | 0.01114
[23 empty] | 1361.4081 | 0.0090133
[23 empty] | 1361.4308 | 0.015853
[23 empty] | 1361.4535 | 0.013176
[23 empty] | 1361.4761 | 0.0096874
[23 empty] | 1361.4988 | 0.012626
[23 empty] | 1361.5216 | 0.0093233
[23 empty] | 1361.5443 | 0.0099742
[23 empty] | 1361.5669 | 0.012131
[23 empty] | 1361.5896 | 0.011124
[23 empty] | 1361.6124 | 0.013526
[23 empty] | 1361.6351 | 0.014839
[23 empty] | 1361.6578 | 0.01315
[23 empty] | 1361.6804 | 0.010445
[23 empty] | 1361.7032 | 0.0108
[23 empty] | 1361.726 | 0.009448
[23 empty] | 1361.7487 | 0.014205
[23 empty] | 1361.7714 | 0.010261
[23 empty] | 1361.7941 | 0.01198
[23 empty] | 1361.8168 | 0.0077367
[23 empty] | 1361.8395 | 0.01006
[23 empty] | 1361.8622 | 0.013522
[23 empty] | 1361.8849 | 0.0097659
[23 empty] | 1361.9076 | 0.011253
[23 empty] | 1361.9304 | 0.012858
[23 empty] | 1361.953 | 0.0080601
[23 empty] | 1361.9757 | 0.01305
[23 empty] | 1361.9985 | 0.010295
[23 empty] | 1362.0212 | 0.011691
[23 empty] | 1362.0439 | 0.010042
[23 empty] | 1362.0666 | 0.0086065
[23 empty] | 1362.0894 | 0.010118
[23 empty] | 1362.1121 | 0.0093011
[23 empty] | 1362.1349 | 0.01258
[23 empty] | 1362.1575 | 0.011457
[23 empty] | 1362.1803 | 0.012661
[23 empty] | 1362.203 | 0.010888
[23 empty] | 1362.2257 | 0.011057
[23 empty] | 1362.2484 | 0.010578
[23 empty] | 1362.2711 | 0.010693
[23 empty] | 1362.2939 | 0.013772
[23 empty] | 1362.3166 | 0.011296
[23 empty] | 1362.3394 | 0.01281
[23 empty] | 1362.3621 | 0.015419
[23 empty] | 1362.3849 | 0.016264
[23 empty] | 1362.4076 | 0.011748
[23 empty] | 1362.4303 | 0.0093168
[23 empty] | 1362.453 | 0.0073629
[23 empty] | 1362.4757 | 0.011041
[23 empty] | 1362.4985 | 0.011197
[23 empty] | 1362.5212 | 0.01188
[23 empty] | 1362.5439 | 0.011354
[23 empty] | 1362.5666 | 0.0097357
[23 empty] | 1362.5895 | 0.014217
[23 empty] | 1362.6122 | 0.011553
[23 empty] | 1362.6349 | 0.010353
[23 empty] | 1362.6577 | 0.014771
[23 empty] | 1362.6804 | 0.010145
[23 empty] | 1362.7032 | 0.007402
[23 empty] | 1362.7258 | 0.0084522
[23 empty] | 1362.7487 | 0.010915
[23 empty] | 1362.7714 | 0.012969
[23 empty] | 1362.7942 | 0.013814
[23 empty] | 1362.8169 | 0.011075
[23 empty] | 1362.8396 | 0.014787
[23 empty] | 1362.8624 | 0.0063476
[23 empty] | 1362.8851 | 0.013302
[23 empty] | 1362.9078 | 0.01176
[23 empty] | 1362.9305 | 0.012631
[23 empty] | 1362.9534 | 0.014867
[23 empty] | 1362.9762 | 0.010253
[23 empty] | 1362.9988 | 0.01245
[23 empty] | 1363.0216 | 0.014606
[23 empty] | 1363.0444 | 0.012131
[23 empty] | 1363.0671 | 0.0095814
[23 empty] | 1363.09 | 0.009729
[23 empty] | 1363.1127 | 0.0095503
[23 empty] | 1363.1354 | 0.011857
[23 empty] | 1363.1582 | 0.0083763
[23 empty] | 1363.1809 | 0.01208
[23 empty] | 1363.2036 | 0.0081871
[23 empty] | 1363.2264 | 0.0075056
[23 empty] | 1363.2493 | 0.0085414
[23 empty] | 1363.272 | 0.010463
[23 empty] | 1363.2947 | 0.0093877
[23 empty] | 1363.3175 | 0.012131
[23 empty] | 1363.3402 | 0.012272
[23 empty] | 1363.363 | 0.008772
[23 empty] | 1363.3857 | 0.013605
[23 empty] | 1363.4086 | 0.0066908
[23 empty] | 1363.4313 | 0.010871
[23 empty] | 1363.4541 | 0.0070688
[23 empty] | 1363.4769 | 0.0084002
[23 empty] | 1363.4996 | 0.010753
[23 empty] | 1363.5223 | 0.012895
[23 empty] | 1363.5452 | 0.010215
[23 empty] | 1363.568 | 0.010744
[23 empty] | 1363.5907 | 0.012296
[23 empty] | 1363.6135 | 0.01158
[23 empty] | 1363.6362 | 0.010384
[23 empty] | 1363.6591 | 0.0098989
[23 empty] | 1363.6818 | 0.0096178
[23 empty] | 1363.7046 | 0.012734
[23 empty] | 1363.7274 | 0.0122
[23 empty] | 1363.7501 | 0.013734
[23 empty] | 1363.7728 | 0.010247
[23 empty] | 1363.7957 | 0.0099835
[23 empty] | 1363.8185 | 0.0096757
[23 empty] | 1363.8413 | 0.0080543
[23 empty] | 1363.864 | 0.010832
[23 empty] | 1363.8868 | 0.010744
[23 empty] | 1363.9095 | 0.010167
[23 empty] | 1363.9324 | 0.0073205
[23 empty] | 1363.9552 | 0.010319
[23 empty] | 1363.9779 | 0.010133
[23 empty] | 1364.0007 | 0.0097536
[23 empty] | 1364.0236 | 0.0093049
[23 empty] | 1364.0464 | 0.012227
[23 empty] | 1364.0691 | 0.0076389
[23 empty] | 1364.0919 | 0.012325
[23 empty] | 1364.1146 | 0.010605
[23 empty] | 1364.1375 | 0.0091878
[23 empty] | 1364.1602 | 0.0084738
[23 empty] | 1364.183 | 0.010755
[23 empty] | 1364.2058 | 0.011106
[23 empty] | 1364.2286 | 0.0096555
[23 empty] | 1364.2513 | 0.0083413
[23 empty] | 1364.2742 | 0.012298
[23 empty] | 1364.297 | 0.012723
[23 empty] | 1364.3198 | 0.014475
[23 empty] | 1364.3425 | 0.01239
[23 empty] | 1364.3654 | 0.012958
[23 empty] | 1364.3882 | 0.0099913
[23 empty] | 1364.411 | 0.01241
[23 empty] | 1364.4338 | 0.0096143
[23 empty] | 1364.4565 | 0.008885
[23 empty] | 1364.4794 | 0.012736
[23 empty] | 1364.5022 | 0.0083552
[23 empty] | 1364.525 | 0.0087919
[23 empty] | 1364.5477 | 0.011536
[23 empty] | 1364.5706 | 0.0067834
[23 empty] | 1364.5934 | 0.0074617
[23 empty] | 1364.6162 | 0.01063
[23 empty] | 1364.639 | 0.01212
[23 empty] | 1364.6619 | 0.012576
[23 empty] | 1364.6847 | 0.012648
[23 empty] | 1364.7075 | 0.0090322
[23 empty] | 1364.7302 | 0.015756
[23 empty] | 1364.7531 | 0.011206
[23 empty] | 1364.7759 | 0.011359
[23 empty] | 1364.7987 | 0.0080817
[23 empty] | 1364.8215 | 0.012972
[23 empty] | 1364.8444 | 0.011353
[23 empty] | 1364.8672 | 0.0086021
[23 empty] | 1364.89 | 0.010671
[23 empty] | 1364.9128 | 0.0098765
[23 empty] | 1364.9355 | 0.0093827
[23 empty] | 1364.9584 | 0.0090332
[23 empty] | 1364.9812 | 0.010512
[23 empty] | 1365.0041 | 0.0064339
[23 empty] | 1365.0269 | 0.0090085
[23 empty] | 1365.0497 | 0.012357
[23 empty] | 1365.0725 | 0.011415
[23 empty] | 1365.0953 | 0.0089753
[23 empty] | 1365.1182 | 0.01341
[23 empty] | 1365.141 | 0.013916
[23 empty] | 1365.1638 | 0.0070976
[23 empty] | 1365.1866 | 0.014922
[23 empty] | 1365.2095 | 0.017082
[23 empty] | 1365.2323 | 0.012701
[23 empty] | 1365.2551 | 0.0073976
[23 empty] | 1365.278 | 0.0090104
[23 empty] | 1365.3008 | 0.0083318
[23 empty] | 1365.3236 | 0.009748
[23 empty] | 1365.3464 | 0.0084253
[23 empty] | 1365.3693 | 0.012532
[23 empty] | 1365.3921 | 0.014108
[23 empty] | 1365.4149 | 0.009066
[23 empty] | 1365.4377 | 0.008922
[23 empty] | 1365.4606 | 0.0103
[23 empty] | 1365.4835 | 0.012621
[23 empty] | 1365.5062 | 0.011349
[23 empty] | 1365.5291 | 0.012544
[23 empty] | 1365.552 | 0.011688
[23 empty] | 1365.5748 | 0.012613
[23 empty] | 1365.5975 | 0.0094609
[23 empty] | 1365.6205 | 0.013352
[23 empty] | 1365.6433 | 0.0097828
[23 empty] | 1365.6661 | 0.0085473
[23 empty] | 1365.689 | 0.012317
[23 empty] | 1365.7118 | 0.011514
[23 empty] | 1365.7346 | 0.012308
[23 empty] | 1365.7576 | 0.0099763
[23 empty] | 1365.7803 | 0.009768
[23 empty] | 1365.8032 | 0.0083696
[23 empty] | 1365.8261 | 0.0079057
[23 empty] | 1365.8489 | 0.0083971
[23 empty] | 1365.8718 | 0.0087987
[23 empty] | 1365.8945 | 0.0093557
[23 empty] | 1365.9175 | 0.0096194
[23 empty] | 1365.9403 | 0.01119
[23 empty] | 1365.9631 | 0.0095182
[23 empty] | 1365.986 | 0.011884
[23 empty] | 1366.0088 | 0.01108
[23 empty] | 1366.0317 | 0.012338
[23 empty] | 1366.0546 | 0.011809
[23 empty] | 1366.0774 | 0.011986
[23 empty] | 1366.1002 | 0.007815
[23 empty] | 1366.1232 | 0.009621
[23 empty] | 1366.146 | 0.0119
[23 empty] | 1366.1688 | 0.012405
[23 empty] | 1366.1916 | 0.0089864
[23 empty] | 1366.2146 | 0.010672
[23 empty] | 1366.2374 | 0.009309
[23 empty] | 1366.2603 | 0.0067029
[23 empty] | 1366.2831 | 0.0089271
[23 empty] | 1366.306 | 0.0098309
[23 empty] | 1366.3289 | 0.0090764
[23 empty] | 1366.3518 | 0.010763
[23 empty] | 1366.3746 | 0.0084973
[23 empty] | 1366.3975 | 0.01118
[23 empty] | 1366.4204 | 0.0117
[23 empty] | 1366.4432 | 0.011506
[23 empty] | 1366.4661 | 0.010087
[23 empty] | 1366.4889 | 0.013651
[23 empty] | 1366.5118 | 0.011475
[23 empty] | 1366.5347 | 0.0097638
[23 empty] | 1366.5575 | 0.013143
[23 empty] | 1366.5804 | 0.0083703
[23 empty] | 1366.6033 | 0.01092
[23 empty] | 1366.6262 | 0.010026
[23 empty] | 1366.649 | 0.013033
[23 empty] | 1366.6719 | 0.012715
[23 empty] | 1366.6948 | 0.014157
[23 empty] | 1366.7177 | 0.0085249
[23 empty] | 1366.7405 | 0.0092102
[23 empty] | 1366.7634 | 0.0082039
[23 empty] | 1366.7863 | 0.0096767
[23 empty] | 1366.8092 | 0.0076993
[23 empty] | 1366.8322 | 0.0076169
[23 empty] | 1366.855 | 0.0097474
[23 empty] | 1366.8778 | 0.012437
[23 empty] | 1366.9008 | 0.010836
[23 empty] | 1366.9236 | 0.0088256
[23 empty] | 1366.9464 | 0.0091063
[23 empty] | 1366.9694 | 0.012928
[23 empty] | 1366.9923 | 0.0090254
[23 empty] | 1367.0151 | 0.0084937
[23 empty] | 1367.038 | 0.011525
[23 empty] | 1367.0609 | 0.010488
[23 empty] | 1367.0839 | 0.0099615
[23 empty] | 1367.1067 | 0.0079836
[23 empty] | 1367.1295 | 0.012737
[23 empty] | 1367.1525 | 0.0093375
[23 empty] | 1367.1754 | 0.011264
[23 empty] | 1367.1982 | 0.0090796
[23 empty] | 1367.2211 | 0.0077537
[23 empty] | 1367.244 | 0.0089126
[23 empty] | 1367.267 | 0.01315
[23 empty] | 1367.2899 | 0.0085639
[23 empty] | 1367.3127 | 0.012287
[23 empty] | 1367.3356 | 0.012475
[23 empty] | 1367.3585 | 0.010359
[23 empty] | 1367.3815 | 0.012633
[23 empty] | 1367.4044 | 0.012915
[23 empty] | 1367.4272 | 0.012524
[23 empty] | 1367.4501 | 0.011196
[23 empty] | 1367.473 | 0.010227
[23 empty] | 1367.496 | 0.0099676
[23 empty] | 1367.5188 | 0.0091336
[23 empty] | 1367.5417 | 0.011378
[23 empty] | 1367.5647 | 0.0087763
[23 empty] | 1367.5875 | 0.011163
[23 empty] | 1367.6105 | 0.010362
[23 empty] | 1367.6333 | 0.010207
[23 empty] | 1367.6562 | 0.0091453
[23 empty] | 1367.6792 | 0.010892
[23 empty] | 1367.702 | 0.010703
[23 empty] | 1367.725 | 0.015272
[23 empty] | 1367.7479 | 0.01157
[23 empty] | 1367.7709 | 0.0096176
[23 empty] | 1367.7938 | 0.0087898
[23 empty] | 1367.8166 | 0.010359
[23 empty] | 1367.8396 | 0.010211
[23 empty] | 1367.8625 | 0.0092759
[23 empty] | 1367.8854 | 0.0096516
[23 empty] | 1367.9083 | 0.013439
[23 empty] | 1367.9313 | 0.0097958
[23 empty] | 1367.9541 | 0.0087602
[23 empty] | 1367.9771 | 0.012669
[23 empty] | 1368 | 0.013167
[23 empty] | 1368.0229 | 0.012797
[23 empty] | 1368.0458 | 0.009865
[23 empty] | 1368.0687 | 0.014375
[23 empty] | 1368.0917 | 0.0097945
[23 empty] | 1368.1146 | 0.0098191
[23 empty] | 1368.1376 | 0.0059072
[23 empty] | 1368.1605 | 0.0089105
[23 empty] | 1368.1835 | 0.011406
[23 empty] | 1368.2063 | 0.0091724
[23 empty] | 1368.2292 | 0.01061
[23 empty] | 1368.2522 | 0.010007
[23 empty] | 1368.2751 | 0.01171
[23 empty] | 1368.298 | 0.0076845
[23 empty] | 1368.3209 | 0.0094385
[23 empty] | 1368.3439 | 0.011754
[23 empty] | 1368.3668 | 0.0086978
[23 empty] | 1368.3896 | 0.009837
[23 empty] | 1368.4127 | 0.0090755
[23 empty] | 1368.4357 | 0.0099161
[23 empty] | 1368.4586 | 0.011608
[23 empty] | 1368.4814 | 0.0075212
[23 empty] | 1368.5044 | 0.010358
[23 empty] | 1368.5273 | 0.011057
[23 empty] | 1368.5503 | 0.0086043
[23 empty] | 1368.5732 | 0.010296
[23 empty] | 1368.5962 | 0.010829
[23 empty] | 1368.6191 | 0.01151
[23 empty] | 1368.6421 | 0.012223
[23 empty] | 1368.665 | 0.0093488
[23 empty] | 1368.6879 | 0.010997
[23 empty] | 1368.7108 | 0.011214
[23 empty] | 1368.7339 | 0.0098599
[23 empty] | 1368.7568 | 0.0096261
[23 empty] | 1368.7797 | 0.009958
[23 empty] | 1368.8026 | 0.011603
[23 empty] | 1368.8256 | 0.0081299
[23 empty] | 1368.8486 | 0.0097215
[23 empty] | 1368.8715 | 0.011718
[23 empty] | 1368.8944 | 0.012093
[23 empty] | 1368.9174 | 0.0076365
[23 empty] | 1368.9404 | 0.0090894
[23 empty] | 1368.9633 | 0.0092113
[23 empty] | 1368.9862 | 0.0096717
[23 empty] | 1369.0092 | 0.0075551
[23 empty] | 1369.0322 | 0.010003
[23 empty] | 1369.0551 | 0.012063
[23 empty] | 1369.078 | 0.0093183
[23 empty] | 1369.1011 | 0.010072
[23 empty] | 1369.124 | 0.011106
[23 empty] | 1369.147 | 0.0086145
[23 empty] | 1369.1699 | 0.0072362
[23 empty] | 1369.1929 | 0.0088171
[23 empty] | 1369.2158 | 0.0080282
[23 empty] | 1369.2388 | 0.0060613
[23 empty] | 1369.2617 | 0.0075587
[23 empty] | 1369.2847 | 0.011296
[23 empty] | 1369.3077 | 0.0083775
[23 empty] | 1369.3307 | 0.0080626
[23 empty] | 1369.3535 | 0.01235
[23 empty] | 1369.3766 | 0.0051319
[23 empty] | 1369.3995 | 0.0046868
[23 empty] | 1369.4225 | 0.0068826
[23 empty] | 1369.4454 | 0.0059123
[23 empty] | 1369.4684 | 0.008996
[23 empty] | 1369.4915 | 0.01446
[23 empty] | 1369.5144 | 0.0062116
[23 empty] | 1369.5374 | 0.0085016
[23 empty] | 1369.5603 | 0.0079844
[23 empty] | 1369.5833 | 0.0081588
[23 empty] | 1369.6063 | 0.010644
[23 empty] | 1369.6293 | 0.0097153
[23 empty] | 1369.6522 | 0.0095002
[23 empty] | 1369.6752 | 0.0074688
[23 empty] | 1369.6982 | 0.00882
[23 empty] | 1369.7212 | 0.0084405
[23 empty] | 1369.7441 | 0.0091203
[23 empty] | 1369.7671 | 0.011638
[23 empty] | 1369.79 | 0.0092967
[23 empty] | 1369.8131 | 0.0082289
[23 empty] | 1369.8361 | 0.010532
[23 empty] | 1369.859 | 0.0088355
[23 empty] | 1369.882 | 0.010034
[23 empty] | 1369.905 | 0.011767
[23 empty] | 1369.928 | 0.0077773
[23 empty] | 1369.9509 | 0.010643
[23 empty] | 1369.974 | 0.0077766
[23 empty] | 1369.9969 | 0.0098648
[23 empty] | 1370.0199 | 0.011536
[23 empty] | 1370.0428 | 0.014015
[23 empty] | 1370.0659 | 0.012323
[23 empty] | 1370.0889 | 0.010764
[23 empty] | 1370.1119 | 0.010158
[23 empty] | 1370.1349 | 0.0099113
[23 empty] | 1370.1578 | 0.01437
[23 empty] | 1370.1809 | 0.0086567
[23 empty] | 1370.2039 | 0.010682
[23 empty] | 1370.2268 | 0.0072967
[23 empty] | 1370.2499 | 0.0084237
[23 empty] | 1370.2728 | 0.010068
[23 empty] | 1370.2959 | 0.010234
[23 empty] | 1370.3188 | 0.0090104
[23 empty] | 1370.3418 | 0.0080396
[23 empty] | 1370.3649 | 0.0099516
[23 empty] | 1370.3878 | 0.0065543
[23 empty] | 1370.4108 | 0.0070816
[23 empty] | 1370.4338 | 0.0063611
[23 empty] | 1370.4568 | 0.0083741
[23 empty] | 1370.4799 | 0.012377
[23 empty] | 1370.5028 | 0.0098935
[23 empty] | 1370.5258 | 0.0099879
[23 empty] | 1370.5488 | 0.013043
[23 empty] | 1370.5719 | 0.0078228
[23 empty] | 1370.5948 | 0.010619
[23 empty] | 1370.6178 | 0.010713
[23 empty] | 1370.6409 | 0.0065322
[23 empty] | 1370.6639 | 0.010318
[23 empty] | 1370.6869 | 0.0089437
[23 empty] | 1370.7098 | 0.009282
[23 empty] | 1370.7329 | 0.010271
[23 empty] | 1370.756 | 0.011996
[23 empty] | 1370.7789 | 0.014848
[23 empty] | 1370.8019 | 0.011309
[23 empty] | 1370.825 | 0.0071603
[23 empty] | 1370.848 | 0.0069543
[23 empty] | 1370.871 | 0.008101
[23 empty] | 1370.8939 | 0.010061
[23 empty] | 1370.917 | 0.0095974
[23 empty] | 1370.9401 | 0.0087018
[23 empty] | 1370.9631 | 0.011922
[23 empty] | 1370.9861 | 0.0065952
[23 empty] | 1371.009 | 0.009556
[23 empty] | 1371.0321 | 0.013222
[23 empty] | 1371.0552 | 0.0073664
[23 empty] | 1371.0782 | 0.0085426
[23 empty] | 1371.1012 | 0.0076295
[23 empty] | 1371.1243 | 0.0081956
[23 empty] | 1371.1472 | 0.008903
[23 empty] | 1371.1703 | 0.010169
[23 empty] | 1371.1932 | 0.0091704
[23 empty] | 1371.2163 | 0.011407
[23 empty] | 1371.2394 | 0.0099714
[23 empty] | 1371.2625 | 0.0078375
[23 empty] | 1371.2854 | 0.0095803
[23 empty] | 1371.3085 | 0.012009
[23 empty] | 1371.3314 | 0.010533
[23 empty] | 1371.3545 | 0.0098924
[23 empty] | 1371.3774 | 0.010189
[23 empty] | 1371.4005 | 0.0079563
[23 empty] | 1371.4236 | 0.00821
[23 empty] | 1371.4467 | 0.01137
[23 empty] | 1371.4696 | 0.0088516
[23 empty] | 1371.4927 | 0.010173
[23 empty] | 1371.5157 | 0.011438
[23 empty] | 1371.5388 | 0.0087198
[23 empty] | 1371.5619 | 0.012543
[23 empty] | 1371.5848 | 0.0069506
[23 empty] | 1371.6079 | 0.0078793
[23 empty] | 1371.631 | 0.0094004
[23 empty] | 1371.6541 | 0.0084657
[23 empty] | 1371.677 | 0.0072915
[23 empty] | 1371.7001 | 0.011356
[23 empty] | 1371.7231 | 0.0077528
[23 empty] | 1371.7462 | 0.0081566
[23 empty] | 1371.7692 | 0.010126
[23 empty] | 1371.7922 | 0.0084172
[23 empty] | 1371.8153 | 0.015066
[23 empty] | 1371.8384 | 0.0069893
[23 empty] | 1371.8613 | 0.012959
[23 empty] | 1371.8844 | 0.011999
[23 empty] | 1371.9075 | 0.0088507
[23 empty] | 1371.9305 | 0.0093149
[23 empty] | 1371.9536 | 0.0097047
[23 empty] | 1371.9767 | 0.010223
[23 empty] | 1371.9998 | 0.0093681
[23 empty] | 1372.0228 | 0.0088946
[23 empty] | 1372.0459 | 0.008679
[23 empty] | 1372.0688 | 0.0095723
[23 empty] | 1372.0919 | 0.0079052
[23 empty] | 1372.115 | 0.0086338
[23 empty] | 1372.1381 | 0.011067
[23 empty] | 1372.1611 | 0.0057076
[23 empty] | 1372.1842 | 0.0092562
[23 empty] | 1372.2073 | 0.0080354
[23 empty] | 1372.2303 | 0.01276
[23 empty] | 1372.2533 | 0.011804
[23 empty] | 1372.2764 | 0.0074014
[23 empty] | 1372.2994 | 0.0060824
[23 empty] | 1372.3226 | 0.008513
[23 empty] | 1372.3456 | 0.011366
[23 empty] | 1372.3687 | 0.0085973
[23 empty] | 1372.3917 | 0.010475
[23 empty] | 1372.4148 | 0.010449
[23 empty] | 1372.4379 | 0.0090768
[23 empty] | 1372.4609 | 0.0089022
[23 empty] | 1372.484 | 0.0073998
[23 empty] | 1372.5071 | 0.006394
[23 empty] | 1372.5302 | 0.0073992
[23 empty] | 1372.5532 | 0.00748
[23 empty] | 1372.5763 | 0.0080816
[23 empty] | 1372.5994 | 0.0096478
[23 empty] | 1372.6224 | 0.013716
[23 empty] | 1372.6455 | 0.0095772
[23 empty] | 1372.6686 | 0.0087161
[23 empty] | 1372.6916 | 0.005756
[23 empty] | 1372.7148 | 0.0050705
[23 empty] | 1372.7378 | 0.0084058
[23 empty] | 1372.7609 | 0.014414
[23 empty] | 1372.7841 | 0.0087441
[23 empty] | 1372.8071 | 0.010757
[23 empty] | 1372.8301 | 0.0080654
[23 empty] | 1372.8533 | 0.0099543
[23 empty] | 1372.8763 | 0.0095661
[23 empty] | 1372.8994 | 0.0067144
[23 empty] | 1372.9225 | 0.01065
[23 empty] | 1372.9456 | 0.0082994
[23 empty] | 1372.9686 | 0.008389
[23 empty] | 1372.9918 | 0.0078775
[23 empty] | 1373.0149 | 0.0084029
[23 empty] | 1373.038 | 0.012835
[23 empty] | 1373.061 | 0.011866
[23 empty] | 1373.0841 | 0.010137
[23 empty] | 1373.1073 | 0.0075465
[23 empty] | 1373.1302 | 0.0073356
[23 empty] | 1373.1533 | 0.0084497
[23 empty] | 1373.1765 | 0.010988
[23 empty] | 1373.1996 | 0.0090482
[23 empty] | 1373.2227 | 0.010283
[23 empty] | 1373.2457 | 0.01243
[23 empty] | 1373.2689 | 0.010022
[23 empty] | 1373.292 | 0.0076177
[23 empty] | 1373.3151 | 0.0071793
[23 empty] | 1373.3381 | 0.0095047
[23 empty] | 1373.3612 | 0.0096103
[23 empty] | 1373.3844 | 0.009777
[23 empty] | 1373.4075 | 0.008673
[23 empty] | 1373.4305 | 0.0089436
[23 empty] | 1373.4536 | 0.0080604
[23 empty] | 1373.4768 | 0.0063375
[23 empty] | 1373.4999 | 0.014728
[23 empty] | 1373.5229 | 0.010096
[23 empty] | 1373.546 | 0.0051361
[23 empty] | 1373.5692 | 0.010169
[23 empty] | 1373.5923 | 0.011582
[23 empty] | 1373.6154 | 0.0078781
[23 empty] | 1373.6386 | 0.01142
[23 empty] | 1373.6616 | 0.0062329
[23 empty] | 1373.6848 | 0.0084103
[23 empty] | 1373.7078 | 0.012494
[23 empty] | 1373.731 | 0.010436
[23 empty] | 1373.754 | 0.0090202
[23 empty] | 1373.7772 | 0.006823
[23 empty] | 1373.8003 | 0.0078865
[23 empty] | 1373.8234 | 0.0087775
[23 empty] | 1373.8466 | 0.0073253
[23 empty] | 1373.8696 | 0.0055064
[23 empty] | 1373.8928 | 0.0079612
[23 empty] | 1373.9159 | 0.0069428
[23 empty] | 1373.939 | 0.010324
[23 empty] | 1373.9622 | 0.0099887
[23 empty] | 1373.9852 | 0.0050648
[23 empty] | 1374.0083 | 0.0091224
[23 empty] | 1374.0315 | 0.0078349
[23 empty] | 1374.0546 | 0.0040551
[23 empty] | 1374.0778 | 0.012817
[23 empty] | 1374.1008 | 0.0090138
[23 empty] | 1374.124 | 0.011805
[23 empty] | 1374.1471 | 0.0091763
[23 empty] | 1374.1703 | 0.012135
[23 empty] | 1374.1934 | 0.011336
[23 empty] | 1374.2164 | 0.005999
[23 empty] | 1374.2396 | 0.0080644
[23 empty] | 1374.2628 | 0.0081086
[23 empty] | 1374.2859 | 0.0075262
[23 empty] | 1374.309 | 0.0064968
[23 empty] | 1374.3322 | 0.0074878
[23 empty] | 1374.3553 | 0.0097947
[23 empty] | 1374.3784 | 0.0055051
[23 empty] | 1374.4015 | 0.0098527
[23 empty] | 1374.4247 | 0.0058592
[23 empty] | 1374.4479 | 0.0079601
[23 empty] | 1374.4709 | 0.0079687
[23 empty] | 1374.494 | 0.0083422
[23 empty] | 1374.5172 | 0.0060615
[23 empty] | 1374.5404 | 0.01176
[23 empty] | 1374.5636 | 0.0070912
[23 empty] | 1374.5867 | 0.0079088
[23 empty] | 1374.6097 | 0.010804
[23 empty] | 1374.6329 | 0.0095714
[23 empty] | 1374.6561 | 0.010571
[23 empty] | 1374.6792 | 0.0095662
[23 empty] | 1374.7024 | 0.0070136
[23 empty] | 1374.7255 | 0.0086571
[23 empty] | 1374.7487 | 0.0061782
[23 empty] | 1374.7717 | 0.0085158
[23 empty] | 1374.7949 | 0.012713
[23 empty] | 1374.8181 | 0.011048
[23 empty] | 1374.8413 | 0.013393
[23 empty] | 1374.8644 | 0.005663
[23 empty] | 1374.8876 | 0.010396
[23 empty] | 1374.9106 | 0.0066245
[23 empty] | 1374.9338 | 0.0096316
[23 empty] | 1374.957 | 0.006587
[23 empty] | 1374.9801 | 0.0072816
[23 empty] | 1375.0033 | 0.0070322
[23 empty] | 1375.0265 | 0.0094285
[23 empty] | 1375.0497 | 0.011885
[23 empty] | 1375.0728 | 0.0091784
[23 empty] | 1375.0959 | 0.007752
[23 empty] | 1375.1191 | 0.01199
[23 empty] | 1375.1423 | 0.0093273
[23 empty] | 1375.1654 | 0.0080795
[23 empty] | 1375.1886 | 0.0084242
[23 empty] | 1375.2118 | 0.0058744
[23 empty] | 1375.235 | 0.010567
[23 empty] | 1375.2581 | 0.011825
[23 empty] | 1375.2812 | 0.011448
[23 empty] | 1375.3044 | 0.0071056
[23 empty] | 1375.3276 | 0.007481
[23 empty] | 1375.3508 | 0.0073211
[23 empty] | 1375.3739 | 0.010192
[23 empty] | 1375.3971 | 0.0055439
[23 empty] | 1375.4203 | 0.011766
[23 empty] | 1375.4435 | 0.0076366
[23 empty] | 1375.4666 | 0.0068491
[23 empty] | 1375.4897 | 0.0074341
[23 empty] | 1375.5131 | 0.0072535
[23 empty] | 1375.5363 | 0.0099257
[23 empty] | 1375.5593 | 0.0078526
[23 empty] | 1375.5825 | 0.01195
[23 empty] | 1375.6057 | 0.012676
[23 empty] | 1375.6289 | 0.008196
[23 empty] | 1375.652 | 0.011462
[23 empty] | 1375.6752 | 0.013101
[23 empty] | 1375.6984 | 0.011616
[23 empty] | 1375.7216 | 0.0057688
[23 empty] | 1375.7448 | 0.010847
[23 empty] | 1375.7679 | 0.0078631
[23 empty] | 1375.7911 | 0.011171
[23 empty] | 1375.8143 | 0.010274
[23 empty] | 1375.8375 | 0.010781
[23 empty] | 1375.8606 | 0.012797
[23 empty] | 1375.8839 | 0.0093097
[23 empty] | 1375.9071 | 0.0081939
[23 empty] | 1375.9303 | 0.0045543
[23 empty] | 1375.9534 | 0.0068645
[23 empty] | 1375.9766 | 0.0088469
[23 empty] | 1375.9998 | 0.0087132
[23 empty] | 1376.0231 | 0.0055137
[23 empty] | 1376.0461 | 0.011739
[23 empty] | 1376.0693 | 0.0054459
[23 empty] | 1376.0925 | 0.010416
[23 empty] | 1376.1157 | 0.0065617
[23 empty] | 1376.1389 | 0.0077291
[23 empty] | 1376.1621 | 0.010171
[23 empty] | 1376.1853 | 0.0053422
[23 empty] | 1376.2085 | 0.01035
[23 empty] | 1376.2317 | 0.007034
[23 empty] | 1376.2549 | 0.0060386
[23 empty] | 1376.2781 | 0.0077163
[23 empty] | 1376.3014 | 0.0089634
[23 empty] | 1376.3246 | 0.0069224
[23 empty] | 1376.3477 | 0.010609
[23 empty] | 1376.371 | 0.013271
[23 empty] | 1376.3942 | 0.0084921
[23 empty] | 1376.4174 | 0.010396
[23 empty] | 1376.4406 | 0.0099977
[23 empty] | 1376.4637 | 0.0087298
[23 empty] | 1376.4869 | 0.0098333
[23 empty] | 1376.5101 | 0.0073108
[23 empty] | 1376.5333 | 0.01373
[23 empty] | 1376.5565 | 0.0087919
[23 empty] | 1376.5797 | 0.011597
[23 empty] | 1376.603 | 0.0087217
[23 empty] | 1376.6261 | 0.0090682
[23 empty] | 1376.6494 | 0.0057441
[23 empty] | 1376.6726 | 0.0095444
[23 empty] | 1376.6958 | 0.0049286
[23 empty] | 1376.719 | 0.0092477
[23 empty] | 1376.7422 | 0.0055536
[23 empty] | 1376.7655 | 0.010019
[23 empty] | 1376.7887 | 0.0099637
[23 empty] | 1376.8119 | 0.0080763
[23 empty] | 1376.8351 | 0.0079779
[23 empty] | 1376.8583 | 0.0082904
[23 empty] | 1376.8816 | 0.0099738
[23 empty] | 1376.9048 | 0.01094
[23 empty] | 1376.928 | 0.008358
[23 empty] | 1376.9512 | 0.0060209
[23 empty] | 1376.9745 | 0.0085891
[23 empty] | 1376.9977 | 0.0064445
[23 empty] | 1377.0209 | 0.0091574
[23 empty] | 1377.0441 | 0.010525
[23 empty] | 1377.0673 | 0.0089165
[23 empty] | 1377.0906 | 0.0074149
[23 empty] | 1377.1138 | 0.0098673
[23 empty] | 1377.137 | 0.0085603
[23 empty] | 1377.1603 | 0.0084551
[23 empty] | 1377.1835 | 0.0076604
[23 empty] | 1377.2067 | 0.012253
[23 empty] | 1377.2299 | 0.009775
[23 empty] | 1377.2532 | 0.0090089
[23 empty] | 1377.2764 | 0.0093651
[23 empty] | 1377.2997 | 0.0070903
[23 empty] | 1377.3228 | 0.0080797
[23 empty] | 1377.3461 | 0.0091472
[23 empty] | 1377.3693 | 0.009864
[23 empty] | 1377.3926 | 0.011169
[23 empty] | 1377.4158 | 0.010073
[23 empty] | 1377.439 | 0.0077255
[23 empty] | 1377.4623 | 0.0074424
[23 empty] | 1377.4855 | 0.012031
[23 empty] | 1377.5087 | 0.0083017
[23 empty] | 1377.532 | 0.0099453
[23 empty] | 1377.5552 | 0.011237
[23 empty] | 1377.5785 | 0.0056459
[23 empty] | 1377.6017 | 0.0062566
[23 empty] | 1377.6249 | 0.010746
[23 empty] | 1377.6482 | 0.0095199
[23 empty] | 1377.6714 | 0.0055129
[23 empty] | 1377.6946 | 0.0081704
[23 empty] | 1377.7179 | 0.0091688
[23 empty] | 1377.7412 | 0.0077652
[23 empty] | 1377.7644 | 0.0081833
[23 empty] | 1377.7877 | 0.010964
[23 empty] | 1377.8109 | 0.0080506
[23 empty] | 1377.8341 | 0.0070174
[23 empty] | 1377.8574 | 0.010171
[23 empty] | 1377.8807 | 0.0095741
[23 empty] | 1377.9039 | 0.0074049
[23 empty] | 1377.9271 | 0.0071108
[23 empty] | 1377.9504 | 0.0054714
[23 empty] | 1377.9738 | 0.0071544
[23 empty] | 1377.9969 | 0.007732
[23 empty] | 1378.0201 | 0.011386
[23 empty] | 1378.0435 | 0.0066711
[23 empty] | 1378.0668 | 0.0081996
[23 empty] | 1378.09 | 0.0074103
[23 empty] | 1378.1132 | 0.0074212
[23 empty] | 1378.1365 | 0.0098117
[23 empty] | 1378.1598 | 0.0069507
[23 empty] | 1378.1831 | 0.010826
[23 empty] | 1378.2063 | 0.0068154
[23 empty] | 1378.2295 | 0.01153
[23 empty] | 1378.2528 | 0.0082829
[23 empty] | 1378.2761 | 0.009554
[23 empty] | 1378.2993 | 0.0068938
[23 empty] | 1378.3226 | 0.0072261
[23 empty] | 1378.3458 | 0.0071834
[23 empty] | 1378.3691 | 0.0072246
[23 empty] | 1378.3923 | 0.0092644
[23 empty] | 1378.4156 | 0.0060971
[23 empty] | 1378.439 | 0.0097783
[23 empty] | 1378.4623 | 0.0093411
[23 empty] | 1378.4855 | 0.010103
[23 empty] | 1378.5088 | 0.0099766
[23 empty] | 1378.532 | 0.0078073
[23 empty] | 1378.5553 | 0.0053973
[23 empty] | 1378.5785 | 0.0091902
[23 empty] | 1378.6018 | 0.0049399
[23 empty] | 1378.6251 | 0.0080966
[23 empty] | 1378.6484 | 0.011157
[23 empty] | 1378.6718 | 0.0065005
[23 empty] | 1378.6949 | 0.010582
[23 empty] | 1378.7183 | 0.0084191
[23 empty] | 1378.7416 | 0.0083686
[23 empty] | 1378.7649 | 0.0058839
[23 empty] | 1378.7881 | 0.0092857
[23 empty] | 1378.8114 | 0.0054723
[23 empty] | 1378.8347 | 0.0084822
[23 empty] | 1378.858 | 0.0045407
[23 empty] | 1378.8812 | 0.0086551
[23 empty] | 1378.9045 | 0.0090569
[23 empty] | 1378.9279 | 0.0054731
[23 empty] | 1378.9512 | 0.010275
[23 empty] | 1378.9744 | 0.0080817
[23 empty] | 1378.9977 | 0.011116
[23 empty] | 1379.021 | 0.010138
[23 empty] | 1379.0443 | 0.0068969
[23 empty] | 1379.0675 | 0.0090211
[23 empty] | 1379.0908 | 0.0065612
[23 empty] | 1379.1141 | 0.0068221
[23 empty] | 1379.1375 | 0.0049158
[23 empty] | 1379.1608 | 0.012009
[23 empty] | 1379.184 | 0.0084907
[23 empty] | 1379.2073 | 0.0070239
[23 empty] | 1379.2306 | 0.006653
[23 empty] | 1379.2539 | 0.011523
[23 empty] | 1379.2772 | 0.0076852
[23 empty] | 1379.3005 | 0.0091536
[23 empty] | 1379.3239 | 0.011972
[23 empty] | 1379.3472 | 0.0074037
[23 empty] | 1379.3704 | 0.009903
[23 empty] | 1379.3937 | 0.0069382
[23 empty] | 1379.417 | 0.0069339
[23 empty] | 1379.4403 | 0.00937
[23 empty] | 1379.4636 | 0.0093343
[23 empty] | 1379.4869 | 0.0081924
[23 empty] | 1379.5103 | 0.010514
[23 empty] | 1379.5336 | 0.0052256
[23 empty] | 1379.5568 | 0.010858
[23 empty] | 1379.5802 | 0.012443
[23 empty] | 1379.6035 | 0.0075378
[23 empty] | 1379.6268 | 0.012373
[23 empty] | 1379.6501 | 0.0076069
[23 empty] | 1379.6733 | 0.0074315
[23 empty] | 1379.6967 | 0.0078005
[23 empty] | 1379.7201 | 0.010672
[23 empty] | 1379.7434 | 0.0081476
[23 empty] | 1379.7666 | 0.0091287
[23 empty] | 1379.7899 | 0.0060337
[23 empty] | 1379.8134 | 0.0087277
[23 empty] | 1379.8367 | 0.0070118
[23 empty] | 1379.8599 | 0.009193
[23 empty] | 1379.8833 | 0.0068008
[23 empty] | 1379.9066 | 0.0090268
[23 empty] | 1379.9299 | 0.010042
[23 empty] | 1379.9531 | 0.0074776
[23 empty] | 1379.9766 | 0.0090276
[23 empty] | 1379.9999 | 0.004632
[23 empty] | 1380.0232 | 0.0062591
[23 empty] | 1380.0465 | 0.006436
[23 empty] | 1380.0698 | 0.011639
[23 empty] | 1380.0931 | 0.0077639
[23 empty] | 1380.1165 | 0.010349
[23 empty] | 1380.1399 | 0.010775
[23 empty] | 1380.1631 | 0.011172
[23 empty] | 1380.1865 | 0.0069506
[23 empty] | 1380.2098 | 0.0091209
[23 empty] | 1380.2332 | 0.0060014
[23 empty] | 1380.2565 | 0.0085249
[23 empty] | 1380.2798 | 0.0086531
[23 empty] | 1380.3031 | 0.0080326
[23 empty] | 1380.3265 | 0.0064877
[23 empty] | 1380.3497 | 0.0091786
[23 empty] | 1380.3732 | 0.0080466
[23 empty] | 1380.3965 | 0.0077016
[23 empty] | 1380.4198 | 0.0049139
[23 empty] | 1380.4431 | 0.0075789
[23 empty] | 1380.4664 | 0.0084517
[23 empty] | 1380.4899 | 0.0068066
[23 empty] | 1380.5132 | 0.0085178
[23 empty] | 1380.5365 | 0.011176
[23 empty] | 1380.5598 | 0.0092212
[23 empty] | 1380.5833 | 0.0058925
[23 empty] | 1380.6066 | 0.0068004
[23 empty] | 1380.6299 | 0.0092463
[23 empty] | 1380.6532 | 0.0074587
[23 empty] | 1380.6766 | 0.0081706
[23 empty] | 1380.7 | 0.0050635
[23 empty] | 1380.7233 | 0.0091599
[23 empty] | 1380.7466 | 0.0077744
[23 empty] | 1380.77 | 0.0079845
[23 empty] | 1380.7933 | 0.0076762
[23 empty] | 1380.8168 | 0.0072051
[23 empty] | 1380.84 | 0.0098097
[23 empty] | 1380.8634 | 0.0063961
[23 empty] | 1380.8867 | 0.0086045
[23 empty] | 1380.9102 | 0.0093985
[23 empty] | 1380.9334 | 0.0051186
[23 empty] | 1380.9568 | 0.0096539
[23 empty] | 1380.9801 | 0.0070357
[23 empty] | 1381.0035 | 0.011054
[23 empty] | 1381.0269 | 0.0069823
[23 empty] | 1381.0502 | 0.006375
[23 empty] | 1381.0736 | 0.011142
[23 empty] | 1381.0969 | 0.0065
[23 empty] | 1381.1204 | 0.011573
[23 empty] | 1381.1437 | 0.0075204
[23 empty] | 1381.167 | 0.004568
[23 empty] | 1381.1904 | 0.0093649
[23 empty] | 1381.2137 | 0.0077826
[23 empty] | 1381.2371 | 0.0088403
[23 empty] | 1381.2605 | 0.011286
[23 empty] | 1381.2839 | 0.0081775
[23 empty] | 1381.3073 | 0.010275
[23 empty] | 1381.3306 | 0.010627
[23 empty] | 1381.354 | 0.010581
[23 empty] | 1381.3773 | 0.0071187
[23 empty] | 1381.4008 | 0.010968
[23 empty] | 1381.4241 | 0.010475
[23 empty] | 1381.4474 | 0.0093004
[23 empty] | 1381.4708 | 0.0098571
[23 empty] | 1381.4943 | 0.01112
[23 empty] | 1381.5176 | 0.0072714
[23 empty] | 1381.5409 | 0.0076991
[23 empty] | 1381.5643 | 0.0092297
[23 empty] | 1381.5878 | 0.0072762
[23 empty] | 1381.6111 | 0.0093591
[23 empty] | 1381.6344 | 0.0093873
[23 empty] | 1381.6578 | 0.0059581
[23 empty] | 1381.6813 | 0.0095044
[23 empty] | 1381.7046 | 0.0043208
[23 empty] | 1381.7279 | 0.0049004
[23 empty] | 1381.7513 | 0.0061162
[23 empty] | 1381.7748 | 0.0059442
[23 empty] | 1381.7982 | 0.0089488
[23 empty] | 1381.8215 | 0.0082879
[23 empty] | 1381.8448 | 0.0083893
[23 empty] | 1381.8683 | 0.0077569
[23 empty] | 1381.8917 | 0.0088175
[23 empty] | 1381.915 | 0.0057902
[23 empty] | 1381.9385 | 0.0095136
[23 empty] | 1381.9618 | 0.0077625
[23 empty] | 1381.9852 | 0.0081393
[23 empty] | 1382.0085 | 0.013114
[23 empty] | 1382.032 | 0.0094648
[23 empty] | 1382.0554 | 0.0088891
[23 empty] | 1382.0789 | 0.01113
[23 empty] | 1382.1023 | 0.0068908
[23 empty] | 1382.1256 | 0.010538
[23 empty] | 1382.1489 | 0.0081714
[23 empty] | 1382.1724 | 0.0088317
[23 empty] | 1382.1958 | 0.0063032
[23 empty] | 1382.2191 | 0.0087436
[23 empty] | 1382.2426 | 0.010027
[23 empty] | 1382.266 | 0.0080615
[23 empty] | 1382.2894 | 0.0074783
[23 empty] | 1382.3127 | 0.0081733
[23 empty] | 1382.3362 | 0.0087531
[23 empty] | 1382.3596 | 0.010159
[23 empty] | 1382.3831 | 0.013335
[23 empty] | 1382.4064 | 0.006698
[23 empty] | 1382.4298 | 0.0047948
[23 empty] | 1382.4532 | 0.0039445
[23 empty] | 1382.4767 | 0.0087248
[23 empty] | 1382.5 | 0.0061952
[23 empty] | 1382.5234 | 0.0083537
[23 empty] | 1382.5469 | 0.0051703
[23 empty] | 1382.5703 | 0.0078878
[23 empty] | 1382.5938 | 0.0084967
[23 empty] | 1382.6171 | 0.0066071
[23 empty] | 1382.6405 | 0.0088478
[23 empty] | 1382.6639 | 0.010451
[23 empty] | 1382.6874 | 0.0085719
[23 empty] | 1382.7107 | 0.0042498
[23 empty] | 1382.7341 | 0.0056312
[23 empty] | 1382.7576 | 0.0076015
[23 empty] | 1382.781 | 0.0058964
[23 empty] | 1382.8043 | 0.011228
[23 empty] | 1382.8278 | 0.0081786
[23 empty] | 1382.8512 | 0.0072731
[23 empty] | 1382.8746 | 0.0081229
[23 empty] | 1382.8981 | 0.0093942
[23 empty] | 1382.9215 | 0.0085942
[23 empty] | 1382.9449 | 0.0071085
[23 empty] | 1382.9684 | 0.0086264
[23 empty] | 1382.9918 | 0.0069857
[23 empty] | 1383.0151 | 0.01119
[23 empty] | 1383.0386 | 0.0041645
[23 empty] | 1383.0621 | 0.0083941
[23 empty] | 1383.0856 | 0.0060171
[23 empty] | 1383.1089 | 0.0062696
[23 empty] | 1383.1323 | 0.0053048
[23 empty] | 1383.1558 | 0.0093907
[23 empty] | 1383.1792 | 0.01055
[23 empty] | 1383.2026 | 0.008882
[23 empty] | 1383.2261 | 0.010728
[23 empty] | 1383.2495 | 0.0087262
[23 empty] | 1383.2729 | 0.0097022
[23 empty] | 1383.2964 | 0.0099371
[23 empty] | 1383.3198 | 0.0065604
[23 empty] | 1383.3433 | 0.013262
[23 empty] | 1383.3667 | 0.0088006
[23 empty] | 1383.39 | 0.010606
[23 empty] | 1383.4136 | 0.0074101
[23 empty] | 1383.437 | 0.0066023
[23 empty] | 1383.4604 | 0.0065081
[23 empty] | 1383.4839 | 0.0082613
[23 empty] | 1383.5073 | 0.0090474
[23 empty] | 1383.5308 | 0.0086841
[23 empty] | 1383.5542 | 0.0057461
[23 empty] | 1383.5776 | 0.012344
[23 empty] | 1383.6011 | 0.0037918
[23 empty] | 1383.6245 | 0.0099532
[23 empty] | 1383.6479 | 0.0046164
[23 empty] | 1383.6715 | 0.0081446
[23 empty] | 1383.6948 | 0.0069607
[23 empty] | 1383.7184 | 0.009994
[23 empty] | 1383.7418 | 0.0064149
[23 empty] | 1383.7653 | 0.0088263
[23 empty] | 1383.7887 | 0.0068399
[23 empty] | 1383.8121 | 0.0093718
[23 empty] | 1383.8356 | 0.0065267
[23 empty] | 1383.8591 | 0.012111
[23 empty] | 1383.8824 | 0.0051366
[23 empty] | 1383.9059 | 0.012802
[23 empty] | 1383.9294 | 0.0050495
[23 empty] | 1383.9529 | 0.0056458
[23 empty] | 1383.9763 | 0.0090283
[23 empty] | 1383.9998 | 0.010813
[23 empty] | 1384.0232 | 0.0088018
[23 empty] | 1384.0468 | 0.012579
[23 empty] | 1384.0702 | 0.010245
[23 empty] | 1384.0936 | 0.0066799
[23 empty] | 1384.1171 | 0.0088322
[23 empty] | 1384.1406 | 0.008558
[23 empty] | 1384.1641 | 0.0063757
[23 empty] | 1384.1875 | 0.0053046
[23 empty] | 1384.2109 | 0.0079343
[23 empty] | 1384.2344 | 0.0073016
[23 empty] | 1384.2579 | 0.0075781
[23 empty] | 1384.2814 | 0.0083901
[23 empty] | 1384.3048 | 0.010277
[23 empty] | 1384.3282 | 0.01088
[23 empty] | 1384.3518 | 0.0079766
[23 empty] | 1384.3752 | 0.0086824
[23 empty] | 1384.3987 | 0.01012
[23 empty] | 1384.4222 | 0.0050084
[23 empty] | 1384.4457 | 0.0089087
[23 empty] | 1384.4691 | 0.010941
[23 empty] | 1384.4926 | 0.0065978
[23 empty] | 1384.5161 | 0.0064356
[23 empty] | 1384.5396 | 0.0096354
[23 empty] | 1384.5631 | 0.0066532
[23 empty] | 1384.5864 | 0.0068263
[23 empty] | 1384.61 | 0.009097
[23 empty] | 1384.6335 | 0.0057893
[23 empty] | 1384.657 | 0.0066498
[23 empty] | 1384.6804 | 0.0074641
[23 empty] | 1384.7039 | 0.0073629
[23 empty] | 1384.7274 | 0.0064172
[23 empty] | 1384.751 | 0.0071622
[23 empty] | 1384.7743 | 0.0037035
[23 empty] | 1384.7979 | 0.0093731
[23 empty] | 1384.8214 | 0.0094734
[23 empty] | 1384.8448 | 0.007067
[23 empty] | 1384.8683 | 0.0098823
[23 empty] | 1384.8918 | 0.0073701
[23 empty] | 1384.9153 | 0.0086255
[23 empty] | 1384.9388 | 0.0070455
[23 empty] | 1384.9623 | 0.0085277
[23 empty] | 1384.9857 | 0.0061015
[23 empty] | 1385.0093 | 0.0082654
[23 empty] | 1385.0328 | 0.010701
[23 empty] | 1385.0563 | 0.013898
[23 empty] | 1385.0797 | 0.0034853
[23 empty] | 1385.1033 | 0.0076946
[23 empty] | 1385.1267 | 0.0061208
[23 empty] | 1385.1503 | 0.0091153
[23 empty] | 1385.1737 | 0.010374
[23 empty] | 1385.1973 | 0.006948
[23 empty] | 1385.2207 | 0.0072601
[23 empty] | 1385.2443 | 0.0087671
[23 empty] | 1385.2677 | 0.0076821
[23 empty] | 1385.2913 | 0.0082124
[23 empty] | 1385.3147 | 0.012006
[23 empty] | 1385.3383 | 0.0066617
[23 empty] | 1385.3617 | 0.0077259
[23 empty] | 1385.3853 | 0.0093956
[23 empty] | 1385.4088 | 0.009185
[23 empty] | 1385.4323 | 0.0091309
[23 empty] | 1385.4558 | 0.006976
[23 empty] | 1385.4792 | 0.006351
[23 empty] | 1385.5028 | 0.0080189
[23 empty] | 1385.5264 | 0.0040722
[23 empty] | 1385.5499 | 0.0066179
[23 empty] | 1385.5734 | 0.0055554
[23 empty] | 1385.5968 | 0.0079207
[23 empty] | 1385.6204 | 0.0062821
[23 empty] | 1385.6439 | 0.0081916
[23 empty] | 1385.6674 | 0.0071511
[23 empty] | 1385.6909 | 0.0096879
[23 empty] | 1385.7145 | 0.0076874
[23 empty] | 1385.738 | 0.010162
[23 empty] | 1385.7615 | 0.0099958
[23 empty] | 1385.7849 | 0.0091614
[23 empty] | 1385.8085 | 0.008924
[23 empty] | 1385.832 | 0.0073451
[23 empty] | 1385.8555 | 0.0068537
[23 empty] | 1385.879 | 0.0073814
[23 empty] | 1385.9026 | 0.012053
[23 empty] | 1385.9261 | 0.006683
[23 empty] | 1385.9497 | 0.0045419
[23 empty] | 1385.9731 | 0.0043685
[23 empty] | 1385.9967 | 0.0063581
[23 empty] | 1386.0203 | 0.0098717
[23 empty] | 1386.0438 | 0.0053208
[23 empty] | 1386.0673 | 0.0075987
[23 empty] | 1386.0908 | 0.0098756
[23 empty] | 1386.1144 | 0.0098042
[23 empty] | 1386.1379 | 0.0069519
[23 empty] | 1386.1614 | 0.0088863
[23 empty] | 1386.1849 | 0.0053609
[23 empty] | 1386.2085 | 0.0080055
[23 empty] | 1386.2321 | 0.00856
[23 empty] | 1386.2555 | 0.004622
[23 empty] | 1386.2791 | 0.010308
[23 empty] | 1386.3026 | 0.0057057
[23 empty] | 1386.3262 | 0.0044829
[23 empty] | 1386.3496 | 0.0077122
[23 empty] | 1386.3732 | 0.0072571
[23 empty] | 1386.3967 | 0.010405
[23 empty] | 1386.4203 | 0.0088254
[23 empty] | 1386.4438 | 0.0078964
[23 empty] | 1386.4674 | 0.0097187
[23 empty] | 1386.491 | 0.0053487
[23 empty] | 1386.5145 | 0.0087339
[23 empty] | 1386.5381 | 0.012957
[23 empty] | 1386.5615 | 0.0053351
[23 empty] | 1386.5851 | 0.008341
[23 empty] | 1386.6086 | 0.0066162
[23 empty] | 1386.6322 | 0.0060229
[23 empty] | 1386.6558 | 0.0046977
[23 empty] | 1386.6793 | 0.0078398
[23 empty] | 1386.7029 | 0.0083256
[23 empty] | 1386.7264 | 0.0079037
[23 empty] | 1386.7499 | 0.0061722
[23 empty] | 1386.7736 | 0.0054387
[23 empty] | 1386.7971 | 0.011334
[23 empty] | 1386.8207 | 0.0077372
[23 empty] | 1386.8441 | 0.0035065
[23 empty] | 1386.8677 | 0.0096342
[23 empty] | 1386.8912 | 0.0053928
[23 empty] | 1386.9149 | 0.010031
[23 empty] | 1386.9385 | 0.0054751
[23 empty] | 1386.9619 | 0.007246
[23 empty] | 1386.9855 | 0.0085257
[23 empty] | 1387.0092 | 0.0067649
[23 empty] | 1387.0327 | 0.0078649
[23 empty] | 1387.0562 | 0.0070987
[23 empty] | 1387.0797 | 0.0078238
[23 empty] | 1387.1034 | 0.0071863
[23 empty] | 1387.127 | 0.0086827
[23 empty] | 1387.1504 | 0.011806
[23 empty] | 1387.1741 | 0.010534
[23 empty] | 1387.1976 | 0.0078222
[23 empty] | 1387.2212 | 0.0094559
[23 empty] | 1387.2448 | 0.009353
[23 empty] | 1387.2683 | 0.0086055
[23 empty] | 1387.2919 | 0.0076809
[23 empty] | 1387.3154 | 0.0045693
[23 empty] | 1387.339 | 0.0091468
[23 empty] | 1387.3625 | 0.0076785
[23 empty] | 1387.3862 | 0.0071134
[23 empty] | 1387.4098 | 0.0082776
[23 empty] | 1387.4334 | 0.0076159
[23 empty] | 1387.4569 | 0.0084644
[23 empty] | 1387.4805 | 0.0094816
[23 empty] | 1387.504 | 0.0056451
[23 empty] | 1387.5277 | 0.0089212
[23 empty] | 1387.5511 | 0.0094544
[23 empty] | 1387.5748 | 0.0039708
[23 empty] | 1387.5984 | 0.010006
[23 empty] | 1387.6219 | 0.0056832
[23 empty] | 1387.6455 | 0.0087556
[23 empty] | 1387.6691 | 0.007669
[23 empty] | 1387.6927 | 0.0072196
[23 empty] | 1387.7163 | 0.0054937
[23 empty] | 1387.7399 | 0.0069556
[23 empty] | 1387.7634 | 0.0066817
[23 empty] | 1387.7871 | 0.0055281
[23 empty] | 1387.8107 | 0.0075376
[23 empty] | 1387.8342 | 0.0070529
[23 empty] | 1387.8578 | 0.010383
[23 empty] | 1387.8813 | 0.0068463
[23 empty] | 1387.905 | 0.0044825
[23 empty] | 1387.9286 | 0.0070037
[23 empty] | 1387.9521 | 0.0067405
[23 empty] | 1387.9758 | 0.0091351
[23 empty] | 1387.9994 | 0.0051701
[23 empty] | 1388.0229 | 0.0063138
[23 empty] | 1388.0465 | 0.0079712
[23 empty] | 1388.0702 | 0.0062075
[23 empty] | 1388.0938 | 0.0085
[23 empty] | 1388.1174 | 0.0071458
[23 empty] | 1388.1409 | 0.0083652
[23 empty] | 1388.1646 | 0.0084718
[23 empty] | 1388.1881 | 0.008627
[23 empty] | 1388.2118 | 0.0062665
[23 empty] | 1388.2354 | 0.0071579
[23 empty] | 1388.2589 | 0.0096835
[23 empty] | 1388.2826 | 0.011315
[23 empty] | 1388.3062 | 0.0063656
[23 empty] | 1388.3298 | 0.0073594
[23 empty] | 1388.3534 | 0.0044755
[23 empty] | 1388.377 | 0.0063123
[23 empty] | 1388.4006 | 0.011164
[23 empty] | 1388.4243 | 0.011388
[23 empty] | 1388.4478 | 0.0079356
[23 empty] | 1388.4714 | 0.0042772
[23 empty] | 1388.4951 | 0.0076723
[23 empty] | 1388.5187 | 0.0062624
[23 empty] | 1388.5422 | 0.0061425
[23 empty] | 1388.5659 | 0.0070948
[23 empty] | 1388.5895 | 0.0094489
[23 empty] | 1388.6132 | 0.011527
[23 empty] | 1388.6367 | 0.0058864
[23 empty] | 1388.6603 | 0.0075046
[23 empty] | 1388.684 | 0.0056273
[23 empty] | 1388.7076 | 0.008667
[23 empty] | 1388.7312 | 0.010286
[23 empty] | 1388.7548 | 0.0076688
[23 empty] | 1388.7784 | 0.0099536
[23 empty] | 1388.8021 | 0.0096307
[23 empty] | 1388.8257 | 0.007121
[23 empty] | 1388.8492 | 0.0070429
[23 empty] | 1388.8729 | 0.0092429
[23 empty] | 1388.8966 | 0.013285
[23 empty] | 1388.9203 | 0.0072598
[23 empty] | 1388.9437 | 0.0057523
[23 empty] | 1388.9674 | 0.010034
[23 empty] | 1388.9911 | 0.0063235
[23 empty] | 1389.0148 | 0.0088886
[23 empty] | 1389.0383 | 0.0083431
[23 empty] | 1389.0619 | 0.0076039
[23 empty] | 1389.0856 | 0.00745
[23 empty] | 1389.1093 | 0.0065026
[23 empty] | 1389.1328 | 0.0085022
[23 empty] | 1389.1565 | 0.011008
[23 empty] | 1389.1802 | 0.0065445
[23 empty] | 1389.2037 | 0.007778
[23 empty] | 1389.2273 | 0.0085166
[23 empty] | 1389.251 | 0.004924
[23 empty] | 1389.2747 | 0.006094
[23 empty] | 1389.2983 | 0.0098035
[23 empty] | 1389.322 | 0.0090577
[23 empty] | 1389.3456 | 0.0093215
[23 empty] | 1389.3693 | 0.0074667
[23 empty] | 1389.3929 | 0.0088867
[23 empty] | 1389.4165 | 0.0082904
[23 empty] | 1389.4402 | 0.0069682
[23 empty] | 1389.4637 | 0.0054289
[23 empty] | 1389.4874 | 0.0058274
[23 empty] | 1389.5111 | 0.0085619
[23 empty] | 1389.5347 | 0.0055802
[23 empty] | 1389.5584 | 0.0042292
[23 empty] | 1389.582 | 0.010751
[23 empty] | 1389.6057 | 0.0068773
[23 empty] | 1389.6293 | 0.0072661
[23 empty] | 1389.653 | 0.0054991
[23 empty] | 1389.6766 | 0.01067
[23 empty] | 1389.7003 | 0.006117
[23 empty] | 1389.7239 | 0.0075015
[23 empty] | 1389.7476 | 0.007008
[23 empty] | 1389.7712 | 0.00851
[23 empty] | 1389.7949 | 0.0069168
[23 empty] | 1389.8186 | 0.006346
[23 empty] | 1389.8422 | 0.0074507
[23 empty] | 1389.8658 | 0.009832
[23 empty] | 1389.8895 | 0.0083875
[23 empty] | 1389.9132 | 0.008339
[23 empty] | 1389.9369 | 0.010109
[23 empty] | 1389.9606 | 0.0050119
[23 empty] | 1389.9843 | 0.0065817
[23 empty] | 1390.0079 | 0.0058274
[23 empty] | 1390.0315 | 0.0087
[23 empty] | 1390.0552 | 0.0082929
[23 empty] | 1390.0789 | 0.007851
[23 empty] | 1390.1025 | 0.0069818
[23 empty] | 1390.1261 | 0.0067077
[23 empty] | 1390.1498 | 0.0084891
[23 empty] | 1390.1735 | 0.0042257
[23 empty] | 1390.1973 | 0.0083701
[23 empty] | 1390.2208 | 0.0070354
[23 empty] | 1390.2445 | 0.0057188
[23 empty] | 1390.2682 | 0.0086161
[23 empty] | 1390.2919 | 0.007865
[23 empty] | 1390.3156 | 0.0077197
[23 empty] | 1390.3392 | 0.0085387
[23 empty] | 1390.3629 | 0.0065632
[23 empty] | 1390.3866 | 0.0078416
[23 empty] | 1390.4103 | 0.0048626
[23 empty] | 1390.4338 | 0.013561
[23 empty] | 1390.4576 | 0.0065521
[23 empty] | 1390.4813 | 0.0044681
[23 empty] | 1390.505 | 0.0058134
[23 empty] | 1390.5286 | 0.0077731
[23 empty] | 1390.5522 | 0.0078834
[23 empty] | 1390.5761 | 0.007033
[23 empty] | 1390.5997 | 0.0088337
[23 empty] | 1390.6233 | 0.0058559
[23 empty] | 1390.647 | 0.0050053
[23 empty] | 1390.6708 | 0.0077559
[23 empty] | 1390.6945 | 0.0074189
[23 empty] | 1390.718 | 0.004039
[23 empty] | 1390.7418 | 0.004161
[23 empty] | 1390.7655 | 0.0062334
[23 empty] | 1390.7892 | 0.0094632
[23 empty] | 1390.8129 | 0.010262
[23 empty] | 1390.8365 | 0.0082872
[23 empty] | 1390.8602 | 0.0057812
[23 empty] | 1390.8839 | 0.0086396
[23 empty] | 1390.9077 | 0.0065894
[23 empty] | 1390.9313 | 0.0070038
[23 empty] | 1390.955 | 0.0095397
[23 empty] | 1390.9788 | 0.0048989
[23 empty] | 1391.0024 | 0.0062214
[23 empty] | 1391.0261 | 0.0058968
[23 empty] | 1391.0498 | 0.0059448
[23 empty] | 1391.0735 | 0.0067761
[23 empty] | 1391.0973 | 0.0080396
[23 empty] | 1391.1209 | 0.0066314
[23 empty] | 1391.1447 | 0.0062532
[23 empty] | 1391.1683 | 0.0077731
[23 empty] | 1391.192 | 0.0037345
[23 empty] | 1391.2157 | 0.0095734
[23 empty] | 1391.2394 | 0.0056315
[23 empty] | 1391.2632 | 0.0067654
[23 empty] | 1391.2869 | 0.0054452
[23 empty] | 1391.3105 | 0.0059796
[23 empty] | 1391.3342 | 0.0086809
[23 empty] | 1391.3579 | 0.0054791
[23 empty] | 1391.3817 | 0.0064713
[23 empty] | 1391.4054 | 0.0065391
[23 empty] | 1391.4291 | 0.0090761
[23 empty] | 1391.4528 | 0.0087171
[23 empty] | 1391.4766 | 0.0086758
[23 empty] | 1391.5002 | 0.0052773
[23 empty] | 1391.5239 | 0.0069053
[23 empty] | 1391.5476 | 0.0064796
[23 empty] | 1391.5714 | 0.0082996
[23 empty] | 1391.5951 | 0.0066197
[23 empty] | 1391.6188 | 0.0078985
[23 empty] | 1391.6426 | 0.0078893
[23 empty] | 1391.6663 | 0.0093673
[23 empty] | 1391.6899 | 0.0083232
[23 empty] | 1391.7136 | 0.0070911
[23 empty] | 1391.7374 | 0.0086838
[23 empty] | 1391.7611 | 0.0085481
[23 empty] | 1391.7849 | 0.006477
[23 empty] | 1391.8086 | 0.010963
[23 empty] | 1391.8323 | 0.0077819
[23 empty] | 1391.8561 | 0.0051958
[23 empty] | 1391.8798 | 0.0064116
[23 empty] | 1391.9036 | 0.0080439
[23 empty] | 1391.9272 | 0.0095857
[23 empty] | 1391.9509 | 0.0059175
[23 empty] | 1391.9747 | 0.006985
[23 empty] | 1391.9984 | 0.0075484
[23 empty] | 1392.0221 | 0.0096513
[23 empty] | 1392.0459 | 0.006097
[23 empty] | 1392.0696 | 0.0077409
[23 empty] | 1392.0934 | 0.0044448
[23 empty] | 1392.1171 | 0.010031
[23 empty] | 1392.1407 | 0.006406
[23 empty] | 1392.1646 | 0.0042072
[23 empty] | 1392.1884 | 0.0054019
[23 empty] | 1392.212 | 0.0076289
[23 empty] | 1392.2357 | 0.0086301
[23 empty] | 1392.2595 | 0.0056718
[23 empty] | 1392.2833 | 0.0033541
[23 empty] | 1392.307 | 0.0088478
[23 empty] | 1392.3307 | 0.0072826
[23 empty] | 1392.3545 | 0.0083943
[23 empty] | 1392.3782 | 0.0083176
[23 empty] | 1392.402 | 0.0072973
[23 empty] | 1392.4257 | 0.0064664
[23 empty] | 1392.4495 | 0.0094356
[23 empty] | 1392.4733 | 0.0086428
[23 empty] | 1392.4969 | 0.0060144
[23 empty] | 1392.5206 | 0.0084398
[23 empty] | 1392.5444 | 0.010946
[23 empty] | 1392.5682 | 0.0057589
[23 empty] | 1392.5919 | 0.0041604
[23 empty] | 1392.6156 | 0.0054349
[23 empty] | 1392.6394 | 0.0085895
[23 empty] | 1392.6632 | 0.0074814
[23 empty] | 1392.687 | 0.010249
[23 empty] | 1392.7108 | 0.0087456
[23 empty] | 1392.7345 | 0.0075494
[23 empty] | 1392.7582 | 0.0079888
[23 empty] | 1392.782 | 0.0090456
[23 empty] | 1392.8058 | 0.0091046
[23 empty] | 1392.8295 | 0.006391
[23 empty] | 1392.8533 | 0.01019
[23 empty] | 1392.8771 | 0.012315
[23 empty] | 1392.9009 | 0.0060747
[23 empty] | 1392.9246 | 0.0070075
[23 empty] | 1392.9482 | 0.0031615
[23 empty] | 1392.972 | 0.0098161
[23 empty] | 1392.9959 | 0.0048328
[23 empty] | 1393.0195 | 0.011685
[23 empty] | 1393.0433 | 0.010084
[23 empty] | 1393.0671 | 0.0064093
[23 empty] | 1393.0909 | 0.010296
[23 empty] | 1393.1146 | 0.007035
[23 empty] | 1393.1384 | 0.008889
[23 empty] | 1393.1622 | 0.0044453
[23 empty] | 1393.186 | 0.0075775
[23 empty] | 1393.2098 | 0.006768
[23 empty] | 1393.2335 | 0.0085403
[23 empty] | 1393.2573 | 0.0087075
[23 empty] | 1393.2811 | 0.0091473
[23 empty] | 1393.3049 | 0.0058954
[23 empty] | 1393.3286 | 0.0063373
[23 empty] | 1393.3524 | 0.0083739
[23 empty] | 1393.3762 | 0.0046607
[23 empty] | 1393.4 | 0.0074528
[23 empty] | 1393.4237 | 0.0057679
[23 empty] | 1393.4475 | 0.0086832
[23 empty] | 1393.4713 | 0.0040129
[23 empty] | 1393.4951 | 0.0064349
[23 empty] | 1393.5188 | 0.0062264
[23 empty] | 1393.5426 | 0.0094132
[23 empty] | 1393.5664 | 0.0068351
[23 empty] | 1393.5902 | 0.0070703
[23 empty] | 1393.614 | 0.0070194
[23 empty] | 1393.6378 | 0.0061269
[23 empty] | 1393.6616 | 0.0067569
[23 empty] | 1393.6854 | 0.0085253
[23 empty] | 1393.7092 | 0.0080762
[23 empty] | 1393.7329 | 0.0045973
[23 empty] | 1393.7567 | 0.0083137
[23 empty] | 1393.7805 | 0.0086234
[23 empty] | 1393.8043 | 0.0096193
[23 empty] | 1393.8281 | 0.0080172
[23 empty] | 1393.8519 | 0.0065552
[23 empty] | 1393.8757 | 0.0074794
[23 empty] | 1393.8995 | 0.0075541
[23 empty] | 1393.9232 | 0.0068147
[23 empty] | 1393.947 | 0.0067232
[23 empty] | 1393.9709 | 0.0092585
[23 empty] | 1393.9948 | 0.0058229
[23 empty] | 1394.0184 | 0.0074793
[23 empty] | 1394.0422 | 0.0066852
[23 empty] | 1394.066 | 0.012812
[23 empty] | 1394.09 | 0.0062541
[23 empty] | 1394.1136 | 0.0096265
[23 empty] | 1394.1375 | 0.0052055
[23 empty] | 1394.1613 | 0.0089695
[23 empty] | 1394.1852 | 0.0062357
[23 empty] | 1394.209 | 0.0055341
[23 empty] | 1394.2327 | 0.005385
[23 empty] | 1394.2565 | 0.0082877
[23 empty] | 1394.2804 | 0.0061948
[23 empty] | 1394.3042 | 0.0085177
[23 empty] | 1394.3279 | 0.0075235
[23 empty] | 1394.3518 | 0.0092421
[23 empty] | 1394.3756 | 0.0096488
[23 empty] | 1394.3994 | 0.0063325
[23 empty] | 1394.4232 | 0.0074964
[23 empty] | 1394.447 | 0.0067567
[23 empty] | 1394.4708 | 0.0064353
[23 empty] | 1394.4946 | 0.010027
[23 empty] | 1394.5184 | 0.0045297
[23 empty] | 1394.5422 | 0.0051755
[23 empty] | 1394.5662 | 0.0066314
[23 empty] | 1394.59 | 0.0068701
[23 empty] | 1394.6136 | 0.008928
[23 empty] | 1394.6376 | 0.0061058
[23 empty] | 1394.6614 | 0.0065483
[23 empty] | 1394.6852 | 0.0070313
[23 empty] | 1394.7091 | 0.0084641
[23 empty] | 1394.7328 | 0.009037
[23 empty] | 1394.7567 | 0.0063217
[23 empty] | 1394.7805 | 0.0096947
[23 empty] | 1394.8043 | 0.0072902
[23 empty] | 1394.8281 | 0.0086737
[23 empty] | 1394.8519 | 0.0076623
[23 empty] | 1394.8759 | 0.008318
[23 empty] | 1394.8997 | 0.0069068
[23 empty] | 1394.9235 | 0.009675
[23 empty] | 1394.9473 | 0.0061205
[23 empty] | 1394.9712 | 0.0063786
[23 empty] | 1394.995 | 0.006427
[23 empty] | 1395.0188 | 0.005274
[23 empty] | 1395.0426 | 0.005417
[23 empty] | 1395.0665 | 0.0067729
[23 empty] | 1395.0903 | 0.007651
[23 empty] | 1395.1141 | 0.0084475
[23 empty] | 1395.1379 | 0.0088391
[23 empty] | 1395.1619 | 0.0071678
[23 empty] | 1395.1857 | 0.0084624
[23 empty] | 1395.2096 | 0.0044637
[23 empty] | 1395.2333 | 0.0097734
[23 empty] | 1395.2572 | 0.0066599
[23 empty] | 1395.281 | 0.0090144
[23 empty] | 1395.3049 | 0.0058962
[23 empty] | 1395.3287 | 0.0087102
[23 empty] | 1395.3525 | 0.0076051
[23 empty] | 1395.3765 | 0.005184
[23 empty] | 1395.4003 | 0.0083931
[23 empty] | 1395.4241 | 0.0065543
[23 empty] | 1395.448 | 0.0073631
[23 empty] | 1395.4718 | 0.0075322
[23 empty] | 1395.4957 | 0.0062511
[23 empty] | 1395.5194 | 0.012275
[23 empty] | 1395.5433 | 0.0044484
[23 empty] | 1395.5673 | 0.009814
[23 empty] | 1395.5911 | 0.0054547
[23 empty] | 1395.6149 | 0.0062926
[23 empty] | 1395.6388 | 0.0076592
[23 empty] | 1395.6626 | 0.0055018
[23 empty] | 1395.6865 | 0.0081585
[23 empty] | 1395.7103 | 0.0034111
[23 empty] | 1395.7341 | 0.010056
[23 empty] | 1395.7581 | 0.0069142
[23 empty] | 1395.782 | 0.0087439
[23 empty] | 1395.8058 | 0.0084746
[23 empty] | 1395.8296 | 0.0053246
[23 empty] | 1395.8535 | 0.007859
[23 empty] | 1395.8773 | 0.0099391
[23 empty] | 1395.9012 | 0.010085
[23 empty] | 1395.925 | 0.004501
[23 empty] | 1395.949 | 0.0087102
[23 empty] | 1395.9728 | 0.0071534
[23 empty] | 1395.9967 | 0.0055785
[23 empty] | 1396.0205 | 0.0059192
[23 empty] | 1396.0444 | 0.0062856
[23 empty] | 1396.0684 | 0.0043832
[23 empty] | 1396.0922 | 0.0076232
[23 empty] | 1396.116 | 0.0089023
[23 empty] | 1396.1399 | 0.0032068
[23 empty] | 1396.1638 | 0.0044018
[23 empty] | 1396.1876 | 0.003747
[23 empty] | 1396.2115 | 0.0070229
[23 empty] | 1396.2354 | 0.0087455
[23 empty] | 1396.2593 | 0.010932
[23 empty] | 1396.2832 | 0.0060867
[23 empty] | 1396.3071 | 0.0058438
[23 empty] | 1396.3309 | 0.0082915
[23 empty] | 1396.3547 | 0.0069759
[23 empty] | 1396.3787 | 0.0076071
[23 empty] | 1396.4026 | 0.0083228
[23 empty] | 1396.4264 | 0.0076157
[23 empty] | 1396.4503 | 0.004642
[23 empty] | 1396.4742 | 0.008036
[23 empty] | 1396.4982 | 0.0061325
[23 empty] | 1396.522 | 0.0059795
[23 empty] | 1396.5459 | 0.0081196
[23 empty] | 1396.5697 | 0.0038038
[23 empty] | 1396.5936 | 0.0079724
[23 empty] | 1396.6174 | 0.0078371
[23 empty] | 1396.6414 | 0.0047352
[23 empty] | 1396.6653 | 0.0064647
[23 empty] | 1396.6892 | 0.0074988
[23 empty] | 1396.7131 | 0.0092263
[23 empty] | 1396.7369 | 0.0072182
[23 empty] | 1396.7609 | 0.008848
[23 empty] | 1396.7848 | 0.0074389
[23 empty] | 1396.8087 | 0.0067261
[23 empty] | 1396.8325 | 0.0073247
[23 empty] | 1396.8564 | 0.0087567
[23 empty] | 1396.8804 | 0.0054921
[23 empty] | 1396.9043 | 0.0073466
[23 empty] | 1396.9281 | 0.0055264
[23 empty] | 1396.952 | 0.0054885
[23 empty] | 1396.976 | 0.0051486
[23 empty] | 1396.9999 | 0.0096773
[23 empty] | 1397.0237 | 0.004351
[23 empty] | 1397.0476 | 0.0075764
[23 empty] | 1397.0715 | 0.0070724
[23 empty] | 1397.0955 | 0.0081347
[23 empty] | 1397.1194 | 0.0057261
[23 empty] | 1397.1433 | 0.0044522
[23 empty] | 1397.1672 | 0.0087236
[23 empty] | 1397.1912 | 0.0062983
[23 empty] | 1397.2151 | 0.0063207
[23 empty] | 1397.2389 | 0.0061562
[23 empty] | 1397.2628 | 0.0021401
[23 empty] | 1397.2867 | 0.0077381
[23 empty] | 1397.3107 | 0.010825
[23 empty] | 1397.3345 | 0.0058205
[23 empty] | 1397.3585 | 0.0049577
[23 empty] | 1397.3824 | 0.0049576
[23 empty] | 1397.4064 | 0.0068559
[23 empty] | 1397.4302 | 0.0078731
[23 empty] | 1397.4541 | 0.0059919
[23 empty] | 1397.478 | 0.0084196
[23 empty] | 1397.502 | 0.010075
[23 empty] | 1397.5259 | 0.0080679
[23 empty] | 1397.5498 | 0.0091044
[23 empty] | 1397.5737 | 0.0053222
[23 empty] | 1397.5977 | 0.0093282
[23 empty] | 1397.6216 | 0.0054257
[23 empty] | 1397.6455 | 0.0056771
[23 empty] | 1397.6694 | 0.0065491
[23 empty] | 1397.6934 | 0.0049726
[23 empty] | 1397.7173 | 0.005446
[23 empty] | 1397.7412 | 0.007037
[23 empty] | 1397.7651 | 0.0084635
[23 empty] | 1397.7891 | 0.0082032
[23 empty] | 1397.813 | 0.0095691
[23 empty] | 1397.8369 | 0.0043185
[23 empty] | 1397.8608 | 0.0035181
[23 empty] | 1397.8848 | 0.0087426
[23 empty] | 1397.9088 | 0.0052141
[23 empty] | 1397.9326 | 0.0064604
[23 empty] | 1397.9565 | 0.0076565
[23 empty] | 1397.9805 | 0.006656
[23 empty] | 1398.0045 | 0.009223
[23 empty] | 1398.0283 | 0.0060109
[23 empty] | 1398.0524 | 0.0068732
[23 empty] | 1398.0763 | 0.0085304
[23 empty] | 1398.1002 | 0.0059185
[23 empty] | 1398.1241 | 0.0066398
[23 empty] | 1398.1481 | 0.0083495
[23 empty] | 1398.172 | 0.0055308
[23 empty] | 1398.196 | 0.0086037
[23 empty] | 1398.22 | 0.0071447
[23 empty] | 1398.2438 | 0.008245
[23 empty] | 1398.2678 | 0.007742
[23 empty] | 1398.2917 | 0.0077635
[23 empty] | 1398.3158 | 0.006873
[23 empty] | 1398.3396 | 0.0050247
[23 empty] | 1398.3635 | 0.0070228
[23 empty] | 1398.3876 | 0.0083017
[23 empty] | 1398.4115 | 0.0070032
[23 empty] | 1398.4354 | 0.005556
[23 empty] | 1398.4594 | 0.0095238
[23 empty] | 1398.4834 | 0.0050819
[23 empty] | 1398.5073 | 0.0056828
[23 empty] | 1398.5312 | 0.0064506
[23 empty] | 1398.5552 | 0.009375
[23 empty] | 1398.5792 | 0.0080385
[23 empty] | 1398.6031 | 0.0074214
[23 empty] | 1398.6271 | 0.0088356
[23 empty] | 1398.651 | 0.0093267
[23 empty] | 1398.675 | 0.0059687
[23 empty] | 1398.699 | 0.0091726
[23 empty] | 1398.7229 | 0.0071293
[23 empty] | 1398.7468 | 0.0079189
[23 empty] | 1398.7709 | 0.011803
[23 empty] | 1398.7948 | 0.0071747
[23 empty] | 1398.8188 | 0.0078486
[23 empty] | 1398.8427 | 0.010385
[23 empty] | 1398.8667 | 0.0081304
[23 empty] | 1398.8906 | 0.0046622
[23 empty] | 1398.9147 | 0.0078504
[23 empty] | 1398.9386 | 0.008945
[23 empty] | 1398.9625 | 0.0072877
[23 empty] | 1398.9866 | 0.011243
[23 empty] | 1399.0105 | 0.0087577
[23 empty] | 1399.0344 | 0.0069553
[23 empty] | 1399.0585 | 0.010595
[23 empty] | 1399.0824 | 0.010265
[23 empty] | 1399.1064 | 0.0054314
[23 empty] | 1399.1304 | 0.0092529
[23 empty] | 1399.1543 | 0.0084659
[23 empty] | 1399.1783 | 0.0064853
[23 empty] | 1399.2023 | 0.0080108
[23 empty] | 1399.2263 | 0.0075624
[23 empty] | 1399.2502 | 0.0069915
[23 empty] | 1399.2742 | 0.0058886
[23 empty] | 1399.2982 | 0.0041142
[23 empty] | 1399.3223 | 0.00745
[23 empty] | 1399.3462 | 0.0074298
[23 empty] | 1399.3701 | 0.0085143
[23 empty] | 1399.3942 | 0.0080271
[23 empty] | 1399.4182 | 0.0051665
[23 empty] | 1399.442 | 0.0079297
[23 empty] | 1399.4661 | 0.010076
[23 empty] | 1399.4901 | 0.010701
[23 empty] | 1399.5142 | 0.0082461
[23 empty] | 1399.538 | 0.0075928
[23 empty] | 1399.562 | 0.0071597
[23 empty] | 1399.5861 | 0.0077717
[23 empty] | 1399.6101 | 0.0084184
[23 empty] | 1399.634 | 0.0063848
[23 empty] | 1399.658 | 0.011127
[23 empty] | 1399.682 | 0.0073684
[23 empty] | 1399.7061 | 0.0075857
[23 empty] | 1399.7301 | 0.0060252
[23 empty] | 1399.754 | 0.007227
[23 empty] | 1399.778 | 0.0059112
[23 empty] | 1399.802 | 0.007292
[23 empty] | 1399.8261 | 0.0047644
[23 empty] | 1399.85 | 0.0054269
[23 empty] | 1399.874 | 0.0047394
[23 empty] | 1399.8979 | 0.0095127
[23 empty] | 1399.922 | 0.0069627
[23 empty] | 1399.9459 | 0.0074421
[23 empty] | 1399.97 | 0.0060389
[23 empty] | 1399.994 | 0.0069715
[23 empty] | 1400.0181 | 0.010869
[23 empty] | 1400.042 | 0.0081675
[23 empty] | 1400.066 | 0.0052414
[23 empty] | 1400.0901 | 0.0065765
[23 empty] | 1400.114 | 0.006847
[23 empty] | 1400.1381 | 0.006647
[23 empty] | 1400.162 | 0.0094089
[23 empty] | 1400.186 | 0.0065711
[23 empty] | 1400.2101 | 0.0083293
[23 empty] | 1400.2341 | 0.005514
[23 empty] | 1400.2581 | 0.008504
[23 empty] | 1400.2821 | 0.010909
[23 empty] | 1400.3062 | 0.008675
[23 empty] | 1400.3302 | 0.007842
[23 empty] | 1400.3541 | 0.0052955
[23 empty] | 1400.3782 | 0.0064527
[23 empty] | 1400.4022 | 0.0065891
[23 empty] | 1400.4263 | 0.00723
[23 empty] | 1400.4502 | 0.0055415
[23 empty] | 1400.4742 | 0.0069085
[23 empty] | 1400.4983 | 0.0060724
[23 empty] | 1400.5223 | 0.0076114
[23 empty] | 1400.5463 | 0.0067715
[23 empty] | 1400.5703 | 0.0072176
[23 empty] | 1400.5944 | 0.0096257
[23 empty] | 1400.6184 | 0.0074596
[23 empty] | 1400.6425 | 0.011286
[23 empty] | 1400.6664 | 0.0099456
[23 empty] | 1400.6904 | 0.0065828
[23 empty] | 1400.7145 | 0.010068
[23 empty] | 1400.7385 | 0.0077058
[23 empty] | 1400.7626 | 0.0069134
[23 empty] | 1400.7866 | 0.0072274
[23 empty] | 1400.8107 | 0.0083666
[23 empty] | 1400.8347 | 0.0062582
[23 empty] | 1400.8586 | 0.0095206
[23 empty] | 1400.8827 | 0.0096813
[23 empty] | 1400.9067 | 0.0089563
[23 empty] | 1400.9308 | 0.011424
[23 empty] | 1400.9548 | 0.0069461
[23 empty] | 1400.9789 | 0.0055361
[23 empty] | 1401.0029 | 0.007159
[23 empty] | 1401.027 | 0.01246
[23 empty] | 1401.0509 | 0.0046331
[23 empty] | 1401.0751 | 0.011053
[23 empty] | 1401.0991 | 0.011934
[23 empty] | 1401.1232 | 0.0056299
[23 empty] | 1401.1472 | 0.010816
[23 empty] | 1401.1711 | 0.0089306
[23 empty] | 1401.1953 | 0.0059285
[23 empty] | 1401.2194 | 0.0084934
[23 empty] | 1401.2434 | 0.0064639
[23 empty] | 1401.2673 | 0.0081637
[23 empty] | 1401.2914 | 0.010809
[23 empty] | 1401.3156 | 0.0057017
[23 empty] | 1401.3396 | 0.0098841
[23 empty] | 1401.3635 | 0.0065658
[23 empty] | 1401.3877 | 0.0094678
[23 empty] | 1401.4117 | 0.0087516
[23 empty] | 1401.4358 | 0.010119
[23 empty] | 1401.4597 | 0.01218
[23 empty] | 1401.4839 | 0.009564
[23 empty] | 1401.5079 | 0.0069153
[23 empty] | 1401.532 | 0.0064311
[23 empty] | 1401.556 | 0.0089712
[23 empty] | 1401.5801 | 0.00868
[23 empty] | 1401.6041 | 0.012806
[23 empty] | 1401.6283 | 0.0074215
[23 empty] | 1401.6523 | 0.0098789
[23 empty] | 1401.6763 | 0.0069053
[23 empty] | 1401.7004 | 0.0052321
[23 empty] | 1401.7245 | 0.012882
[23 empty] | 1401.7485 | 0.011494
[23 empty] | 1401.7726 | 0.0074022
[23 empty] | 1401.7966 | 0.0099475
[23 empty] | 1401.8208 | 0.0080417
[23 empty] | 1401.8448 | 0.0051582
[23 empty] | 1401.8688 | 0.0044303
[23 empty] | 1401.8929 | 0.010496
[23 empty] | 1401.917 | 0.009171
[23 empty] | 1401.9412 | 0.0064741
[23 empty] | 1401.9651 | 0.006021
[23 empty] | 1401.9893 | 0.006815
[23 empty] | 1402.0133 | 0.0062166
[23 empty] | 1402.0374 | 0.0054645
[23 empty] | 1402.0615 | 0.0064437
[23 empty] | 1402.0854 | 0.0039052
[23 empty] | 1402.1096 | 0.0091395
[23 empty] | 1402.1337 | 0.0086323
[23 empty] | 1402.1578 | 0.0052938
[23 empty] | 1402.1818 | 0.0038931
[23 empty] | 1402.2059 | 0.0075682
[23 empty] | 1402.23 | 0.0065035
[23 empty] | 1402.2541 | 0.0070061
[23 empty] | 1402.2781 | 0.0057763
[23 empty] | 1402.3022 | 0.004081
[23 empty] | 1402.3263 | 0.0088522
[23 empty] | 1402.3505 | 0.0087923
[23 empty] | 1402.3745 | 0.0056993
[23 empty] | 1402.3986 | 0.0060629
[23 empty] | 1402.4227 | 0.011015
[23 empty] | 1402.4468 | 0.0048561
[23 empty] | 1402.4708 | 0.010636
[23 empty] | 1402.4949 | 0.0082276
[23 empty] | 1402.519 | 0.0031061
[23 empty] | 1402.5431 | 0.0069294
[23 empty] | 1402.5673 | 0.0058042
[23 empty] | 1402.5913 | 0.0087991
[23 empty] | 1402.6154 | 0.0050821
[23 empty] | 1402.6395 | 0.0072476
[23 empty] | 1402.6636 | 0.0082914
[23 empty] | 1402.6876 | 0.0049056
[23 empty] | 1402.7118 | 0.0077529
[23 empty] | 1402.7358 | 0.0047833
[23 empty] | 1402.76 | 0.0052969
[23 empty] | 1402.7841 | 0.0093818
[23 empty] | 1402.8082 | 0.0067972
[23 empty] | 1402.8323 | 0.0055407
[23 empty] | 1402.8564 | 0.011268
[23 empty] | 1402.8805 | 0.0064675
[23 empty] | 1402.9045 | 0.006813
[23 empty] | 1402.9287 | 0.0075357
[23 empty] | 1402.9529 | 0.0084102
[23 empty] | 1402.9768 | 0.0093006
[23 empty] | 1403.001 | 0.0046393
[23 empty] | 1403.0251 | 0.008635
[23 empty] | 1403.0493 | 0.0084163
[23 empty] | 1403.0734 | 0.0095801
[23 empty] | 1403.0974 | 0.0095941
[23 empty] | 1403.1216 | 0.0090078
[23 empty] | 1403.1458 | 0.0054719
[23 empty] | 1403.1698 | 0.0086101
[23 empty] | 1403.1938 | 0.0062532
[23 empty] | 1403.218 | 0.0058149
[23 empty] | 1403.2422 | 0.0057512
[23 empty] | 1403.2662 | 0.010585
[23 empty] | 1403.2903 | 0.0055173
[23 empty] | 1403.3145 | 0.0053592
[23 empty] | 1403.3386 | 0.0078798
[23 empty] | 1403.3628 | 0.0096541
[23 empty] | 1403.3868 | 0.0093939
[23 empty] | 1403.4109 | 0.0076426
[23 empty] | 1403.4351 | 0.011276
[23 empty] | 1403.4592 | 0.0090691
[23 empty] | 1403.4833 | 0.0095242
[23 empty] | 1403.5074 | 0.0044095
[23 empty] | 1403.5316 | 0.0079343
[23 empty] | 1403.5558 | 0.0085546
[23 empty] | 1403.5798 | 0.0068874
[23 empty] | 1403.6039 | 0.0047015
[23 empty] | 1403.6281 | 0.0058968
[23 empty] | 1403.6522 | 0.010262
[23 empty] | 1403.6764 | 0.011488
[23 empty] | 1403.7004 | 0.011092
[23 empty] | 1403.7246 | 0.0052367
[23 empty] | 1403.7488 | 0.0060464
[23 empty] | 1403.7729 | 0.0071929
[23 empty] | 1403.797 | 0.0061269
[23 empty] | 1403.8212 | 0.0075016
[23 empty] | 1403.8453 | 0.008045
[23 empty] | 1403.8695 | 0.0086699
[23 empty] | 1403.8936 | 0.0086298
[23 empty] | 1403.9177 | 0.008555
[23 empty] | 1403.9419 | 0.012169
[23 empty] | 1403.9661 | 0.0042489
[23 empty] | 1403.9901 | 0.0094937
[23 empty] | 1404.0143 | 0.0075069
[23 empty] | 1404.0385 | 0.0084916
[23 empty] | 1404.0626 | 0.0097426
[23 empty] | 1404.0868 | 0.0057596
[23 empty] | 1404.1108 | 0.0064813
[23 empty] | 1404.135 | 0.0057245
[23 empty] | 1404.1592 | 0.0074906
[23 empty] | 1404.1834 | 0.0082468
[23 empty] | 1404.2074 | 0.0070079
[23 empty] | 1404.2316 | 0.0077909
[23 empty] | 1404.2557 | 0.0058081
[23 empty] | 1404.2799 | 0.0040541
[23 empty] | 1404.304 | 0.0076296
[23 empty] | 1404.3281 | 0.0079316
[23 empty] | 1404.3524 | 0.0064397
[23 empty] | 1404.3766 | 0.0070716
[23 empty] | 1404.4006 | 0.0065332
[23 empty] | 1404.4248 | 0.0061608
[23 empty] | 1404.449 | 0.0066399
[23 empty] | 1404.4731 | 0.0073414
[23 empty] | 1404.4972 | 0.0067793
[23 empty] | 1404.5215 | 0.0066064
[23 empty] | 1404.5457 | 0.0051827
[23 empty] | 1404.5698 | 0.005483
[23 empty] | 1404.594 | 0.0092995
[23 empty] | 1404.618 | 0.006089
[23 empty] | 1404.6422 | 0.0067361
[23 empty] | 1404.6664 | 0.0072961
[23 empty] | 1404.6907 | 0.0079933
[23 empty] | 1404.7147 | 0.0043057
[23 empty] | 1404.7389 | 0.0094515
[23 empty] | 1404.7631 | 0.0088124
[23 empty] | 1404.7874 | 0.01114
[23 empty] | 1404.8114 | 0.0074034
[23 empty] | 1404.8356 | 0.0084015
[23 empty] | 1404.8597 | 0.0065938
[23 empty] | 1404.884 | 0.0049889
[23 empty] | 1404.9081 | 0.0057329
[23 empty] | 1404.9323 | 0.0078507
[23 empty] | 1404.9564 | 0.0090652
[23 empty] | 1404.9807 | 0.0079165
[23 empty] | 1405.0048 | 0.0056806
[23 empty] | 1405.0289 | 0.011536
[23 empty] | 1405.0532 | 0.0069845
[23 empty] | 1405.0774 | 0.012971
[23 empty] | 1405.1016 | 0.0070609
[23 empty] | 1405.1257 | 0.0061175
[23 empty] | 1405.1499 | 0.0096598
[23 empty] | 1405.1741 | 0.0054481
[23 empty] | 1405.1982 | 0.0094517
[23 empty] | 1405.2224 | 0.0085232
[23 empty] | 1405.2466 | 0.0071926
[23 empty] | 1405.2709 | 0.0047294
[23 empty] | 1405.295 | 0.005123
[23 empty] | 1405.3191 | 0.0067443
[23 empty] | 1405.3434 | 0.0062899
[23 empty] | 1405.3676 | 0.011149
[23 empty] | 1405.3917 | 0.0077094
[23 empty] | 1405.4159 | 0.0076832
[23 empty] | 1405.4401 | 0.010013
[23 empty] | 1405.4644 | 0.0088743
[23 empty] | 1405.4885 | 0.012005
[23 empty] | 1405.5127 | 0.0083826
[23 empty] | 1405.5369 | 0.0078407
[23 empty] | 1405.5612 | 0.0074641
[23 empty] | 1405.5853 | 0.0065826
[23 empty] | 1405.6095 | 0.006809
[23 empty] | 1405.6337 | 0.0073199
[23 empty] | 1405.6578 | 0.012889
[23 empty] | 1405.6821 | 0.0068753
[23 empty] | 1405.7063 | 0.009633
[23 empty] | 1405.7305 | 0.0073068
[23 empty] | 1405.7546 | 0.0045004
[23 empty] | 1405.7789 | 0.010496
[23 empty] | 1405.8031 | 0.0092954
[23 empty] | 1405.8273 | 0.0067906
[23 empty] | 1405.8514 | 0.0075598
[23 empty] | 1405.8757 | 0.0096594
[23 empty] | 1405.8999 | 0.0076082
[23 empty] | 1405.9241 | 0.0093851
[23 empty] | 1405.9484 | 0.0098998
[23 empty] | 1405.9725 | 0.0076982
[23 empty] | 1405.9968 | 0.0079302
[23 empty] | 1406.0209 | 0.0085969
[23 empty] | 1406.0452 | 0.007836
[23 empty] | 1406.0693 | 0.0097523
[23 empty] | 1406.0936 | 0.0070934
[23 empty] | 1406.1179 | 0.0074449
[23 empty] | 1406.142 | 0.0043925
[23 empty] | 1406.1663 | 0.0099243
[23 empty] | 1406.1904 | 0.010447
[23 empty] | 1406.2147 | 0.0091352
[23 empty] | 1406.2389 | 0.0056023
[23 empty] | 1406.2631 | 0.0096696
[23 empty] | 1406.2874 | 0.0062841
[23 empty] | 1406.3116 | 0.0054223
[23 empty] | 1406.3357 | 0.008754
[23 empty] | 1406.36 | 0.0071761
[23 empty] | 1406.3843 | 0.0057949
[23 empty] | 1406.4084 | 0.0072625
[23 empty] | 1406.4326 | 0.0059586
[23 empty] | 1406.4569 | 0.0086436
[23 empty] | 1406.4812 | 0.008524
[23 empty] | 1406.5054 | 0.0047835
[23 empty] | 1406.5295 | 0.0056133
[23 empty] | 1406.5538 | 0.0075747
[23 empty] | 1406.578 | 0.007227
[23 empty] | 1406.6023 | 0.0078718
[23 empty] | 1406.6266 | 0.0058619
[23 empty] | 1406.6508 | 0.0058936
[23 empty] | 1406.6749 | 0.0088143
[23 empty] | 1406.6992 | 0.0087666
[23 empty] | 1406.7235 | 0.0065028
[23 empty] | 1406.7477 | 0.0070113
[23 empty] | 1406.772 | 0.0066869
[23 empty] | 1406.7961 | 0.0076379
[23 empty] | 1406.8204 | 0.0098782
[23 empty] | 1406.8446 | 0.00554
[23 empty] | 1406.8689 | 0.0069773
[23 empty] | 1406.8932 | 0.0084633
[23 empty] | 1406.9174 | 0.0071291
[23 empty] | 1406.9415 | 0.0078107
[23 empty] | 1406.9658 | 0.0077722
[23 empty] | 1406.9901 | 0.0090934
[23 empty] | 1407.0144 | 0.0061043
[23 empty] | 1407.0387 | 0.010046
[23 empty] | 1407.0629 | 0.0087824
[23 empty] | 1407.087 | 0.0083941
[23 empty] | 1407.1113 | 0.0082465
[23 empty] | 1407.1356 | 0.009841
[23 empty] | 1407.1598 | 0.004844
[23 empty] | 1407.1841 | 0.0090233
[23 empty] | 1407.2084 | 0.006769
[23 empty] | 1407.2327 | 0.01266
[23 empty] | 1407.2568 | 0.00832
[23 empty] | 1407.2811 | 0.0066714
[23 empty] | 1407.3054 | 0.008269
[23 empty] | 1407.3297 | 0.0079649
[23 empty] | 1407.3539 | 0.0057557
[23 empty] | 1407.3782 | 0.0059088
[23 empty] | 1407.4023 | 0.0088039
[23 empty] | 1407.4266 | 0.010005
[23 empty] | 1407.4509 | 0.0067725
[23 empty] | 1407.4751 | 0.0082422
[23 empty] | 1407.4994 | 0.0041472
[23 empty] | 1407.5237 | 0.0082274
[23 empty] | 1407.548 | 0.0074535
[23 empty] | 1407.5721 | 0.0094182
[23 empty] | 1407.5964 | 0.0093322
[23 empty] | 1407.6207 | 0.010807
[23 empty] | 1407.645 | 0.0083678
[23 empty] | 1407.6693 | 0.0069479
[23 empty] | 1407.6936 | 0.0086146
[23 empty] | 1407.7179 | 0.010407
[23 empty] | 1407.7422 | 0.0070883
[23 empty] | 1407.7664 | 0.007675
[23 empty] | 1407.7906 | 0.0075992
[23 empty] | 1407.8149 | 0.0074487
[23 empty] | 1407.8392 | 0.0068402
[23 empty] | 1407.8634 | 0.0060456
[23 empty] | 1407.8877 | 0.0087969
[23 empty] | 1407.912 | 0.0069763
[23 empty] | 1407.9363 | 0.0095636
[23 empty] | 1407.9606 | 0.0054786
[23 empty] | 1407.9849 | 0.0077748
[23 empty] | 1408.0092 | 0.0088322
[23 empty] | 1408.0334 | 0.0071527
[23 empty] | 1408.0577 | 0.010004
[23 empty] | 1408.0819 | 0.0085613
[23 empty] | 1408.1062 | 0.007013
[23 empty] | 1408.1306 | 0.0056182
[23 empty] | 1408.1549 | 0.0095995
[23 empty] | 1408.1791 | 0.0051356
[23 empty] | 1408.2034 | 0.0082839
[23 empty] | 1408.2277 | 0.0079302
[23 empty] | 1408.2521 | 0.0065829
[23 empty] | 1408.2762 | 0.0052924
[23 empty] | 1408.3005 | 0.0077548
[23 empty] | 1408.3248 | 0.0079848
[23 empty] | 1408.3491 | 0.0053352
[23 empty] | 1408.3734 | 0.0081337
[23 empty] | 1408.3977 | 0.0084889
[23 empty] | 1408.422 | 0.0052018
[23 empty] | 1408.4463 | 0.0085827
[23 empty] | 1408.4706 | 0.0069492
[23 empty] | 1408.4949 | 0.0060851
[23 empty] | 1408.5192 | 0.0090149
[23 empty] | 1408.5436 | 0.0055388
[23 empty] | 1408.5679 | 0.0092212
[23 empty] | 1408.592 | 0.0060437
[23 empty] | 1408.6165 | 0.008843
[23 empty] | 1408.6407 | 0.0069911
[23 empty] | 1408.665 | 0.012325
[23 empty] | 1408.6893 | 0.0068536
[23 empty] | 1408.7136 | 0.010057
[23 empty] | 1408.7379 | 0.0058196
[23 empty] | 1408.7622 | 0.0088815
[23 empty] | 1408.7865 | 0.0063523
[23 empty] | 1408.8108 | 0.0090487
[23 empty] | 1408.8352 | 0.0098518
[23 empty] | 1408.8595 | 0.0081644
[23 empty] | 1408.8837 | 0.0077731
[23 empty] | 1408.9081 | 0.0081096
[23 empty] | 1408.9324 | 0.011171
[23 empty] | 1408.9567 | 0.0084313
[23 empty] | 1408.981 | 0.0041158
[23 empty] | 1409.0052 | 0.0040518
[23 empty] | 1409.0297 | 0.0066239
[23 empty] | 1409.054 | 0.0083264
[23 empty] | 1409.0784 | 0.010355
[23 empty] | 1409.1025 | 0.0058869
[23 empty] | 1409.127 | 0.0070398
[23 empty] | 1409.1512 | 0.0078745
[23 empty] | 1409.1755 | 0.0065327
[23 empty] | 1409.1998 | 0.0028573
[23 empty] | 1409.2241 | 0.0063581
[23 empty] | 1409.2485 | 0.0083757
[23 empty] | 1409.2728 | 0.004956
[23 empty] | 1409.2971 | 0.010929
[23 empty] | 1409.3214 | 0.0070849
[23 empty] | 1409.3458 | 0.010565
[23 empty] | 1409.3701 | 0.0083772
[23 empty] | 1409.3944 | 0.0035255
[23 empty] | 1409.4188 | 0.0089578
[23 empty] | 1409.4431 | 0.009338
[23 empty] | 1409.4675 | 0.0072508
[23 empty] | 1409.4917 | 0.0058149
[23 empty] | 1409.5161 | 0.0075129
[23 empty] | 1409.5404 | 0.0067833
[23 empty] | 1409.5648 | 0.006138
[23 empty] | 1409.5891 | 0.0071579
[23 empty] | 1409.6134 | 0.0073008
[23 empty] | 1409.6378 | 0.005342
[23 empty] | 1409.6621 | 0.0055914
[23 empty] | 1409.6865 | 0.0055606
[23 empty] | 1409.7108 | 0.0084493
[23 empty] | 1409.7351 | 0.0097279
[23 empty] | 1409.7595 | 0.0048192
[23 empty] | 1409.7838 | 0.0067089
[23 empty] | 1409.8081 | 0.0080551
[23 empty] | 1409.8325 | 0.0087767
[23 empty] | 1409.8568 | 0.008898
[23 empty] | 1409.8812 | 0.0049386
[23 empty] | 1409.9055 | 0.0094178
[23 empty] | 1409.9298 | 0.0088268
[23 empty] | 1409.9542 | 0.010347
[23 empty] | 1409.9786 | 0.011428
[23 empty] | 1410.0029 | 0.0079951
[23 empty] | 1410.0272 | 0.010533
[23 empty] | 1410.0516 | 0.0068538
[23 empty] | 1410.0761 | 0.0096346
[23 empty] | 1410.1003 | 0.0049753
[23 empty] | 1410.1246 | 0.0091042
[23 empty] | 1410.149 | 0.0062599
[23 empty] | 1410.1735 | 0.010372
[23 empty] | 1410.1978 | 0.0093
[23 empty] | 1410.222 | 0.0098484
[23 empty] | 1410.2465 | 0.0044121
[23 empty] | 1410.2709 | 0.010075
[23 empty] | 1410.2952 | 0.0094316
[23 empty] | 1410.3195 | 0.0075776
[23 empty] | 1410.3439 | 0.0080692
[23 empty] | 1410.3683 | 0.011466
[23 empty] | 1410.3927 | 0.0072634
[23 empty] | 1410.417 | 0.0054557
[23 empty] | 1410.4413 | 0.0078068
[23 empty] | 1410.4657 | 0.0080778
[23 empty] | 1410.4901 | 0.0086139
[23 empty] | 1410.5144 | 0.0089316
[23 empty] | 1410.5388 | 0.0083949
[23 empty] | 1410.5632 | 0.0094775
[23 empty] | 1410.5875 | 0.0094172
[23 empty] | 1410.6119 | 0.0093885
[23 empty] | 1410.6362 | 0.0065216
[23 empty] | 1410.6606 | 0.003402
[23 empty] | 1410.6851 | 0.011008
[23 empty] | 1410.7095 | 0.0095782
[23 empty] | 1410.7338 | 0.0073884
[23 empty] | 1410.7582 | 0.0060762
[23 empty] | 1410.7826 | 0.007398
[23 empty] | 1410.8069 | 0.0067478
[23 empty] | 1410.8313 | 0.0036102
[23 empty] | 1410.8556 | 0.0077882
[23 empty] | 1410.88 | 0.005816
[23 empty] | 1410.9044 | 0.0078478
[23 empty] | 1410.9287 | 0.0056548
[23 empty] | 1410.9531 | 0.0078785
[23 empty] | 1410.9775 | 0.011081
[23 empty] | 1411.002 | 0.0084516
[23 empty] | 1411.0262 | 0.0076398
[23 empty] | 1411.0507 | 0.0099046
[23 empty] | 1411.0751 | 0.0030626
[23 empty] | 1411.0995 | 0.0048869
[23 empty] | 1411.1239 | 0.0098138
[23 empty] | 1411.1482 | 0.0077947
[23 empty] | 1411.1726 | 0.010366
[23 empty] | 1411.197 | 0.0094028
[23 empty] | 1411.2214 | 0.0087411
[23 empty] | 1411.2457 | 0.0091744
[23 empty] | 1411.2701 | 0.0075561
[23 empty] | 1411.2947 | 0.0050672
[23 empty] | 1411.3191 | 0.0094735
[23 empty] | 1411.3434 | 0.010953
[23 empty] | 1411.3678 | 0.0056351
[23 empty] | 1411.3922 | 0.010837
[23 empty] | 1411.4166 | 0.0092311
[23 empty] | 1411.4409 | 0.0070466
[23 empty] | 1411.4653 | 0.0092447
[23 empty] | 1411.4897 | 0.010588
[23 empty] | 1411.5142 | 0.011144
[23 empty] | 1411.5386 | 0.0082111
[23 empty] | 1411.563 | 0.0080025
[23 empty] | 1411.5874 | 0.010632
[23 empty] | 1411.6118 | 0.0083936
[23 empty] | 1411.6362 | 0.0035547
[23 empty] | 1411.6605 | 0.007332
[23 empty] | 1411.6851 | 0.0087426
[23 empty] | 1411.7095 | 0.0072856
[23 empty] | 1411.7339 | 0.008971
[23 empty] | 1411.7582 | 0.0083205
[23 empty] | 1411.7826 | 0.0059349
[23 empty] | 1411.8071 | 0.0059739
[23 empty] | 1411.8315 | 0.0094866
[23 empty] | 1411.8558 | 0.0082518
[23 empty] | 1411.8802 | 0.0087805
[23 empty] | 1411.9047 | 0.0093303
[23 empty] | 1411.9292 | 0.0086972
[23 empty] | 1411.9535 | 0.0081649
[23 empty] | 1411.9779 | 0.0074783
[23 empty] | 1412.0023 | 0.010191
[23 empty] | 1412.0269 | 0.0086058
[23 empty] | 1412.0513 | 0.011763
[23 empty] | 1412.0756 | 0.0047961
[23 empty] | 1412.1001 | 0.0053345
[23 empty] | 1412.1245 | 0.0074955
[23 empty] | 1412.1489 | 0.0081934
[23 empty] | 1412.1733 | 0.0093726
[23 empty] | 1412.1978 | 0.0072632
[23 empty] | 1412.2222 | 0.0080983
[23 empty] | 1412.2466 | 0.0089906
[23 empty] | 1412.271 | 0.011143
[23 empty] | 1412.2954 | 0.010163
[23 empty] | 1412.3199 | 0.0087967
[23 empty] | 1412.3444 | 0.0076171
[23 empty] | 1412.3687 | 0.0091788
[23 empty] | 1412.3932 | 0.0077167
[23 empty] | 1412.4176 | 0.010943
[23 empty] | 1412.442 | 0.0089827
[23 empty] | 1412.4664 | 0.0094005
[23 empty] | 1412.4908 | 0.0077391
[23 empty] | 1412.5154 | 0.009947
[23 empty] | 1412.5398 | 0.0060471
[23 empty] | 1412.5642 | 0.0073273
[23 empty] | 1412.5886 | 0.0090692
[23 empty] | 1412.613 | 0.011978
[23 empty] | 1412.6376 | 0.011292
[23 empty] | 1412.662 | 0.010909
[23 empty] | 1412.6864 | 0.010338
[23 empty] | 1412.7108 | 0.010986
[23 empty] | 1412.7354 | 0.0043697
[23 empty] | 1412.7598 | 0.0094368
[23 empty] | 1412.7842 | 0.0082304
[23 empty] | 1412.8086 | 0.0069974
[23 empty] | 1412.8331 | 0.011016
[23 empty] | 1412.8575 | 0.0064891
[23 empty] | 1412.882 | 0.0087908
[23 empty] | 1412.9064 | 0.0076437
[23 empty] | 1412.9309 | 0.0070658
[23 empty] | 1412.9553 | 0.0084329
[23 empty] | 1412.9797 | 0.0096629
[23 empty] | 1413.0041 | 0.010319
[23 empty] | 1413.0287 | 0.005636
[23 empty] | 1413.0531 | 0.0069874
[23 empty] | 1413.0776 | 0.0091678
[23 empty] | 1413.1021 | 0.0059832
[23 empty] | 1413.1265 | 0.0063764
[23 empty] | 1413.151 | 0.0068988
[23 empty] | 1413.1754 | 0.01074
[23 empty] | 1413.1998 | 0.010079
[23 empty] | 1413.2244 | 0.0086544
[23 empty] | 1413.2488 | 0.0044559
[23 empty] | 1413.2733 | 0.009851
[23 empty] | 1413.2977 | 0.0060125
[23 empty] | 1413.3221 | 0.0067242
[23 empty] | 1413.3467 | 0.0068603
[23 empty] | 1413.3711 | 0.0064859
[23 empty] | 1413.3955 | 0.0063962
[23 empty] | 1413.42 | 0.0083899
[23 empty] | 1413.4446 | 0.0045336
[23 empty] | 1413.469 | 0.0077074
[23 empty] | 1413.4934 | 0.0082137
[23 empty] | 1413.5179 | 0.0067288
[23 empty] | 1413.5424 | 0.010325
[23 empty] | 1413.5669 | 0.0060082
[23 empty] | 1413.5914 | 0.0091922
[23 empty] | 1413.6157 | 0.007029
[23 empty] | 1413.6403 | 0.0080593
[23 empty] | 1413.6648 | 0.0058586
[23 empty] | 1413.6893 | 0.0096236
[23 empty] | 1413.7136 | 0.0082709
[23 empty] | 1413.7382 | 0.0049475
[23 empty] | 1413.7627 | 0.0088585
[23 empty] | 1413.7872 | 0.0023445
[23 empty] | 1413.8116 | 0.0081412
[23 empty] | 1413.8361 | 0.0082019
[23 empty] | 1413.8606 | 0.0097202
[23 empty] | 1413.8851 | 0.0071422
[23 empty] | 1413.9095 | 0.0073481
[23 empty] | 1413.9341 | 0.0079793
[23 empty] | 1413.9585 | 0.011432
[23 empty] | 1413.983 | 0.0082605
[23 empty] | 1414.0074 | 0.0080216
[23 empty] | 1414.032 | 0.0065952
[23 empty] | 1414.0565 | 0.0068844
[23 empty] | 1414.0809 | 0.0084823
[23 empty] | 1414.1055 | 0.01001
[23 empty] | 1414.1299 | 0.010799
[23 empty] | 1414.1544 | 0.0082489
[23 empty] | 1414.179 | 0.0097037
[23 empty] | 1414.2035 | 0.007901
[23 empty] | 1414.2279 | 0.0077163
[23 empty] | 1414.2524 | 0.0086264
[23 empty] | 1414.277 | 0.0029138
[23 empty] | 1414.3014 | 0.0068716
[23 empty] | 1414.3259 | 0.0065616
[23 empty] | 1414.3503 | 0.0062688
[23 empty] | 1414.3749 | 0.0062985
[23 empty] | 1414.3994 | 0.006094
[23 empty] | 1414.4238 | 0.0084661
[23 empty] | 1414.4484 | 0.0077209
[23 empty] | 1414.4729 | 0.010806
[23 empty] | 1414.4974 | 0.0065366
[23 empty] | 1414.5219 | 0.0073166
[23 empty] | 1414.5464 | 0.012714
[23 empty] | 1414.5709 | 0.010663
[23 empty] | 1414.5955 | 0.0068945
[23 empty] | 1414.62 | 0.0065615
[23 empty] | 1414.6444 | 0.010684
[23 empty] | 1414.6689 | 0.005947
[23 empty] | 1414.6935 | 0.0057076
[23 empty] | 1414.718 | 0.0089003
[23 empty] | 1414.7424 | 0.0063915
[23 empty] | 1414.767 | 0.010362
[23 empty] | 1414.7915 | 0.0063882
[23 empty] | 1414.816 | 0.009972
[23 empty] | 1414.8406 | 0.0069022
[23 empty] | 1414.8651 | 0.010069
[23 empty] | 1414.8896 | 0.010535
[23 empty] | 1414.9142 | 0.0068841
[23 empty] | 1414.9386 | 0.012783
[23 empty] | 1414.9631 | 0.0091782
[23 empty] | 1414.9877 | 0.0063654
[23 empty] | 1415.0122 | 0.0099424
[23 empty] | 1415.0366 | 0.008999
[23 empty] | 1415.0613 | 0.004314
[23 empty] | 1415.0858 | 0.0064345
[23 empty] | 1415.1104 | 0.009289
[23 empty] | 1415.1349 | 0.0070204
[23 empty] | 1415.1593 | 0.0065934
[23 empty] | 1415.1838 | 0.011719
[23 empty] | 1415.2084 | 0.0078881
[23 empty] | 1415.233 | 0.0078741
[23 empty] | 1415.2574 | 0.0083187
[23 empty] | 1415.282 | 0.006698
[23 empty] | 1415.3065 | 0.0074449
[23 empty] | 1415.3311 | 0.011524
[23 empty] | 1415.3556 | 0.005461
[23 empty] | 1415.3801 | 0.0036849
[23 empty] | 1415.4047 | 0.0058151
[23 empty] | 1415.4292 | 0.0056434
[23 empty] | 1415.4537 | 0.0089394
[23 empty] | 1415.4783 | 0.0061884
[23 empty] | 1415.5028 | 0.0079755
[23 empty] | 1415.5273 | 0.0082632
[23 empty] | 1415.5519 | 0.0099485
[23 empty] | 1415.5764 | 0.004536
[23 empty] | 1415.601 | 0.008508
[23 empty] | 1415.6255 | 0.004877
[23 empty] | 1415.6501 | 0.011983
[23 empty] | 1415.6746 | 0.0054151
[23 empty] | 1415.6991 | 0.0090151
[23 empty] | 1415.7238 | 0.0081547
[23 empty] | 1415.7483 | 0.007228
[23 empty] | 1415.7728 | 0.0073685
[23 empty] | 1415.7974 | 0.0053508
[23 empty] | 1415.8219 | 0.0083528
[23 empty] | 1415.8464 | 0.0078423
[23 empty] | 1415.871 | 0.0075774
[23 empty] | 1415.8955 | 0.0079448
[23 empty] | 1415.9202 | 0.0077884
[23 empty] | 1415.9447 | 0.0065555
[23 empty] | 1415.9691 | 0.01011
[23 empty] | 1415.9938 | 0.0074761
[23 empty] | 1416.0183 | 0.011808
[23 empty] | 1416.043 | 0.0081718
[23 empty] | 1416.0675 | 0.0064513
[23 empty] | 1416.092 | 0.0089585
[23 empty] | 1416.1166 | 0.0093107
[23 empty] | 1416.1411 | 0.0070103
[23 empty] | 1416.1658 | 0.0066515
[23 empty] | 1416.1902 | 0.0066926
[23 empty] | 1416.2148 | 0.0053057
[23 empty] | 1416.2394 | 0.0095299
[23 empty] | 1416.264 | 0.0071918
[23 empty] | 1416.2885 | 0.00852
[23 empty] | 1416.3131 | 0.004316
[23 empty] | 1416.3376 | 0.0068808
[23 empty] | 1416.3623 | 0.0088687
[23 empty] | 1416.3867 | 0.0071407
[23 empty] | 1416.4114 | 0.0047714
[23 empty] | 1416.4359 | 0.0075044
[23 empty] | 1416.4606 | 0.0082204
[23 empty] | 1416.485 | 0.0057254
[23 empty] | 1416.5096 | 0.0078593
[23 empty] | 1416.5342 | 0.0041066
[23 empty] | 1416.5588 | 0.0073201
[23 empty] | 1416.5834 | 0.0085945
[23 empty] | 1416.6079 | 0.011579
[23 empty] | 1416.6326 | 0.008919
[23 empty] | 1416.6571 | 0.0075629
[23 empty] | 1416.6818 | 0.0086278
[23 empty] | 1416.7062 | 0.0068892
[23 empty] | 1416.7308 | 0.011084
[23 empty] | 1416.7555 | 0.0077015
[23 empty] | 1416.78 | 0.0063099
[23 empty] | 1416.8046 | 0.010789
[23 empty] | 1416.8292 | 0.0065605
[23 empty] | 1416.8538 | 0.0099673
[23 empty] | 1416.8784 | 0.010769
[23 empty] | 1416.903 | 0.012033
[23 empty] | 1416.9275 | 0.008215
[23 empty] | 1416.9521 | 0.005081
[23 empty] | 1416.9767 | 0.0089216
[23 empty] | 1417.0012 | 0.0092656
[23 empty] | 1417.0259 | 0.011085
[23 empty] | 1417.0505 | 0.006362
[23 empty] | 1417.0751 | 0.0084528
[23 empty] | 1417.0997 | 0.0091651
[23 empty] | 1417.1243 | 0.0088451
[23 empty] | 1417.1488 | 0.0087197
[23 empty] | 1417.1735 | 0.0080451
[23 empty] | 1417.1981 | 0.007855
[23 empty] | 1417.2227 | 0.011149
[23 empty] | 1417.2472 | 0.0072553
[23 empty] | 1417.2719 | 0.010314
[23 empty] | 1417.2965 | 0.0063243
[23 empty] | 1417.321 | 0.0094719
[23 empty] | 1417.3457 | 0.011665
[23 empty] | 1417.3702 | 0.0094814
[23 empty] | 1417.3949 | 0.004653
[23 empty] | 1417.4194 | 0.0072657
[23 empty] | 1417.4441 | 0.0039502
[23 empty] | 1417.4688 | 0.010885
[23 empty] | 1417.4933 | 0.0094078
[23 empty] | 1417.5178 | 0.0080574
[23 empty] | 1417.5425 | 0.0080902
[23 empty] | 1417.5671 | 0.0053509
[23 empty] | 1417.5918 | 0.0061766
[23 empty] | 1417.6165 | 0.012618
[23 empty] | 1417.641 | 0.0056829
[23 empty] | 1417.6655 | 0.010433
[23 empty] | 1417.6902 | 0.0083738
[23 empty] | 1417.7148 | 0.0098074
[23 empty] | 1417.7394 | 0.0060025
[23 empty] | 1417.764 | 0.0061928
[23 empty] | 1417.7887 | 0.0076806
[23 empty] | 1417.8134 | 0.0084604
[23 empty] | 1417.8379 | 0.010276
[23 empty] | 1417.8625 | 0.0062628
[23 empty] | 1417.8872 | 0.0089393
[23 empty] | 1417.9117 | 0.0083895
[23 empty] | 1417.9364 | 0.005654
[23 empty] | 1417.9609 | 0.0074098
[23 empty] | 1417.9856 | 0.0075403
[23 empty] | 1418.0103 | 0.0053342
[23 empty] | 1418.0348 | 0.0091572
[23 empty] | 1418.0594 | 0.0093238
[23 empty] | 1418.0841 | 0.0081822
[23 empty] | 1418.1088 | 0.0085756
[23 empty] | 1418.1334 | 0.007019
[23 empty] | 1418.158 | 0.0077316
[23 empty] | 1418.1826 | 0.0088834
[23 empty] | 1418.2073 | 0.0073703
[23 empty] | 1418.2319 | 0.0062707
[23 empty] | 1418.2566 | 0.010001
[23 empty] | 1418.2812 | 0.0057658
[23 empty] | 1418.3059 | 0.01049
[23 empty] | 1418.3306 | 0.0072086
[23 empty] | 1418.3551 | 0.0049016
[23 empty] | 1418.3798 | 0.0067442
[23 empty] | 1418.4044 | 0.0085708
[23 empty] | 1418.4291 | 0.0054663
[23 empty] | 1418.4536 | 0.0052452
[23 empty] | 1418.4783 | 0.0092758
[23 empty] | 1418.5029 | 0.0092886
[23 empty] | 1418.5276 | 0.006719
[23 empty] | 1418.5522 | 0.01075
[23 empty] | 1418.5769 | 0.0085941
[23 empty] | 1418.6016 | 0.0083585
[23 empty] | 1418.6262 | 0.0094846
[23 empty] | 1418.6509 | 0.0074461
[23 empty] | 1418.6754 | 0.0090906
[23 empty] | 1418.7001 | 0.0060411
[23 empty] | 1418.7249 | 0.0099032
[23 empty] | 1418.7495 | 0.0066024
[23 empty] | 1418.774 | 0.0065134
[23 empty] | 1418.7987 | 0.006065
[23 empty] | 1418.8234 | 0.008654
[23 empty] | 1418.8481 | 0.007279
[23 empty] | 1418.8727 | 0.0079693
[23 empty] | 1418.8973 | 0.0079032
[23 empty] | 1418.922 | 0.007518
[23 empty] | 1418.9467 | 0.009984
[23 empty] | 1418.9713 | 0.0095592
[23 empty] | 1418.996 | 0.0094916
[23 empty] | 1419.0206 | 0.0082289
[23 empty] | 1419.0454 | 0.014444
[23 empty] | 1419.0699 | 0.011627
[23 empty] | 1419.0946 | 0.0098187
[23 empty] | 1419.1193 | 0.0057591
[23 empty] | 1419.144 | 0.0095526
[23 empty] | 1419.1687 | 0.0075488
[23 empty] | 1419.1932 | 0.0094175
[23 empty] | 1419.218 | 0.010006
[23 empty] | 1419.2427 | 0.005731
[23 empty] | 1419.2673 | 0.005635
[23 empty] | 1419.292 | 0.0057674
[23 empty] | 1419.3166 | 0.0098718
[23 empty] | 1419.3413 | 0.0076354
[23 empty] | 1419.3661 | 0.010055
[23 empty] | 1419.3906 | 0.010198
[23 empty] | 1419.4153 | 0.0081588
[23 empty] | 1419.4401 | 0.0047939
[23 empty] | 1419.4647 | 0.0091735
[23 empty] | 1419.4894 | 0.011599
[23 empty] | 1419.514 | 0.0070179
[23 empty] | 1419.5387 | 0.0081594
[23 empty] | 1419.5635 | 0.0099227
[23 empty] | 1419.588 | 0.0071255
[23 empty] | 1419.6128 | 0.0079496
[23 empty] | 1419.6375 | 0.0056042
[23 empty] | 1419.6621 | 0.0074014
[23 empty] | 1419.6869 | 0.0093655
[23 empty] | 1419.7115 | 0.0095517
[23 empty] | 1419.7362 | 0.0082262
[23 empty] | 1419.7609 | 0.0076855
[23 empty] | 1419.7856 | 0.009454
[23 empty] | 1419.8102 | 0.0078485
[23 empty] | 1419.835 | 0.011907
[23 empty] | 1419.8596 | 0.0082847
[23 empty] | 1419.8844 | 0.0095196
[23 empty] | 1419.9089 | 0.0082494
[23 empty] | 1419.9337 | 0.006395
[23 empty] | 1419.9584 | 0.0088514
[23 empty] | 1419.9832 | 0.009235
[23 empty] | 1420.0078 | 0.0094328
[23 empty] | 1420.0325 | 0.0089217
[23 empty] | 1420.0573 | 0.005169
[23 empty] | 1420.0819 | 0.010228
[23 empty] | 1420.1066 | 0.0083921
[23 empty] | 1420.1312 | 0.0079434
[23 empty] | 1420.156 | 0.0098869
[23 empty] | 1420.1807 | 0.0065836
[23 empty] | 1420.2054 | 0.0096155
[23 empty] | 1420.2301 | 0.0077592
[23 empty] | 1420.2548 | 0.0088929
[23 empty] | 1420.2795 | 0.0066442
[23 empty] | 1420.3042 | 0.0054758
[23 empty] | 1420.3289 | 0.009139
[23 empty] | 1420.3536 | 0.0067579
[23 empty] | 1420.3783 | 0.010049
[23 empty] | 1420.4031 | 0.007642
[23 empty] | 1420.4277 | 0.0065733
[23 empty] | 1420.4524 | 0.0072798
[23 empty] | 1420.4772 | 0.0064859
[23 empty] | 1420.502 | 0.011541
[23 empty] | 1420.5266 | 0.0047071
[23 empty] | 1420.5513 | 0.010209
[23 empty] | 1420.5761 | 0.0084863
[23 empty] | 1420.6008 | 0.0072425
[23 empty] | 1420.6255 | 0.0086813
[23 empty] | 1420.6501 | 0.010276
[23 empty] | 1420.6749 | 0.0068805
[23 empty] | 1420.6996 | 0.0099754
[23 empty] | 1420.7244 | 0.012311
[23 empty] | 1420.749 | 0.0055923
[23 empty] | 1420.7738 | 0.0071904
[23 empty] | 1420.7986 | 0.009933
[23 empty] | 1420.8232 | 0.009396
[23 empty] | 1420.8479 | 0.0082693
[23 empty] | 1420.8727 | 0.0071279
[23 empty] | 1420.8975 | 0.0050329
[23 empty] | 1420.9221 | 0.0088198
[23 empty] | 1420.9468 | 0.0092784
[23 empty] | 1420.9716 | 0.0047873
[23 empty] | 1420.9963 | 0.0075035
[23 empty] | 1421.0211 | 0.0086422
[23 empty] | 1421.0458 | 0.0085317
[23 empty] | 1421.0704 | 0.012534
[23 empty] | 1421.0952 | 0.0041132
[23 empty] | 1421.12 | 0.00991
[23 empty] | 1421.1448 | 0.014884
[23 empty] | 1421.1694 | 0.0077476
[23 empty] | 1421.1942 | 0.0075437
[23 empty] | 1421.219 | 0.011251
[23 empty] | 1421.2437 | 0.010559
[23 empty] | 1421.2684 | 0.007592
[23 empty] | 1421.2931 | 0.0065306
[23 empty] | 1421.3179 | 0.010977
[23 empty] | 1421.3427 | 0.0092586
[23 empty] | 1421.3673 | 0.013014
[23 empty] | 1421.3921 | 0.01113
[23 empty] | 1421.4169 | 0.0078957
[23 empty] | 1421.4416 | 0.0086713
[23 empty] | 1421.4663 | 0.0054479
[23 empty] | 1421.4911 | 0.0048395
[23 empty] | 1421.5159 | 0.010487
[23 empty] | 1421.5406 | 0.010158
[23 empty] | 1421.5653 | 0.011379
[23 empty] | 1421.5901 | 0.0043453
[23 empty] | 1421.6149 | 0.0085227
[23 empty] | 1421.6396 | 0.008288
[23 empty] | 1421.6644 | 0.0087617
[23 empty] | 1421.6891 | 0.010421
[23 empty] | 1421.7139 | 0.0091908
[23 empty] | 1421.7386 | 0.0073909
[23 empty] | 1421.7634 | 0.0076568
[23 empty] | 1421.7881 | 0.005315
[23 empty] | 1421.8129 | 0.0079636
[23 empty] | 1421.8376 | 0.010537
[23 empty] | 1421.8624 | 0.0058469
[23 empty] | 1421.8871 | 0.0085493
[23 empty] | 1421.9119 | 0.011035
[23 empty] | 1421.9366 | 0.0096207
[23 empty] | 1421.9615 | 0.010937
[23 empty] | 1421.9862 | 0.0090187
[23 empty] | 1422.011 | 0.0088186
[23 empty] | 1422.0358 | 0.011468
[23 empty] | 1422.0605 | 0.0066157
[23 empty] | 1422.0852 | 0.0071591
[23 empty] | 1422.11 | 0.010031
[23 empty] | 1422.1348 | 0.010424
[23 empty] | 1422.1597 | 0.0073412
[23 empty] | 1422.1844 | 0.0060961
[23 empty] | 1422.2091 | 0.010323
[23 empty] | 1422.2339 | 0.0044917
[23 empty] | 1422.2587 | 0.0059481
[23 empty] | 1422.2834 | 0.0070796
[23 empty] | 1422.3082 | 0.0087617
[23 empty] | 1422.333 | 0.0062174
[23 empty] | 1422.3578 | 0.0067779
[23 empty] | 1422.3826 | 0.0096327
[23 empty] | 1422.4073 | 0.0088372
[23 empty] | 1422.4321 | 0.0065645
[23 empty] | 1422.4569 | 0.010442
[23 empty] | 1422.4817 | 0.0082159
[23 empty] | 1422.5065 | 0.0095881
[23 empty] | 1422.5312 | 0.010495
[23 empty] | 1422.556 | 0.01441
[23 empty] | 1422.5808 | 0.0079628
[23 empty] | 1422.6056 | 0.010001
[23 empty] | 1422.6304 | 0.011069
[23 empty] | 1422.6552 | 0.0070082
[23 empty] | 1422.6799 | 0.0091113
[23 empty] | 1422.7048 | 0.0082975
[23 empty] | 1422.7295 | 0.0076914
[23 empty] | 1422.7543 | 0.0096197
[23 empty] | 1422.7792 | 0.0085379
[23 empty] | 1422.804 | 0.0074845
[23 empty] | 1422.8287 | 0.010063
[23 empty] | 1422.8535 | 0.0085549
[23 empty] | 1422.8783 | 0.0078753
[23 empty] | 1422.9031 | 0.010506
[23 empty] | 1422.9279 | 0.0070958
[23 empty] | 1422.9526 | 0.012797
[23 empty] | 1422.9775 | 0.0068618
[23 empty] | 1423.0023 | 0.0078084
[23 empty] | 1423.0271 | 0.009535
[23 empty] | 1423.0519 | 0.010784
[23 empty] | 1423.0767 | 0.0089794
[23 empty] | 1423.1016 | 0.0076705
[23 empty] | 1423.1262 | 0.0090432
[23 empty] | 1423.1511 | 0.0093317
[23 empty] | 1423.1759 | 0.0079644
[23 empty] | 1423.2007 | 0.0062208
[23 empty] | 1423.2256 | 0.010816
[23 empty] | 1423.2504 | 0.013763
[23 empty] | 1423.2751 | 0.0098409
[23 empty] | 1423.2999 | 0.008021
[23 empty] | 1423.3248 | 0.0099262
[23 empty] | 1423.3495 | 0.0085017
[23 empty] | 1423.3744 | 0.0050313
[23 empty] | 1423.3992 | 0.0070619
[23 empty] | 1423.4241 | 0.0087442
[23 empty] | 1423.4489 | 0.0054087
[23 empty] | 1423.4736 | 0.011142
[23 empty] | 1423.4985 | 0.0062576
[23 empty] | 1423.5233 | 0.0053883
[23 empty] | 1423.5481 | 0.0059637
[23 empty] | 1423.5729 | 0.0085261
[23 empty] | 1423.5978 | 0.0068265
[23 empty] | 1423.6226 | 0.0042146
[23 empty] | 1423.6473 | 0.010141
[23 empty] | 1423.6722 | 0.010633
[23 empty] | 1423.697 | 0.0099396
[23 empty] | 1423.7219 | 0.010026
[23 empty] | 1423.7467 | 0.0094283
[23 empty] | 1423.7715 | 0.0099135
[23 empty] | 1423.7964 | 0.0076424
[23 empty] | 1423.8212 | 0.0083246
[23 empty] | 1423.8461 | 0.0091938
[23 empty] | 1423.8709 | 0.0055218
[23 empty] | 1423.8956 | 0.0080784
[23 empty] | 1423.9205 | 0.0079992
[23 empty] | 1423.9453 | 0.0085653
[23 empty] | 1423.9701 | 0.0080734
[23 empty] | 1423.995 | 0.010232
[23 empty] | 1424.0198 | 0.0059945
[23 empty] | 1424.0447 | 0.011823
[23 empty] | 1424.0695 | 0.0080449
[23 empty] | 1424.0944 | 0.0093638
[23 empty] | 1424.1191 | 0.0074012
[23 empty] | 1424.144 | 0.0078599
[23 empty] | 1424.1688 | 0.0051013
[23 empty] | 1424.1937 | 0.0055543
[23 empty] | 1424.2185 | 0.0083105
[23 empty] | 1424.2434 | 0.006521
[23 empty] | 1424.2683 | 0.010635
[23 empty] | 1424.2931 | 0.0069815
[23 empty] | 1424.3179 | 0.0061476
[23 empty] | 1424.3428 | 0.0076982
[23 empty] | 1424.3677 | 0.009839
[23 empty] | 1424.3925 | 0.0090864
[23 empty] | 1424.4172 | 0.010138
[23 empty] | 1424.4421 | 0.009782
[23 empty] | 1424.467 | 0.0056552
[23 empty] | 1424.4918 | 0.0081083
[23 empty] | 1424.5167 | 0.009494
[23 empty] | 1424.5415 | 0.0070141
[23 empty] | 1424.5664 | 0.0086383
[23 empty] | 1424.5912 | 0.0092439
[23 empty] | 1424.6161 | 0.0088182
[23 empty] | 1424.641 | 0.0085938
[23 empty] | 1424.6659 | 0.0084832
[23 empty] | 1424.6907 | 0.0063761
[23 empty] | 1424.7156 | 0.0071616
[23 empty] | 1424.7404 | 0.010312
[23 empty] | 1424.7653 | 0.0084365
[23 empty] | 1424.7902 | 0.0080566
[23 empty] | 1424.8149 | 0.0086582
[23 empty] | 1424.8398 | 0.009648
[23 empty] | 1424.8647 | 0.0074754
[23 empty] | 1424.8896 | 0.0083558
[23 empty] | 1424.9144 | 0.0079302
[23 empty] | 1424.9393 | 0.011633
[23 empty] | 1424.9642 | 0.0094937
[23 empty] | 1424.9891 | 0.0095838
[23 empty] | 1425.0139 | 0.0088494
[23 empty] | 1425.0388 | 0.0071949
[23 empty] | 1425.0637 | 0.010314
[23 empty] | 1425.0886 | 0.0087351
[23 empty] | 1425.1134 | 0.0083684
[23 empty] | 1425.1383 | 0.0063427
[23 empty] | 1425.1632 | 0.0099055
[23 empty] | 1425.1881 | 0.010755
[23 empty] | 1425.213 | 0.011879
[23 empty] | 1425.2378 | 0.0092346
[23 empty] | 1425.2627 | 0.0055014
[23 empty] | 1425.2876 | 0.0077078
[23 empty] | 1425.3125 | 0.0099024
[23 empty] | 1425.3373 | 0.0094443
[23 empty] | 1425.3622 | 0.0062637
[23 empty] | 1425.3871 | 0.0064536
[23 empty] | 1425.412 | 0.0070525
[23 empty] | 1425.4368 | 0.0080032
[23 empty] | 1425.4617 | 0.0050617
[23 empty] | 1425.4867 | 0.007124
[23 empty] | 1425.5116 | 0.0091936
[23 empty] | 1425.5364 | 0.0088244
[23 empty] | 1425.5613 | 0.00916
[23 empty] | 1425.5862 | 0.0080156
[23 empty] | 1425.6111 | 0.0074143
[23 empty] | 1425.6359 | 0.0064144
[23 empty] | 1425.6609 | 0.013921
[23 empty] | 1425.6858 | 0.0090942
[23 empty] | 1425.7107 | 0.0086493
[23 empty] | 1425.7356 | 0.0096815
[23 empty] | 1425.7604 | 0.0094442
[23 empty] | 1425.7853 | 0.0046124
[23 empty] | 1425.8103 | 0.0094666
[23 empty] | 1425.8352 | 0.0064251
[23 empty] | 1425.86 | 0.0075619
[23 empty] | 1425.8849 | 0.0086465
[23 empty] | 1425.9098 | 0.0083081
[23 empty] | 1425.9348 | 0.008525
[23 empty] | 1425.9596 | 0.006583
[23 empty] | 1425.9845 | 0.0061402
[23 empty] | 1426.0094 | 0.010064
[23 empty] | 1426.0344 | 0.0076371
[23 empty] | 1426.0592 | 0.011962
[23 empty] | 1426.0841 | 0.012836
[23 empty] | 1426.109 | 0.0092377
[23 empty] | 1426.134 | 0.010726
[23 empty] | 1426.1588 | 0.0072998
[23 empty] | 1426.1837 | 0.0071129
[23 empty] | 1426.2087 | 0.009684
[23 empty] | 1426.2336 | 0.0095512
[23 empty] | 1426.2585 | 0.0097224
[23 empty] | 1426.2834 | 0.010308
[23 empty] | 1426.3084 | 0.0056746
[23 empty] | 1426.3333 | 0.010929
[23 empty] | 1426.3583 | 0.0057956
[23 empty] | 1426.3831 | 0.009047
[23 empty] | 1426.408 | 0.0093185
[23 empty] | 1426.433 | 0.011736
[23 empty] | 1426.4579 | 0.0079585
[23 empty] | 1426.4828 | 0.0094014
[23 empty] | 1426.5077 | 0.008362
[23 empty] | 1426.5326 | 0.011358
[23 empty] | 1426.5576 | 0.0081635
[23 empty] | 1426.5824 | 0.0085968
[23 empty] | 1426.6074 | 0.008962
[23 empty] | 1426.6323 | 0.011148
[23 empty] | 1426.6573 | 0.0087739
[23 empty] | 1426.6821 | 0.0098292
[23 empty] | 1426.7072 | 0.0055983
[23 empty] | 1426.7321 | 0.0099752
[23 empty] | 1426.757 | 0.0085883
[23 empty] | 1426.782 | 0.0051538
[23 empty] | 1426.8068 | 0.0091244
[23 empty] | 1426.8318 | 0.0081717
[23 empty] | 1426.8567 | 0.0086714
[23 empty] | 1426.8817 | 0.0098285
[23 empty] | 1426.9065 | 0.010694
[23 empty] | 1426.9315 | 0.0055852
[23 empty] | 1426.9564 | 0.0079316
[23 empty] | 1426.9814 | 0.0077938
[23 empty] | 1427.0063 | 0.0079401
[23 empty] | 1427.0312 | 0.0091289
[23 empty] | 1427.0563 | 0.0084528
[23 empty] | 1427.0812 | 0.0065126
[23 empty] | 1427.1061 | 0.0080216
[23 empty] | 1427.131 | 0.009087
[23 empty] | 1427.156 | 0.011491
[23 empty] | 1427.1809 | 0.0063831
[23 empty] | 1427.2058 | 0.0077318
[23 empty] | 1427.2308 | 0.006457
[23 empty] | 1427.2557 | 0.013464
[23 empty] | 1427.2808 | 0.009883
[23 empty] | 1427.3057 | 0.0082285
[23 empty] | 1427.3306 | 0.0074116
[23 empty] | 1427.3556 | 0.0071544
[23 empty] | 1427.3805 | 0.0069437
[23 empty] | 1427.4055 | 0.013089
[23 empty] | 1427.4304 | 0.0064405
[23 empty] | 1427.4553 | 0.0093902
[23 empty] | 1427.4803 | 0.0065083
[23 empty] | 1427.5054 | 0.0075009
[23 empty] | 1427.5303 | 0.010678
[23 empty] | 1427.5552 | 0.011896
[23 empty] | 1427.5802 | 0.0058334
[23 empty] | 1427.6052 | 0.0075498
[23 empty] | 1427.63 | 0.0083951
[23 empty] | 1427.655 | 0.0099786
[23 empty] | 1427.6801 | 0.0079995
[23 empty] | 1427.705 | 0.014009
[23 empty] | 1427.7299 | 0.0059469
[23 empty] | 1427.7549 | 0.0088879
[23 empty] | 1427.7799 | 0.0069071
[23 empty] | 1427.8049 | 0.0082629
[23 empty] | 1427.8298 | 0.0054738
[23 empty] | 1427.8547 | 0.011714
[23 empty] | 1427.8798 | 0.0068307
[23 empty] | 1427.9048 | 0.0086376
[23 empty] | 1427.9297 | 0.0087934
[23 empty] | 1427.9546 | 0.0087001
[23 empty] | 1427.9796 | 0.0046956
[23 empty] | 1428.0046 | 0.0039539
[23 empty] | 1428.0297 | 0.0093113
[23 empty] | 1428.0546 | 0.0092789
[23 empty] | 1428.0796 | 0.0081468
[23 empty] | 1428.1045 | 0.0092918
[23 empty] | 1428.1295 | 0.011051
[23 empty] | 1428.1544 | 0.010407
[23 empty] | 1428.1794 | 0.0097758
[23 empty] | 1428.2045 | 0.0033942
[23 empty] | 1428.2295 | 0.007181
[23 empty] | 1428.2544 | 0.0096973
[23 empty] | 1428.2794 | 0.010923
[23 empty] | 1428.3043 | 0.0092191
[23 empty] | 1428.3293 | 0.007989
[23 empty] | 1428.3544 | 0.0073315
[23 empty] | 1428.3793 | 0.0051545
[23 empty] | 1428.4043 | 0.0094069
[23 empty] | 1428.4293 | 0.012676
[23 empty] | 1428.4543 | 0.006565
[23 empty] | 1428.4792 | 0.0055628
[23 empty] | 1428.5043 | 0.0098905
[23 empty] | 1428.5293 | 0.0098364
[23 empty] | 1428.5543 | 0.0047803
[23 empty] | 1428.5792 | 0.0096811
[23 empty] | 1428.6042 | 0.0066135
[23 empty] | 1428.6293 | 0.0063832
[23 empty] | 1428.6543 | 0.0066128
[23 empty] | 1428.6792 | 0.0077868
[23 empty] | 1428.7042 | 0.0062096
[23 empty] | 1428.7292 | 0.0096766
[23 empty] | 1428.7543 | 0.0097045
[23 empty] | 1428.7792 | 0.0045488
[23 empty] | 1428.8042 | 0.0099364
[23 empty] | 1428.8292 | 0.0079849
[23 empty] | 1428.8542 | 0.010403
[23 empty] | 1428.8793 | 0.010416
[23 empty] | 1428.9043 | 0.0056931
[23 empty] | 1428.9293 | 0.010466
[23 empty] | 1428.9543 | 0.0084678
[23 empty] | 1428.9794 | 0.0055802
[23 empty] | 1429.0043 | 0.0027902
[23 empty] | 1429.0293 | 0.0071624
[23 empty] | 1429.0543 | 0.0037316
[23 empty] | 1429.0793 | 0.0058648
[23 empty] | 1429.1044 | 0.013175
[23 empty] | 1429.1294 | 0.0097088
[23 empty] | 1429.1544 | 0.0067023
[23 empty] | 1429.1794 | 0.010748
[23 empty] | 1429.2043 | 0.00865
[23 empty] | 1429.2294 | 0.0072509
[23 empty] | 1429.2544 | 0.010602
[23 empty] | 1429.2795 | 0.0071587
[23 empty] | 1429.3044 | 0.0064095
[23 empty] | 1429.3295 | 0.0068401
[23 empty] | 1429.3545 | 0.0062902
[23 empty] | 1429.3795 | 0.0045921
[23 empty] | 1429.4047 | 0.010892
[23 empty] | 1429.4296 | 0.011743
[23 empty] | 1429.4546 | 0.0075201
[23 empty] | 1429.4796 | 0.0083099
[23 empty] | 1429.5048 | 0.0059009
[23 empty] | 1429.5297 | 0.0097475
[23 empty] | 1429.5547 | 0.006065
[23 empty] | 1429.5797 | 0.0087655
[23 empty] | 1429.6049 | 0.0083124
[23 empty] | 1429.6298 | 0.01197
[23 empty] | 1429.6548 | 0.011873
[23 empty] | 1429.6799 | 0.010162
[23 empty] | 1429.705 | 0.0089347
[23 empty] | 1429.7299 | 0.009292
[23 empty] | 1429.755 | 0.0081871
[23 empty] | 1429.78 | 0.00914
[23 empty] | 1429.8051 | 0.0075774
[23 empty] | 1429.8302 | 0.0082972
[23 empty] | 1429.8551 | 0.0075449
[23 empty] | 1429.8801 | 0.010473
[23 empty] | 1429.9053 | 0.0087792
[23 empty] | 1429.9303 | 0.0073117
[23 empty] | 1429.9553 | 0.011609
[23 empty] | 1429.9803 | 0.008375
[23 empty] | 1430.0054 | 0.0070251
[23 empty] | 1430.0305 | 0.0068198
[23 empty] | 1430.0554 | 0.011942
[23 empty] | 1430.0806 | 0.0091733
[23 empty] | 1430.1056 | 0.0092573
[23 empty] | 1430.1306 | 0.0050045
[23 empty] | 1430.1556 | 0.0047292
[23 empty] | 1430.1807 | 0.011146
[23 empty] | 1430.2058 | 0.012224
[23 empty] | 1430.2308 | 0.0095326
[23 empty] | 1430.2559 | 0.0095362
[23 empty] | 1430.2809 | 0.0099565
[23 empty] | 1430.306 | 0.0069392
[23 empty] | 1430.3311 | 0.0095934
[23 empty] | 1430.3562 | 0.005526
[23 empty] | 1430.3811 | 0.0080837
[23 empty] | 1430.4062 | 0.0088068
[23 empty] | 1430.4313 | 0.0057654
[23 empty] | 1430.4564 | 0.012381
[23 empty] | 1430.4813 | 0.0095638
[23 empty] | 1430.5065 | 0.0097416
[23 empty] | 1430.5315 | 0.0057145
[23 empty] | 1430.5566 | 0.0076114
[23 empty] | 1430.5817 | 0.01043
[23 empty] | 1430.6067 | 0.0092211
[23 empty] | 1430.6318 | 0.0078981
[23 empty] | 1430.6569 | 0.0066167
[23 empty] | 1430.6819 | 0.0060473
[23 empty] | 1430.707 | 0.010982
[23 empty] | 1430.7321 | 0.0081706
[23 empty] | 1430.7572 | 0.0075191
[23 empty] | 1430.7821 | 0.0053785
[23 empty] | 1430.8073 | 0.0064076
[23 empty] | 1430.8324 | 0.0072688
[23 empty] | 1430.8574 | 0.0075553
[23 empty] | 1430.8826 | 0.01067
[23 empty] | 1430.9076 | 0.011348
[23 empty] | 1430.9326 | 0.0072842
[23 empty] | 1430.9578 | 0.01147
[23 empty] | 1430.9829 | 0.0071921
[23 empty] | 1431.0078 | 0.0083136
[23 empty] | 1431.033 | 0.0097852
[23 empty] | 1431.0581 | 0.0090279
[23 empty] | 1431.0831 | 0.0074188
[23 empty] | 1431.1082 | 0.0077902
[23 empty] | 1431.1333 | 0.0082975
[23 empty] | 1431.1584 | 0.0077307
[23 empty] | 1431.1835 | 0.0046308
[23 empty] | 1431.2085 | 0.0096828
[23 empty] | 1431.2336 | 0.010168
[23 empty] | 1431.2588 | 0.0087001
[23 empty] | 1431.2838 | 0.0077182
[23 empty] | 1431.3088 | 0.0087089
[23 empty] | 1431.334 | 0.0083028
[23 empty] | 1431.3591 | 0.0091116
[23 empty] | 1431.3842 | 0.0050389
[23 empty] | 1431.4093 | 0.013116
[23 empty] | 1431.4343 | 0.0098654
[23 empty] | 1431.4595 | 0.010578
[23 empty] | 1431.4846 | 0.0093927
[23 empty] | 1431.5096 | 0.0070146
[23 empty] | 1431.5347 | 0.0085838
[23 empty] | 1431.5598 | 0.0096478
[23 empty] | 1431.585 | 0.0084903
[23 empty] | 1431.6101 | 0.0034892
[23 empty] | 1431.6351 | 0.0085493
[23 empty] | 1431.6603 | 0.0080065
[23 empty] | 1431.6854 | 0.0099492
[23 empty] | 1431.7104 | 0.0078666
[23 empty] | 1431.7355 | 0.0086067
[23 empty] | 1431.7606 | 0.0082239
[23 empty] | 1431.7858 | 0.0082735
[23 empty] | 1431.8109 | 0.0078787
[23 empty] | 1431.8359 | 0.0052763
[23 empty] | 1431.8611 | 0.010024
[23 empty] | 1431.8862 | 0.007483
[23 empty] | 1431.9114 | 0.0084278
[23 empty] | 1431.9365 | 0.0066334
[23 empty] | 1431.9615 | 0.01181
[23 empty] | 1431.9867 | 0.0077309
[23 empty] | 1432.0118 | 0.0060248
[23 empty] | 1432.037 | 0.0094018
[23 empty] | 1432.062 | 0.0074016
[23 empty] | 1432.0872 | 0.0084572
[23 empty] | 1432.1123 | 0.0086172
[23 empty] | 1432.1375 | 0.010351
[23 empty] | 1432.1625 | 0.0068218
[23 empty] | 1432.1876 | 0.0078016
[23 empty] | 1432.2128 | 0.0036986
[23 empty] | 1432.2379 | 0.0062768
[23 empty] | 1432.2629 | 0.0062366
[23 empty] | 1432.2881 | 0.012263
[23 empty] | 1432.3132 | 0.011338
[23 empty] | 1432.3384 | 0.005736
[23 empty] | 1432.3634 | 0.0079021
[23 empty] | 1432.3886 | 0.0053724
[23 empty] | 1432.4137 | 0.010267
[23 empty] | 1432.4388 | 0.011913
[23 empty] | 1432.464 | 0.010312
[23 empty] | 1432.4891 | 0.010779
[23 empty] | 1432.5143 | 0.0053571
[23 empty] | 1432.5394 | 0.0043913
[23 empty] | 1432.5646 | 0.0073704
[23 empty] | 1432.5896 | 0.0084008
[23 empty] | 1432.6147 | 0.0056481
[23 empty] | 1432.6399 | 0.008508
[23 empty] | 1432.6652 | 0.0066394
[23 empty] | 1432.6902 | 0.0085895
[23 empty] | 1432.7153 | 0.0066576
[23 empty] | 1432.7405 | 0.0072882
[23 empty] | 1432.7656 | 0.010298
[23 empty] | 1432.7908 | 0.0073929
[23 empty] | 1432.8159 | 0.0098429
[23 empty] | 1432.8411 | 0.011244
[23 empty] | 1432.8662 | 0.0034168
[23 empty] | 1432.8914 | 0.0063869
[23 empty] | 1432.9165 | 0.011652
[23 empty] | 1432.9416 | 0.010536
[23 empty] | 1432.9668 | 0.010375
[23 empty] | 1432.9919 | 0.012648
[23 empty] | 1433.0171 | 0.0065204
[23 empty] | 1433.0422 | 0.0067674
[23 empty] | 1433.0674 | 0.0089973
[23 empty] | 1433.0925 | 0.0077038
[23 empty] | 1433.1177 | 0.0084792
[23 empty] | 1433.1428 | 0.01079
[23 empty] | 1433.168 | 0.0099803
[23 empty] | 1433.1932 | 0.0085207
[23 empty] | 1433.2183 | 0.011111
[23 empty] | 1433.2434 | 0.0056204
[23 empty] | 1433.2687 | 0.0083952
[23 empty] | 1433.2938 | 0.008384
[23 empty] | 1433.319 | 0.0076209
[23 empty] | 1433.3441 | 0.0081529
[23 empty] | 1433.3693 | 0.0087304
[23 empty] | 1433.3945 | 0.011615
[23 empty] | 1433.4196 | 0.011473
[23 empty] | 1433.4447 | 0.0076557
[23 empty] | 1433.47 | 0.0063668
[23 empty] | 1433.4951 | 0.010722
[23 empty] | 1433.5203 | 0.0075361
[23 empty] | 1433.5454 | 0.0095816
[23 empty] | 1433.5706 | 0.00463
[23 empty] | 1433.5958 | 0.0079054
[23 empty] | 1433.621 | 0.0086391
[23 empty] | 1433.6461 | 0.006114
[23 empty] | 1433.6713 | 0.0088754
[23 empty] | 1433.6965 | 0.0061654
[23 empty] | 1433.7217 | 0.0073685
[23 empty] | 1433.7468 | 0.0088795
[23 empty] | 1433.772 | 0.0080188
[23 empty] | 1433.7972 | 0.011195
[23 empty] | 1433.8224 | 0.009527
[23 empty] | 1433.8475 | 0.010734
[23 empty] | 1433.8727 | 0.010987
[23 empty] | 1433.8979 | 0.009325
[23 empty] | 1433.9231 | 0.0073113
[23 empty] | 1433.9482 | 0.010077
[23 empty] | 1433.9734 | 0.0088816
[23 empty] | 1433.9987 | 0.0095834
[23 empty] | 1434.0238 | 0.010765
[23 empty] | 1434.0491 | 0.0081922
[23 empty] | 1434.0741 | 0.0048409
[23 empty] | 1434.0994 | 0.0086789
[23 empty] | 1434.1246 | 0.0090677
[23 empty] | 1434.1498 | 0.010019
[23 empty] | 1434.1749 | 0.010663
[23 empty] | 1434.2001 | 0.010375
[23 empty] | 1434.2253 | 0.0073312
[23 empty] | 1434.2506 | 0.0060283
[23 empty] | 1434.2756 | 0.011476
[23 empty] | 1434.3009 | 0.0053663
[23 empty] | 1434.3261 | 0.0091978
[23 empty] | 1434.3513 | 0.010029
[23 empty] | 1434.3765 | 0.0069796
[23 empty] | 1434.4017 | 0.0038259
[23 empty] | 1434.4269 | 0.0059947
[23 empty] | 1434.4521 | 0.0053902
[23 empty] | 1434.4773 | 0.0082237
[23 empty] | 1434.5024 | 0.0083199
[23 empty] | 1434.5277 | 0.011183
[23 empty] | 1434.553 | 0.0088125
[23 empty] | 1434.5781 | 0.0078879
[23 empty] | 1434.6033 | 0.0082733
[23 empty] | 1434.6285 | 0.0067447
[23 empty] | 1434.6537 | 0.0088009
[23 empty] | 1434.679 | 0.0095228
[23 empty] | 1434.7041 | 0.0074616
[23 empty] | 1434.7294 | 0.0086368
[23 empty] | 1434.7546 | 0.0080464
[23 empty] | 1434.7798 | 0.0086674
[23 empty] | 1434.8049 | 0.0066572
[23 empty] | 1434.8302 | 0.0089912
[23 empty] | 1434.8555 | 0.0072438
[23 empty] | 1434.8806 | 0.010667
[23 empty] | 1434.9058 | 0.006614
[23 empty] | 1434.931 | 0.0095046
[23 empty] | 1434.9563 | 0.0075591
[23 empty] | 1434.9816 | 0.0094364
[23 empty] | 1435.0067 | 0.0056201
[23 empty] | 1435.0319 | 0.0097697
[23 empty] | 1435.0571 | 0.0090446
[23 empty] | 1435.0824 | 0.0065471
[23 empty] | 1435.1077 | 0.0066555
[23 empty] | 1435.1328 | 0.0093791
[23 empty] | 1435.1581 | 0.0071079
[23 empty] | 1435.1834 | 0.0091816
[23 empty] | 1435.2085 | 0.0060079
[23 empty] | 1435.2338 | 0.0097615
[23 empty] | 1435.2589 | 0.0082744
[23 empty] | 1435.2842 | 0.013134
[23 empty] | 1435.3094 | 0.0094538
[23 empty] | 1435.3346 | 0.010338
[23 empty] | 1435.3599 | 0.0055401
[23 empty] | 1435.3851 | 0.011105
[23 empty] | 1435.4104 | 0.010046
[23 empty] | 1435.4355 | 0.0053824
[23 empty] | 1435.4608 | 0.0083605
[23 empty] | 1435.4861 | 0.0095751
[23 empty] | 1435.5114 | 0.010083
[23 empty] | 1435.5366 | 0.0076476
[23 empty] | 1435.5618 | 0.0088633
[23 empty] | 1435.587 | 0.0075054
[23 empty] | 1435.6123 | 0.0081687
[23 empty] | 1435.6376 | 0.007733
[23 empty] | 1435.6627 | 0.010084
[23 empty] | 1435.688 | 0.010449
[23 empty] | 1435.7133 | 0.0079224
[23 empty] | 1435.7385 | 0.011572
[23 empty] | 1435.7637 | 0.0070674
[23 empty] | 1435.7889 | 0.0085382
[23 empty] | 1435.8142 | 0.008332
[23 empty] | 1435.8395 | 0.0083443
[23 empty] | 1435.8646 | 0.01007
[23 empty] | 1435.89 | 0.0093177
[23 empty] | 1435.9153 | 0.0076245
[23 empty] | 1435.9406 | 0.0075527
[23 empty] | 1435.9657 | 0.0085793
[23 empty] | 1435.991 | 0.0076608
[23 empty] | 1436.0162 | 0.0093286
[23 empty] | 1436.0415 | 0.0071039
[23 empty] | 1436.0668 | 0.010816
[23 empty] | 1436.092 | 0.0086004
[23 empty] | 1436.1173 | 0.0093459
[23 empty] | 1436.1426 | 0.0085297
[23 empty] | 1436.1678 | 0.012906
[23 empty] | 1436.193 | 0.006743
[23 empty] | 1436.2183 | 0.0073697
[23 empty] | 1436.2437 | 0.0072767
[23 empty] | 1436.2689 | 0.010215
[23 empty] | 1436.2941 | 0.0089185
[23 empty] | 1436.3193 | 0.0084258
[23 empty] | 1436.3446 | 0.0041694
[23 empty] | 1436.37 | 0.0074961
[23 empty] | 1436.3951 | 0.0091174
[23 empty] | 1436.4204 | 0.0090762
[23 empty] | 1436.4457 | 0.0085483
[23 empty] | 1436.4711 | 0.0087515
[23 empty] | 1436.4962 | 0.0076747
[23 empty] | 1436.5215 | 0.009621
[23 empty] | 1436.5468 | 0.010206
[23 empty] | 1436.5721 | 0.0071991
[23 empty] | 1436.5974 | 0.0086448
[23 empty] | 1436.6226 | 0.010432
[23 empty] | 1436.6479 | 0.0094792
[23 empty] | 1436.6732 | 0.0085912
[23 empty] | 1436.6985 | 0.0087357
[23 empty] | 1436.7238 | 0.0095362
[23 empty] | 1436.749 | 0.0064479
[23 empty] | 1436.7743 | 0.0094265
[23 empty] | 1436.7997 | 0.0098113
[23 empty] | 1436.8248 | 0.010326
[23 empty] | 1436.8501 | 0.0061251
[23 empty] | 1436.8755 | 0.0086217
[23 empty] | 1436.9008 | 0.010704
[23 empty] | 1436.926 | 0.0073109
[23 empty] | 1436.9513 | 0.0082005
[23 empty] | 1436.9766 | 0.01094
[23 empty] | 1437.002 | 0.010754
[23 empty] | 1437.0271 | 0.008055
[23 empty] | 1437.0525 | 0.0063322
[23 empty] | 1437.0778 | 0.0077861
[23 empty] | 1437.103 | 0.0093971
[23 empty] | 1437.1284 | 0.0096791
[23 empty] | 1437.1536 | 0.0076164
[23 empty] | 1437.179 | 0.0071744
[23 empty] | 1437.2042 | 0.0055958
[23 empty] | 1437.2296 | 0.0075371
[23 empty] | 1437.2548 | 0.0092817
[23 empty] | 1437.2802 | 0.0092093
[23 empty] | 1437.3054 | 0.010207
[23 empty] | 1437.3308 | 0.0092067
[23 empty] | 1437.356 | 0.0073784
[23 empty] | 1437.3813 | 0.0093983
[23 empty] | 1437.4066 | 0.0080356
[23 empty] | 1437.432 | 0.0081558
[23 empty] | 1437.4573 | 0.0087823
[23 empty] | 1437.4825 | 0.0073205
[23 empty] | 1437.5079 | 0.0079043
[23 empty] | 1437.5332 | 0.00885
[23 empty] | 1437.5585 | 0.0073342
[23 empty] | 1437.5837 | 0.012754
[23 empty] | 1437.6091 | 0.0066749
[23 empty] | 1437.6344 | 0.0062312
[23 empty] | 1437.6598 | 0.0062928
[23 empty] | 1437.6851 | 0.010479
[23 empty] | 1437.7103 | 0.011454
[23 empty] | 1437.7357 | 0.0080616
[23 empty] | 1437.761 | 0.0099389
[23 empty] | 1437.7863 | 0.0087258
[23 empty] | 1437.8116 | 0.005802
[23 empty] | 1437.8369 | 0.0076429
[23 empty] | 1437.8623 | 0.0076824
[23 empty] | 1437.8876 | 0.007348
[23 empty] | 1437.913 | 0.006196
[23 empty] | 1437.9382 | 0.0098386
[23 empty] | 1437.9636 | 0.011973
[23 empty] | 1437.9889 | 0.0089581
[23 empty] | 1438.0142 | 0.0097135
[23 empty] | 1438.0396 | 0.0058258
[23 empty] | 1438.0649 | 0.0058843
[23 empty] | 1438.0902 | 0.0081953
[23 empty] | 1438.1155 | 0.0072921
[23 empty] | 1438.1409 | 0.0060871
[23 empty] | 1438.1663 | 0.011495
[23 empty] | 1438.1915 | 0.0081353
[23 empty] | 1438.2168 | 0.0049904
[23 empty] | 1438.2422 | 0.0070141
[23 empty] | 1438.2676 | 0.0087665
[23 empty] | 1438.2928 | 0.012132
[23 empty] | 1438.3181 | 0.010797
[23 empty] | 1438.3435 | 0.011176
[23 empty] | 1438.3689 | 0.0073911
[23 empty] | 1438.3943 | 0.0070822
[23 empty] | 1438.4196 | 0.0082088
[23 empty] | 1438.4448 | 0.0070186
[23 empty] | 1438.4702 | 0.0061681
[23 empty] | 1438.4956 | 0.0091143
[23 empty] | 1438.5209 | 0.007248
[23 empty] | 1438.5463 | 0.0069993
[23 empty] | 1438.5717 | 0.0094508
[23 empty] | 1438.5969 | 0.0094886
[23 empty] | 1438.6223 | 0.0071176
[23 empty] | 1438.6476 | 0.0051401
[23 empty] | 1438.673 | 0.0119
[23 empty] | 1438.6984 | 0.006949
[23 empty] | 1438.7238 | 0.0097595
[23 empty] | 1438.749 | 0.0055478
[23 empty] | 1438.7744 | 0.0068163
[23 empty] | 1438.7998 | 0.007158
[23 empty] | 1438.8252 | 0.0065819
[23 empty] | 1438.8505 | 0.010258
[23 empty] | 1438.8759 | 0.0080795
[23 empty] | 1438.9012 | 0.010201
[23 empty] | 1438.9265 | 0.0099948
[23 empty] | 1438.9519 | 0.0076283
[23 empty] | 1438.9773 | 0.0097326
[23 empty] | 1439.0026 | 0.0095569
[23 empty] | 1439.028 | 0.0094105
[23 empty] | 1439.0533 | 0.0097839
[23 empty] | 1439.0787 | 0.0080365
[23 empty] | 1439.1041 | 0.0088808
[23 empty] | 1439.1294 | 0.0071003
[23 empty] | 1439.1548 | 0.0070644
[23 empty] | 1439.1802 | 0.0090164
[23 empty] | 1439.2056 | 0.0097954
[23 empty] | 1439.231 | 0.0076531
[23 empty] | 1439.2563 | 0.0092122
[23 empty] | 1439.2816 | 0.007016
[23 empty] | 1439.307 | 0.010903
[23 empty] | 1439.3324 | 0.0075388
[23 empty] | 1439.3578 | 0.012077
[23 empty] | 1439.3831 | 0.0062567
[23 empty] | 1439.4084 | 0.0072955
[23 empty] | 1439.4338 | 0.012069
[23 empty] | 1439.4594 | 0.0079805
[23 empty] | 1439.4846 | 0.0067575
[23 empty] | 1439.51 | 0.0093727
[23 empty] | 1439.5354 | 0.0072554
[23 empty] | 1439.5608 | 0.0085792
[23 empty] | 1439.5861 | 0.0082965
[23 empty] | 1439.6114 | 0.0090956
[23 empty] | 1439.637 | 0.0067075
[23 empty] | 1439.6624 | 0.0084028
[23 empty] | 1439.6877 | 0.0068086
[23 empty] | 1439.713 | 0.0089944
[23 empty] | 1439.7384 | 0.011181
[23 empty] | 1439.7639 | 0.0074261
[23 empty] | 1439.7893 | 0.0058024
[23 empty] | 1439.8146 | 0.0092319
[23 empty] | 1439.84 | 0.0090947
[23 empty] | 1439.8654 | 0.0079022
[23 empty] | 1439.8909 | 0.0054514
[23 empty] | 1439.9161 | 0.0089508
[23 empty] | 1439.9415 | 0.0086443
[23 empty] | 1439.967 | 0.0092606
[23 empty] | 1439.9924 | 0.0067469
[23 empty] | 1440.0177 | 0.0041486
[23 empty] | 1440.0431 | 0.0082862
[23 empty] | 1440.0686 | 0.010074
[23 empty] | 1440.094 | 0.010724
[23 empty] | 1440.1193 | 0.012962
[23 empty] | 1440.1448 | 0.0091642
[23 empty] | 1440.1702 | 0.0080846
[23 empty] | 1440.1956 | 0.0048673
[23 empty] | 1440.2211 | 0.0090753
[23 empty] | 1440.2463 | 0.009945
[23 empty] | 1440.2717 | 0.013136
[23 empty] | 1440.2972 | 0.0049146
[23 empty] | 1440.3226 | 0.010508
[23 empty] | 1440.348 | 0.0091332
[23 empty] | 1440.3734 | 0.0074594
[23 empty] | 1440.3988 | 0.0087261
[23 empty] | 1440.4243 | 0.0043229
[23 empty] | 1440.4496 | 0.010726
[23 empty] | 1440.475 | 0.010671
[23 empty] | 1440.5005 | 0.010719
[23 empty] | 1440.5259 | 0.006687
[23 empty] | 1440.5513 | 0.0085924
[23 empty] | 1440.5767 | 0.0099348
[23 empty] | 1440.6022 | 0.0094437
[23 empty] | 1440.6276 | 0.0081683
[23 empty] | 1440.653 | 0.0087536
[23 empty] | 1440.6783 | 0.0086853
[23 empty] | 1440.7039 | 0.0052048
[23 empty] | 1440.7292 | 0.0080805
[23 empty] | 1440.7546 | 0.0097404
[23 empty] | 1440.78 | 0.0096781
[23 empty] | 1440.8055 | 0.0029905
[23 empty] | 1440.8309 | 0.010187
[23 empty] | 1440.8564 | 0.0057142
[23 empty] | 1440.8817 | 0.010695
[23 empty] | 1440.9072 | 0.013914
[23 empty] | 1440.9326 | 0.0093025
[23 empty] | 1440.9581 | 0.0076784
[23 empty] | 1440.9834 | 0.0078667
[23 empty] | 1441.0089 | 0.011737
[23 empty] | 1441.0343 | 0.010039
[23 empty] | 1441.0598 | 0.010603
[23 empty] | 1441.0852 | 0.0096378
[23 empty] | 1441.1106 | 0.011227
[23 empty] | 1441.1361 | 0.013289
[23 empty] | 1441.1615 | 0.010097
[23 empty] | 1441.1869 | 0.0079725
[23 empty] | 1441.2124 | 0.0099781
[23 empty] | 1441.2378 | 0.0090177
[23 empty] | 1441.2633 | 0.012384
[23 empty] | 1441.2888 | 0.00706
[23 empty] | 1441.3141 | 0.008319
[23 empty] | 1441.3396 | 0.010009
[23 empty] | 1441.3651 | 0.0088404
[23 empty] | 1441.3905 | 0.0088074
[23 empty] | 1441.4159 | 0.011761
[23 empty] | 1441.4414 | 0.0034085
[23 empty] | 1441.4668 | 0.009211
[23 empty] | 1441.4923 | 0.0059778
[23 empty] | 1441.5177 | 0.0062787
[23 empty] | 1441.5432 | 0.0061031
[23 empty] | 1441.5686 | 0.010251
[23 empty] | 1441.5941 | 0.0096511
[23 empty] | 1441.6195 | 0.0094944
[23 empty] | 1441.645 | 0.0080819
[23 empty] | 1441.6704 | 0.0053064
[23 empty] | 1441.6959 | 0.012259
[23 empty] | 1441.7213 | 0.0072142
[23 empty] | 1441.7468 | 0.011201
[23 empty] | 1441.7722 | 0.0083016
[23 empty] | 1441.7977 | 0.0077199
[23 empty] | 1441.8232 | 0.0083568
[23 empty] | 1441.8486 | 0.01223
[23 empty] | 1441.8741 | 0.012276
[23 empty] | 1441.8995 | 0.0089545
[23 empty] | 1441.925 | 0.0076818
[23 empty] | 1441.9504 | 0.010172
[23 empty] | 1441.976 | 0.0089681
[23 empty] | 1442.0015 | 0.0066251
[23 empty] | 1442.027 | 0.01079
[23 empty] | 1442.0524 | 0.0069239
[23 empty] | 1442.0779 | 0.0081297
[23 empty] | 1442.1033 | 0.0053324
[23 empty] | 1442.1288 | 0.0040227
[23 empty] | 1442.1542 | 0.009257
[23 empty] | 1442.1797 | 0.010247
[23 empty] | 1442.2052 | 0.011136
[23 empty] | 1442.2307 | 0.0097708
[23 empty] | 1442.2561 | 0.00761
[23 empty] | 1442.2816 | 0.011646
[23 empty] | 1442.3071 | 0.0068503
[23 empty] | 1442.3326 | 0.013279
[23 empty] | 1442.3582 | 0.01138
[23 empty] | 1442.3835 | 0.0076795
[23 empty] | 1442.4091 | 0.0082695
[23 empty] | 1442.4346 | 0.0074994
[23 empty] | 1442.46 | 0.0087072
[23 empty] | 1442.4855 | 0.0070199
[23 empty] | 1442.511 | 0.0069282
[23 empty] | 1442.5365 | 0.01073
[23 empty] | 1442.562 | 0.0093808
[23 empty] | 1442.5874 | 0.005681
[23 empty] | 1442.6129 | 0.0097298
[23 empty] | 1442.6384 | 0.0059337
[23 empty] | 1442.6639 | 0.010436
[23 empty] | 1442.6893 | 0.011965
[23 empty] | 1442.7148 | 0.0084391
[23 empty] | 1442.7404 | 0.0093647
[23 empty] | 1442.7659 | 0.012442
[23 empty] | 1442.7913 | 0.0044995
[23 empty] | 1442.8168 | 0.010279
[23 empty] | 1442.8423 | 0.014528
[23 empty] | 1442.8678 | 0.0078642
[23 empty] | 1442.8933 | 0.011629
[23 empty] | 1442.9188 | 0.008753
[23 empty] | 1442.9443 | 0.0067245
[23 empty] | 1442.9698 | 0.0076442
[23 empty] | 1442.9954 | 0.008452
[23 empty] | 1443.0208 | 0.005327
[23 empty] | 1443.0463 | 0.011957
[23 empty] | 1443.0719 | 0.01102
[23 empty] | 1443.0974 | 0.012762
[23 empty] | 1443.1228 | 0.007858
[23 empty] | 1443.1483 | 0.0063479
[23 empty] | 1443.1738 | 0.0059178
[23 empty] | 1443.1993 | 0.011266
[23 empty] | 1443.2249 | 0.010056
[23 empty] | 1443.2504 | 0.0079938
[23 empty] | 1443.2759 | 0.0056036
[23 empty] | 1443.3014 | 0.0057627
[23 empty] | 1443.327 | 0.012124
[23 empty] | 1443.3524 | 0.010687
[23 empty] | 1443.3779 | 0.0061415
[23 empty] | 1443.4034 | 0.0079389
[23 empty] | 1443.4291 | 0.0067388
[23 empty] | 1443.4545 | 0.0086303
[23 empty] | 1443.48 | 0.010044
[23 empty] | 1443.5055 | 0.0099007
[23 empty] | 1443.5311 | 0.0099967
[23 empty] | 1443.5565 | 0.0048693
[23 empty] | 1443.582 | 0.0094708
[23 empty] | 1443.6077 | 0.009539
[23 empty] | 1443.6332 | 0.0079465
[23 empty] | 1443.6586 | 0.0080859
[23 empty] | 1443.6842 | 0.0074927
[23 empty] | 1443.7097 | 0.0079406
[23 empty] | 1443.7352 | 0.0098675
[23 empty] | 1443.7607 | 0.0046598
[23 empty] | 1443.7863 | 0.0060849
[23 empty] | 1443.8119 | 0.010507
[23 empty] | 1443.8374 | 0.0099503
[23 empty] | 1443.8629 | 0.010284
[23 empty] | 1443.8884 | 0.0070259
[23 empty] | 1443.9139 | 0.010083
[23 empty] | 1443.9396 | 0.006192
[23 empty] | 1443.9651 | 0.010854
[23 empty] | 1443.9906 | 0.0069641
[23 empty] | 1444.0161 | 0.0067622
[23 empty] | 1444.0416 | 0.008211
[23 empty] | 1444.0673 | 0.006837
[23 empty] | 1444.0927 | 0.0085277
[23 empty] | 1444.1183 | 0.0086237
[23 empty] | 1444.1438 | 0.010253
[23 empty] | 1444.1694 | 0.0073573
[23 empty] | 1444.1948 | 0.0087465
[23 empty] | 1444.2205 | 0.0076408
[23 empty] | 1444.246 | 0.0088985
[23 empty] | 1444.2716 | 0.0094644
[23 empty] | 1444.297 | 0.011472
[23 empty] | 1444.3226 | 0.0072526
[23 empty] | 1444.3481 | 0.008001
[23 empty] | 1444.3738 | 0.0067002
[23 empty] | 1444.3993 | 0.0071386
[23 empty] | 1444.4248 | 0.0071019
[23 empty] | 1444.4504 | 0.010844
[23 empty] | 1444.476 | 0.0077946
[23 empty] | 1444.5016 | 0.010059
[23 empty] | 1444.527 | 0.0065901
[23 empty] | 1444.5526 | 0.0076557
[23 empty] | 1444.5781 | 0.0067515
[23 empty] | 1444.6038 | 0.011092
[23 empty] | 1444.6293 | 0.0098803
[23 empty] | 1444.6548 | 0.0049248
[23 empty] | 1444.6804 | 0.0085905
[23 empty] | 1444.7061 | 0.0058
[23 empty] | 1444.7314 | 0.0075066
[23 empty] | 1444.7571 | 0.010576
[23 empty] | 1444.7827 | 0.012682
[23 empty] | 1444.8082 | 0.0095274
[23 empty] | 1444.8337 | 0.0075292
[23 empty] | 1444.8594 | 0.0069056
[23 empty] | 1444.8849 | 0.0080961
[23 empty] | 1444.9105 | 0.0081259
[23 empty] | 1444.9362 | 0.0068684
[23 empty] | 1444.9615 | 0.0092007
[23 empty] | 1444.9872 | 0.010061
[23 empty] | 1445.0128 | 0.0086019
[23 empty] | 1445.0385 | 0.0083078
[23 empty] | 1445.0638 | 0.0077358
[23 empty] | 1445.0895 | 0.0091967
[23 empty] | 1445.1151 | 0.010156
[23 empty] | 1445.1407 | 0.0079335
[23 empty] | 1445.1661 | 0.0075259
[23 empty] | 1445.1918 | 0.010126
[23 empty] | 1445.2174 | 0.0085234
[23 empty] | 1445.243 | 0.010871
[23 empty] | 1445.2686 | 0.0095383
[23 empty] | 1445.2941 | 0.0088162
[23 empty] | 1445.3197 | 0.0077539
[23 empty] | 1445.3453 | 0.0085902
[23 empty] | 1445.3709 | 0.013687
[23 empty] | 1445.3965 | 0.010575
[23 empty] | 1445.4221 | 0.0086521
[23 empty] | 1445.4476 | 0.0079033
[23 empty] | 1445.4733 | 0.0079532
[23 empty] | 1445.4988 | 0.01003
[23 empty] | 1445.5244 | 0.0088189
[23 empty] | 1445.55 | 0.010102
[23 empty] | 1445.5757 | 0.011232
[23 empty] | 1445.6012 | 0.010604
[23 empty] | 1445.6268 | 0.0076957
[23 empty] | 1445.6523 | 0.0078095
[23 empty] | 1445.678 | 0.0078542
[23 empty] | 1445.7035 | 0.0069263
[23 empty] | 1445.7291 | 0.0087248
[23 empty] | 1445.7548 | 0.0099248
[23 empty] | 1445.7804 | 0.012479
[23 empty] | 1445.8059 | 0.0096775
[23 empty] | 1445.8315 | 0.0091269
[23 empty] | 1445.8572 | 0.0091143
[23 empty] | 1445.8828 | 0.0074489
[23 empty] | 1445.9083 | 0.010362
[23 empty] | 1445.934 | 0.0088452
[23 empty] | 1445.9596 | 0.0076553
[23 empty] | 1445.9852 | 0.0084852
[23 empty] | 1446.0109 | 0.0075061
[23 empty] | 1446.0364 | 0.0090995
[23 empty] | 1446.062 | 0.0055529
[23 empty] | 1446.0876 | 0.011792
[23 empty] | 1446.1133 | 0.013385
[23 empty] | 1446.1388 | 0.0070744
[23 empty] | 1446.1644 | 0.010548
[23 empty] | 1446.1901 | 0.0078153
[23 empty] | 1446.2157 | 0.0079183
[23 empty] | 1446.2413 | 0.0064262
[23 empty] | 1446.267 | 0.0051229
[23 empty] | 1446.2926 | 0.010001
[23 empty] | 1446.3182 | 0.0066462
[23 empty] | 1446.3438 | 0.013594
[23 empty] | 1446.3694 | 0.0086392
[23 empty] | 1446.395 | 0.0097175
[23 empty] | 1446.4207 | 0.0075696
[23 empty] | 1446.4463 | 0.012289
[23 empty] | 1446.4719 | 0.010081
[23 empty] | 1446.4976 | 0.0062685
[23 empty] | 1446.5232 | 0.0037247
[23 empty] | 1446.5488 | 0.0051368
[23 empty] | 1446.5743 | 0.00768
[23 empty] | 1446.6001 | 0.0071828
[23 empty] | 1446.6257 | 0.010378
[23 empty] | 1446.6514 | 0.01074
[23 empty] | 1446.6769 | 0.0078666
[23 empty] | 1446.7025 | 0.0061562
[23 empty] | 1446.7283 | 0.0069681
[23 empty] | 1446.7539 | 0.0098345
[23 empty] | 1446.7794 | 0.011167
[23 empty] | 1446.8051 | 0.010095
[23 empty] | 1446.8308 | 0.005861
[23 empty] | 1446.8564 | 0.0069898
[23 empty] | 1446.882 | 0.0097527
[23 empty] | 1446.9076 | 0.0087056
[23 empty] | 1446.9334 | 0.011273
[23 empty] | 1446.959 | 0.0060422
[23 empty] | 1446.9845 | 0.0064751
[23 empty] | 1447.0103 | 0.0070167
[23 empty] | 1447.0359 | 0.0084652
[23 empty] | 1447.0615 | 0.0042802
[23 empty] | 1447.0873 | 0.0097428
[23 empty] | 1447.1128 | 0.010118
[23 empty] | 1447.1384 | 0.0061666
[23 empty] | 1447.1642 | 0.0072359
[23 empty] | 1447.1898 | 0.010195
[23 empty] | 1447.2153 | 0.0081736
[23 empty] | 1447.2411 | 0.0098581
[23 empty] | 1447.2667 | 0.0087064
[23 empty] | 1447.2924 | 0.010564
[23 empty] | 1447.318 | 0.0092221
[23 empty] | 1447.3436 | 0.0093281
[23 empty] | 1447.3694 | 0.008078
[23 empty] | 1447.395 | 0.0053119
[23 empty] | 1447.4207 | 0.0041654
[23 empty] | 1447.4463 | 0.011538
[23 empty] | 1447.4719 | 0.00932
[23 empty] | 1447.4977 | 0.0092213
[23 empty] | 1447.5233 | 0.0094778
[23 empty] | 1447.5489 | 0.0062885
[23 empty] | 1447.5746 | 0.01072
[23 empty] | 1447.6003 | 0.0089528
[23 empty] | 1447.626 | 0.011965
[23 empty] | 1447.6516 | 0.0084302
[23 empty] | 1447.6772 | 0.0095448
[23 empty] | 1447.703 | 0.0076674
[23 empty] | 1447.7286 | 0.0097261
[23 empty] | 1447.7543 | 0.0078273
[23 empty] | 1447.7799 | 0.0074182
[23 empty] | 1447.8057 | 0.003763
[23 empty] | 1447.8313 | 0.0050267
[23 empty] | 1447.8569 | 0.0067539
[23 empty] | 1447.8827 | 0.0099985
[23 empty] | 1447.9083 | 0.0089701
[23 empty] | 1447.9341 | 0.0070474
[23 empty] | 1447.9596 | 0.0081418
[23 empty] | 1447.9854 | 0.0076949
[23 empty] | 1448.011 | 0.0076245
[23 empty] | 1448.0367 | 0.0070512
[23 empty] | 1448.0625 | 0.0068058
[23 empty] | 1448.088 | 0.011124
[23 empty] | 1448.1138 | 0.0056164
[23 empty] | 1448.1395 | 0.0095218
[23 empty] | 1448.1652 | 0.009702
[23 empty] | 1448.1908 | 0.0085707
[23 empty] | 1448.2166 | 0.011096
[23 empty] | 1448.2422 | 0.011063
[23 empty] | 1448.2679 | 0.0075536
[23 empty] | 1448.2936 | 0.0069979
[23 empty] | 1448.3192 | 0.0083652
[23 empty] | 1448.345 | 0.0098529
[23 empty] | 1448.3707 | 0.011051
[23 empty] | 1448.3962 | 0.0063479
[23 empty] | 1448.422 | 0.0052809
[23 empty] | 1448.4478 | 0.0097856
[23 empty] | 1448.4734 | 0.011541
[23 empty] | 1448.499 | 0.0057293
[23 empty] | 1448.5248 | 0.010168
[23 empty] | 1448.5505 | 0.0058029
[23 empty] | 1448.5763 | 0.0059602
[23 empty] | 1448.6019 | 0.0051663
[23 empty] | 1448.6276 | 0.012094
[23 empty] | 1448.6533 | 0.0090838
[23 empty] | 1448.6791 | 0.0080442
[23 empty] | 1448.7047 | 0.011225
[23 empty] | 1448.7303 | 0.0055408
[23 empty] | 1448.7561 | 0.0093893
[23 empty] | 1448.7819 | 0.0043608
[23 empty] | 1448.8076 | 0.0097492
[23 empty] | 1448.8333 | 0.010096
[23 empty] | 1448.8589 | 0.0059449
[23 empty] | 1448.8846 | 0.0073887
[23 empty] | 1448.9104 | 0.0087716
[23 empty] | 1448.936 | 0.0074488
[23 empty] | 1448.9618 | 0.0084821
[23 empty] | 1448.9875 | 0.009146
[23 empty] | 1449.0133 | 0.0048877
[23 empty] | 1449.0389 | 0.0071035
[23 empty] | 1449.0647 | 0.0077
[23 empty] | 1449.0903 | 0.0072386
[23 empty] | 1449.1161 | 0.0048822
[23 empty] | 1449.1418 | 0.0049931
[23 empty] | 1449.1675 | 0.0087688
[23 empty] | 1449.1932 | 0.0087874
[23 empty] | 1449.219 | 0.009491
[23 empty] | 1449.2448 | 0.0091454
[23 empty] | 1449.2704 | 0.010869
[23 empty] | 1449.2961 | 0.0075607
[23 empty] | 1449.3219 | 0.010414
[23 empty] | 1449.3477 | 0.0094904
[23 empty] | 1449.3733 | 0.0089609
[23 empty] | 1449.399 | 0.012045
[23 empty] | 1449.4248 | 0.0081069
[23 empty] | 1449.4506 | 0.0084914
[23 empty] | 1449.4762 | 0.0087394
[23 empty] | 1449.502 | 0.0089555
[23 empty] | 1449.5277 | 0.011319
[23 empty] | 1449.5535 | 0.0072007
[23 empty] | 1449.5791 | 0.0092342
[23 empty] | 1449.6049 | 0.011056
[23 empty] | 1449.6306 | 0.0068052
[23 empty] | 1449.6564 | 0.0076923
[23 empty] | 1449.6821 | 0.010233
[23 empty] | 1449.7079 | 0.010225
[23 empty] | 1449.7336 | 0.0079924
[23 empty] | 1449.7594 | 0.0070688
[23 empty] | 1449.7852 | 0.0094809
[23 empty] | 1449.8108 | 0.0055829
[23 empty] | 1449.8365 | 0.0060074
[23 empty] | 1449.8624 | 0.0073143
[23 empty] | 1449.8882 | 0.0077542
[23 empty] | 1449.9138 | 0.0084169
[23 empty] | 1449.9397 | 0.011434
[23 empty] | 1449.9655 | 0.0082149
[23 empty] | 1449.9912 | 0.013904
[23 empty] | 1450.0168 | 0.0069033
[23 empty] | 1450.0426 | 0.0084239
[23 empty] | 1450.0684 | 0.010078
[23 empty] | 1450.0942 | 0.0062696
[23 empty] | 1450.1199 | 0.0090594
[23 empty] | 1450.1456 | 0.010986
[23 empty] | 1450.1714 | 0.0069889
[23 empty] | 1450.1973 | 0.011126
[23 empty] | 1450.223 | 0.0098374
[23 empty] | 1450.2487 | 0.0066688
[23 empty] | 1450.2744 | 0.0080429
[23 empty] | 1450.3003 | 0.0065986
[23 empty] | 1450.3261 | 0.0088438
[23 empty] | 1450.3517 | 0.0086313
[23 empty] | 1450.3774 | 0.0083479
[23 empty] | 1450.4033 | 0.0087021
[23 empty] | 1450.4291 | 0.0087199
[23 empty] | 1450.4547 | 0.010339
[23 empty] | 1450.4806 | 0.0047053
[23 empty] | 1450.5063 | 0.0084413
[23 empty] | 1450.5321 | 0.0054378
[23 empty] | 1450.5579 | 0.0064393
[23 empty] | 1450.5836 | 0.0062375
[23 empty] | 1450.6094 | 0.015785
[23 empty] | 1450.6353 | 0.0077293
[23 empty] | 1450.6609 | 0.0098839
[23 empty] | 1450.6868 | 0.0084052
[23 empty] | 1450.7125 | 0.0058778
[23 empty] | 1450.7383 | 0.0078521
[23 empty] | 1450.7642 | 0.0094898
[23 empty] | 1450.7898 | 0.0085016
[23 empty] | 1450.8156 | 0.0092388
[23 empty] | 1450.8414 | 0.0091562
[23 empty] | 1450.8672 | 0.0078863
[23 empty] | 1450.8929 | 0.0062429
[23 empty] | 1450.9187 | 0.01054
[23 empty] | 1450.9446 | 0.0097096
[23 empty] | 1450.9703 | 0.0099744
[23 empty] | 1450.9961 | 0.007948
[23 empty] | 1451.0219 | 0.0085266
[23 empty] | 1451.0477 | 0.0064821
[23 empty] | 1451.0735 | 0.007722
[23 empty] | 1451.0992 | 0.0095185
[23 empty] | 1451.125 | 0.010926
[23 empty] | 1451.1509 | 0.010646
[23 empty] | 1451.1766 | 0.010318
[23 empty] | 1451.2024 | 0.0065066
[23 empty] | 1451.2281 | 0.003757
[23 empty] | 1451.254 | 0.0085266
[23 empty] | 1451.2798 | 0.008264
[23 empty] | 1451.3057 | 0.011318
[23 empty] | 1451.3313 | 0.0095215
[23 empty] | 1451.3572 | 0.0092236
[23 empty] | 1451.3829 | 0.010343
[23 empty] | 1451.4088 | 0.0043463
[23 empty] | 1451.4346 | 0.0075582
[23 empty] | 1451.4603 | 0.011177
[23 empty] | 1451.4862 | 0.0079604
[23 empty] | 1451.512 | 0.0084073
[23 empty] | 1451.5377 | 0.01143
[23 empty] | 1451.5636 | 0.0069377
[23 empty] | 1451.5894 | 0.0116
[23 empty] | 1451.6152 | 0.0067228
[23 empty] | 1451.641 | 0.0097599
[23 empty] | 1451.6667 | 0.0091302
[23 empty] | 1451.6926 | 0.0083979
[23 empty] | 1451.7185 | 0.0080137
[23 empty] | 1451.7443 | 0.011512
[23 empty] | 1451.77 | 0.0092295
[23 empty] | 1451.7959 | 0.0084256
[23 empty] | 1451.8218 | 0.010814
[23 empty] | 1451.8475 | 0.0055916
[23 empty] | 1451.8733 | 0.0086751
[23 empty] | 1451.8992 | 0.0077879
[23 empty] | 1451.9249 | 0.0087354
[23 empty] | 1451.9508 | 0.0075461
[23 empty] | 1451.9766 | 0.010338
[23 empty] | 1452.0024 | 0.0094365
[23 empty] | 1452.0282 | 0.010486
[23 empty] | 1452.0541 | 0.0083726
[23 empty] | 1452.0798 | 0.0099639
[23 empty] | 1452.1057 | 0.0083164
[23 empty] | 1452.1316 | 0.010097
[23 empty] | 1452.1573 | 0.0081959
[23 empty] | 1452.1831 | 0.0076887
[23 empty] | 1452.209 | 0.0058158
[23 empty] | 1452.2349 | 0.013322
[23 empty] | 1452.2607 | 0.0097837
[23 empty] | 1452.2865 | 0.0088715
[23 empty] | 1452.3123 | 0.011964
[23 empty] | 1452.3381 | 0.0086216
[23 empty] | 1452.364 | 0.0083867
[23 empty] | 1452.3899 | 0.0091226
[23 empty] | 1452.4156 | 0.0089541
[23 empty] | 1452.4415 | 0.010329
[23 empty] | 1452.4674 | 0.0085288
[23 empty] | 1452.4933 | 0.011511
[23 empty] | 1452.519 | 0.0060769
[23 empty] | 1452.5448 | 0.0049395
[23 empty] | 1452.5707 | 0.0082356
[23 empty] | 1452.5966 | 0.010331
[23 empty] | 1452.6223 | 0.012386
[23 empty] | 1452.6482 | 0.0095819
[23 empty] | 1452.6741 | 0.0083832
[23 empty] | 1452.7 | 0.0083195
[23 empty] | 1452.7257 | 0.0078612
[23 empty] | 1452.7516 | 0.013414
[23 empty] | 1452.7775 | 0.0064329
[23 empty] | 1452.8033 | 0.012998
[23 empty] | 1452.8292 | 0.0071569
[23 empty] | 1452.855 | 0.0095099
[23 empty] | 1452.8809 | 0.0092718
[23 empty] | 1452.9067 | 0.0096495
[23 empty] | 1452.9326 | 0.0092001
[23 empty] | 1452.9584 | 0.0087499
[23 empty] | 1452.9843 | 0.0064861
[23 empty] | 1453.0101 | 0.0096548
[23 empty] | 1453.036 | 0.0074109
[23 empty] | 1453.0618 | 0.0079901
[23 empty] | 1453.0876 | 0.010364
[23 empty] | 1453.1136 | 0.010353
[23 empty] | 1453.1395 | 0.0085964
[23 empty] | 1453.1653 | 0.0084896
[23 empty] | 1453.1912 | 0.0097021
[23 empty] | 1453.217 | 0.0068227
[23 empty] | 1453.2429 | 0.0082154
[23 empty] | 1453.2687 | 0.0055231
[23 empty] | 1453.2946 | 0.0092297
[23 empty] | 1453.3204 | 0.0070727
[23 empty] | 1453.3464 | 0.012451
[23 empty] | 1453.3723 | 0.0088789
[23 empty] | 1453.3981 | 0.0082777
[23 empty] | 1453.4239 | 0.012004
[23 empty] | 1453.4498 | 0.0094508
[23 empty] | 1453.4757 | 0.0073109
[23 empty] | 1453.5016 | 0.0084641
[23 empty] | 1453.5275 | 0.01058
[23 empty] | 1453.5533 | 0.0083722
[23 empty] | 1453.5792 | 0.0096723
[23 empty] | 1453.6051 | 0.010601
[23 empty] | 1453.631 | 0.0086854
[23 empty] | 1453.6569 | 0.007272
[23 empty] | 1453.6827 | 0.010734
[23 empty] | 1453.7086 | 0.0087802
[23 empty] | 1453.7345 | 0.010389
[23 empty] | 1453.7604 | 0.0048897
[23 empty] | 1453.7863 | 0.0072503
[23 empty] | 1453.8121 | 0.0083953
[23 empty] | 1453.838 | 0.0082362
[23 empty] | 1453.8639 | 0.0088941
[23 empty] | 1453.8899 | 0.010292
[23 empty] | 1453.9158 | 0.0076109
[23 empty] | 1453.9415 | 0.0072304
[23 empty] | 1453.9675 | 0.0096121
[23 empty] | 1453.9934 | 0.0092468
[23 empty] | 1454.0193 | 0.0084968
[23 empty] | 1454.0452 | 0.0076371
[23 empty] | 1454.071 | 0.0085685
[23 empty] | 1454.0969 | 0.01028
[23 empty] | 1454.1229 | 0.0075787
[23 empty] | 1454.1487 | 0.0054641
[23 empty] | 1454.1747 | 0.0096401
[23 empty] | 1454.2006 | 0.010055
[23 empty] | 1454.2264 | 0.0071341
[23 empty] | 1454.2523 | 0.0093847
[23 empty] | 1454.2782 | 0.0078509
[23 empty] | 1454.3042 | 0.010066
[23 empty] | 1454.3301 | 0.0081115
[23 empty] | 1454.356 | 0.010242
[23 empty] | 1454.3818 | 0.011897
[23 empty] | 1454.4077 | 0.0092027
[23 empty] | 1454.4337 | 0.0080835
[23 empty] | 1454.4596 | 0.0099594
[23 empty] | 1454.4855 | 0.0094572
[23 empty] | 1454.5114 | 0.0059613
[23 empty] | 1454.5374 | 0.0076159
[23 empty] | 1454.5632 | 0.0070728
[23 empty] | 1454.5891 | 0.0068333
[23 empty] | 1454.615 | 0.0088133
[23 empty] | 1454.641 | 0.011384
[23 empty] | 1454.6669 | 0.0099618
[23 empty] | 1454.6927 | 0.0071542
[23 empty] | 1454.7188 | 0.0075721
[23 empty] | 1454.7446 | 0.0063583
[23 empty] | 1454.7706 | 0.011333
[23 empty] | 1454.7964 | 0.0091098
[23 empty] | 1454.8224 | 0.0097563
[23 empty] | 1454.8483 | 0.008326
[23 empty] | 1454.8743 | 0.0098026
[23 empty] | 1454.9001 | 0.004323
[23 empty] | 1454.926 | 0.010516
[23 empty] | 1454.952 | 0.0081945
[23 empty] | 1454.9779 | 0.0083334
[23 empty] | 1455.0039 | 0.0095247
[23 empty] | 1455.0298 | 0.006629
[23 empty] | 1455.0557 | 0.0091494
[23 empty] | 1455.0817 | 0.0079239
[23 empty] | 1455.1077 | 0.0098528
[23 empty] | 1455.1334 | 0.0077253
[23 empty] | 1455.1594 | 0.0080667
[23 empty] | 1455.1854 | 0.0073849
[23 empty] | 1455.2113 | 0.0071919
[23 empty] | 1455.2372 | 0.0094365
[23 empty] | 1455.2632 | 0.0090998
[23 empty] | 1455.2892 | 0.003951
[23 empty] | 1455.3151 | 0.0083101
[23 empty] | 1455.3409 | 0.0098793
[23 empty] | 1455.3669 | 0.011854
[23 empty] | 1455.3929 | 0.0087277
[23 empty] | 1455.4188 | 0.0059483
[23 empty] | 1455.4447 | 0.0092307
[23 empty] | 1455.4707 | 0.011356
[23 empty] | 1455.4967 | 0.0053995
[23 empty] | 1455.5226 | 0.0050247
[23 empty] | 1455.5486 | 0.010211
[23 empty] | 1455.5745 | 0.012343
[23 empty] | 1455.6005 | 0.0089867
[23 empty] | 1455.6265 | 0.0097256
[23 empty] | 1455.6523 | 0.010959
[23 empty] | 1455.6782 | 0.0090608
[23 empty] | 1455.7042 | 0.0085124
[23 empty] | 1455.7302 | 0.0051708
[23 empty] | 1455.7562 | 0.006277
[23 empty] | 1455.7821 | 0.0084554
[23 empty] | 1455.8081 | 0.0079148
[23 empty] | 1455.834 | 0.0078647
[23 empty] | 1455.86 | 0.0079602
[23 empty] | 1455.8859 | 0.0082146
[23 empty] | 1455.9119 | 0.0083359
[23 empty] | 1455.9379 | 0.012721
[23 empty] | 1455.9639 | 0.010704
[23 empty] | 1455.9899 | 0.010182
[23 empty] | 1456.0157 | 0.008795
[23 empty] | 1456.0417 | 0.0091819
[23 empty] | 1456.0677 | 0.0070772
[23 empty] | 1456.0938 | 0.010567
[23 empty] | 1456.1196 | 0.0093607
[23 empty] | 1456.1456 | 0.008089
[23 empty] | 1456.1716 | 0.0099976
[23 empty] | 1456.1976 | 0.006495
[23 empty] | 1456.2235 | 0.0096139
[23 empty] | 1456.2495 | 0.0074704
[23 empty] | 1456.2755 | 0.0071372
[23 empty] | 1456.3015 | 0.010967
[23 empty] | 1456.3274 | 0.0081792
[23 empty] | 1456.3534 | 0.013918
[23 empty] | 1456.3794 | 0.010629
[23 empty] | 1456.4054 | 0.0085176
[23 empty] | 1456.4313 | 0.0083942
[23 empty] | 1456.4573 | 0.012146
[23 empty] | 1456.4833 | 0.0097122
[23 empty] | 1456.5093 | 0.0056455
[23 empty] | 1456.5353 | 0.0088635
[23 empty] | 1456.5612 | 0.0099566
[23 empty] | 1456.5872 | 0.0079665
[23 empty] | 1456.6132 | 0.011626
[23 empty] | 1456.6392 | 0.0088929
[23 empty] | 1456.6652 | 0.0076006
[23 empty] | 1456.6912 | 0.0085857
[23 empty] | 1456.7172 | 0.006085
[23 empty] | 1456.7432 | 0.010195
[23 empty] | 1456.769 | 0.0097592
[23 empty] | 1456.795 | 0.010337
[23 empty] | 1456.821 | 0.0058059
[23 empty] | 1456.8472 | 0.0065467
[23 empty] | 1456.873 | 0.0098826
[23 empty] | 1456.899 | 0.0074268
[23 empty] | 1456.925 | 0.0090414
[23 empty] | 1456.9511 | 0.0058012
[23 empty] | 1456.9771 | 0.0096578
[23 empty] | 1457.0031 | 0.0086487
[23 empty] | 1457.0291 | 0.0087636
[23 empty] | 1457.0551 | 0.0073388
[23 empty] | 1457.0812 | 0.0073835
[23 empty] | 1457.1071 | 0.009466
[23 empty] | 1457.1331 | 0.0087407
[23 empty] | 1457.1591 | 0.011297
[23 empty] | 1457.1852 | 0.0082528
[23 empty] | 1457.2111 | 0.0089623
[23 empty] | 1457.2371 | 0.0099426
[23 empty] | 1457.2631 | 0.0065168
[23 empty] | 1457.2892 | 0.0091586
[23 empty] | 1457.3151 | 0.01039
[23 empty] | 1457.3411 | 0.011492
[23 empty] | 1457.3672 | 0.0093652
[23 empty] | 1457.3932 | 0.0084246
[23 empty] | 1457.4192 | 0.0085068
[23 empty] | 1457.4452 | 0.0084805
[23 empty] | 1457.4712 | 0.0092963
[23 empty] | 1457.4972 | 0.009489
[23 empty] | 1457.5232 | 0.006508
[23 empty] | 1457.5492 | 0.0096125
[23 empty] | 1457.5753 | 0.010082
[23 empty] | 1457.6013 | 0.010465
[23 empty] | 1457.6273 | 0.0081368
[23 empty] | 1457.6533 | 0.010505
[23 empty] | 1457.6793 | 0.0070356
[23 empty] | 1457.7054 | 0.01036
[23 empty] | 1457.7314 | 0.010041
[23 empty] | 1457.7574 | 0.0065921
[23 empty] | 1457.7834 | 0.0067981
[23 empty] | 1457.8094 | 0.0074052
[23 empty] | 1457.8356 | 0.007894
[23 empty] | 1457.8614 | 0.010832
[23 empty] | 1457.8876 | 0.0076886
[23 empty] | 1457.9136 | 0.011536
[23 empty] | 1457.9397 | 0.0094938
[23 empty] | 1457.9656 | 0.0059056
[23 empty] | 1457.9917 | 0.0079211
[23 empty] | 1458.0177 | 0.010862
[23 empty] | 1458.0438 | 0.0088046
[23 empty] | 1458.0698 | 0.012951
[23 empty] | 1458.0958 | 0.0052239
[23 empty] | 1458.1219 | 0.0077416
[23 empty] | 1458.1479 | 0.0052149
[23 empty] | 1458.1741 | 0.0057399
[23 empty] | 1458.2 | 0.01072
[23 empty] | 1458.2261 | 0.010482
[23 empty] | 1458.2521 | 0.0085908
[23 empty] | 1458.2782 | 0.0080197
[23 empty] | 1458.3042 | 0.0069372
[23 empty] | 1458.3302 | 0.0088292
[23 empty] | 1458.3563 | 0.0052775
[23 empty] | 1458.3823 | 0.0096563
[23 empty] | 1458.4083 | 0.0085111
[23 empty] | 1458.4344 | 0.0098246
[23 empty] | 1458.4604 | 0.0075727
[23 empty] | 1458.4866 | 0.0094918
[23 empty] | 1458.5126 | 0.0071726
[23 empty] | 1458.5386 | 0.0061643
[23 empty] | 1458.5647 | 0.0064353
[23 empty] | 1458.5908 | 0.012895
[23 empty] | 1458.6167 | 0.007379
[23 empty] | 1458.6428 | 0.012167
[23 empty] | 1458.6689 | 0.0069376
[23 empty] | 1458.6949 | 0.010246
[23 empty] | 1458.7211 | 0.012715
[23 empty] | 1458.7471 | 0.010291
[23 empty] | 1458.7732 | 0.0071808
[23 empty] | 1458.7992 | 0.0084835
[23 empty] | 1458.8253 | 0.0082359
[23 empty] | 1458.8513 | 0.011639
[23 empty] | 1458.8774 | 0.0058574
[23 empty] | 1458.9036 | 0.0084949
[23 empty] | 1458.9296 | 0.0061823
[23 empty] | 1458.9556 | 0.01024
[23 empty] | 1458.9817 | 0.0089728
[23 empty] | 1459.0078 | 0.010185
[23 empty] | 1459.0338 | 0.0089133
[23 empty] | 1459.0598 | 0.0054574
[23 empty] | 1459.0859 | 0.0076659
[23 empty] | 1459.1121 | 0.011178
[23 empty] | 1459.1382 | 0.0071087
[23 empty] | 1459.1642 | 0.011976
[23 empty] | 1459.1903 | 0.0075934
[23 empty] | 1459.2163 | 0.0081811
[23 empty] | 1459.2424 | 0.0084052
[23 empty] | 1459.2686 | 0.0098083
[23 empty] | 1459.2946 | 0.011174
[23 empty] | 1459.3207 | 0.0073168
[23 empty] | 1459.3468 | 0.0095889
[23 empty] | 1459.3729 | 0.013456
[23 empty] | 1459.3989 | 0.0075701
[23 empty] | 1459.425 | 0.0091771
[23 empty] | 1459.4512 | 0.0078252
[23 empty] | 1459.4772 | 0.0084871
[23 empty] | 1459.5033 | 0.010219
[23 empty] | 1459.5293 | 0.0044596
[23 empty] | 1459.5554 | 0.0089887
[23 empty] | 1459.5815 | 0.0075047
[23 empty] | 1459.6075 | 0.014459
[23 empty] | 1459.6337 | 0.010931
[23 empty] | 1459.6598 | 0.0080419
[23 empty] | 1459.6859 | 0.0071356
[23 empty] | 1459.7119 | 0.0086271
[23 empty] | 1459.738 | 0.0075078
[23 empty] | 1459.7642 | 0.0079606
[23 empty] | 1459.7903 | 0.0064683
[23 empty] | 1459.8164 | 0.011857
[23 empty] | 1459.8425 | 0.0074424
[23 empty] | 1459.8687 | 0.0079377
[23 empty] | 1459.8948 | 0.0073509
[23 empty] | 1459.9209 | 0.0098553
[23 empty] | 1459.9469 | 0.0075215
[23 empty] | 1459.973 | 0.0063552
[23 empty] | 1459.9991 | 0.0045487
[23 empty] | 1460.0253 | 0.008229
[23 empty] | 1460.0513 | 0.008127
[23 empty] | 1460.0774 | 0.0032544
[23 empty] | 1460.1035 | 0.0067438
[23 empty] | 1460.1298 | 0.0091947
[23 empty] | 1460.1558 | 0.0048809
[23 empty] | 1460.1819 | 0.0078935
[23 empty] | 1460.208 | 0.011084
[23 empty] | 1460.2341 | 0.0074699
[23 empty] | 1460.2601 | 0.0064158
[23 empty] | 1460.2864 | 0.006464
[23 empty] | 1460.3125 | 0.0060932
[23 empty] | 1460.3386 | 0.010849
[23 empty] | 1460.3647 | 0.007789
[23 empty] | 1460.3907 | 0.0074208
[23 empty] | 1460.417 | 0.0087991
[23 empty] | 1460.4431 | 0.0071435
[23 empty] | 1460.4692 | 0.007917
[23 empty] | 1460.4952 | 0.0051992
[23 empty] | 1460.5215 | 0.0089405
[23 empty] | 1460.5476 | 0.0076368
[23 empty] | 1460.5737 | 0.0083107
[23 empty] | 1460.5997 | 0.0060045
[23 empty] | 1460.626 | 0.0087823
[23 empty] | 1460.6521 | 0.0089007
[23 empty] | 1460.6782 | 0.0076648
[23 empty] | 1460.7043 | 0.0082104
[23 empty] | 1460.7305 | 0.0068628
[23 empty] | 1460.7566 | 0.011112
[23 empty] | 1460.7827 | 0.011967
[23 empty] | 1460.809 | 0.0074973
[23 empty] | 1460.835 | 0.0094492
[23 empty] | 1460.8612 | 0.0081448
[23 empty] | 1460.8873 | 0.0066692
[23 empty] | 1460.9135 | 0.0099105
[23 empty] | 1460.9396 | 0.0057307
[23 empty] | 1460.9657 | 0.0087109
[23 empty] | 1460.9918 | 0.010794
[23 empty] | 1461.0181 | 0.0088854
[23 empty] | 1461.0441 | 0.0068511
[23 empty] | 1461.0703 | 0.013807
[23 empty] | 1461.0964 | 0.0077859
[23 empty] | 1461.1226 | 0.0080487
[23 empty] | 1461.1487 | 0.0098737
[23 empty] | 1461.1748 | 0.0060066
[23 empty] | 1461.2011 | 0.01091
[23 empty] | 1461.2272 | 0.0088471
[23 empty] | 1461.2533 | 0.0097433
[23 empty] | 1461.2794 | 0.01156
[23 empty] | 1461.3057 | 0.00786
[23 empty] | 1461.3318 | 0.0063565
[23 empty] | 1461.358 | 0.0091256
[23 empty] | 1461.384 | 0.0093387
[23 empty] | 1461.4103 | 0.01085
[23 empty] | 1461.4364 | 0.0089543
[23 empty] | 1461.4626 | 0.0080444
[23 empty] | 1461.4886 | 0.0086126
[23 empty] | 1461.5149 | 0.010967
[23 empty] | 1461.541 | 0.0064032
[23 empty] | 1461.5673 | 0.0061059
[23 empty] | 1461.5933 | 0.0073535
[23 empty] | 1461.6195 | 0.0089363
[23 empty] | 1461.6458 | 0.0086995
[23 empty] | 1461.6719 | 0.010181
[23 empty] | 1461.698 | 0.0055785
[23 empty] | 1461.7241 | 0.0082506
[23 empty] | 1461.7504 | 0.0086268
[23 empty] | 1461.7766 | 0.007798
[23 empty] | 1461.8026 | 0.0091255
[23 empty] | 1461.8289 | 0.0090613
[23 empty] | 1461.855 | 0.0089661
[23 empty] | 1461.8812 | 0.0084904
[23 empty] | 1461.9075 | 0.00543
[23 empty] | 1461.9336 | 0.0043689
[23 empty] | 1461.9597 | 0.01015
[23 empty] | 1461.986 | 0.0099628
[23 empty] | 1462.0121 | 0.011722
[23 empty] | 1462.0382 | 0.0092341
[23 empty] | 1462.0645 | 0.0073086
[23 empty] | 1462.0907 | 0.005108
[23 empty] | 1462.1168 | 0.009337
[23 empty] | 1462.1429 | 0.0092483
[23 empty] | 1462.1692 | 0.009267
[23 empty] | 1462.1954 | 0.0065492
[23 empty] | 1462.2216 | 0.0077927
[23 empty] | 1462.2477 | 0.0072394
[23 empty] | 1462.2739 | 0.0076232
[23 empty] | 1462.3002 | 0.010784
[23 empty] | 1462.3263 | 0.0079658
[23 empty] | 1462.3524 | 0.012259
[23 empty] | 1462.3787 | 0.0085322
[23 empty] | 1462.4049 | 0.0079935
[23 empty] | 1462.4312 | 0.0069059
[23 empty] | 1462.4573 | 0.0071869
[23 empty] | 1462.4834 | 0.0064188
[23 empty] | 1462.5096 | 0.010111
[23 empty] | 1462.5359 | 0.0062431
[23 empty] | 1462.5621 | 0.0079717
[23 empty] | 1462.5883 | 0.0088387
[23 empty] | 1462.6144 | 0.0084403
[23 empty] | 1462.6406 | 0.0098344
[23 empty] | 1462.6669 | 0.011213
[23 empty] | 1462.693 | 0.0088551
[23 empty] | 1462.7192 | 0.0078092
[23 empty] | 1462.7455 | 0.0087997
[23 empty] | 1462.7717 | 0.0054079
[23 empty] | 1462.7979 | 0.0067513
[23 empty] | 1462.8241 | 0.0068965
[23 empty] | 1462.8503 | 0.0081717
[23 empty] | 1462.8765 | 0.0067213
[23 empty] | 1462.9027 | 0.0076103
[23 empty] | 1462.9288 | 0.0066162
[23 empty] | 1462.9551 | 0.0079916
[23 empty] | 1462.9813 | 0.0096953
[23 empty] | 1463.0076 | 0.0071724
[23 empty] | 1463.0337 | 0.0099479
[23 empty] | 1463.0599 | 0.008001
[23 empty] | 1463.0862 | 0.0092629
[23 empty] | 1463.1124 | 0.0083831
[23 empty] | 1463.1386 | 0.0063853
[23 empty] | 1463.1648 | 0.010848
[23 empty] | 1463.191 | 0.0083276
[23 empty] | 1463.2173 | 0.0066362
[23 empty] | 1463.2435 | 0.0056363
[23 empty] | 1463.2698 | 0.0093615
[23 empty] | 1463.296 | 0.0088198
[23 empty] | 1463.3223 | 0.0086503
[23 empty] | 1463.3484 | 0.0075174
[23 empty] | 1463.3746 | 0.0062292
[23 empty] | 1463.4009 | 0.0085556
[23 empty] | 1463.4271 | 0.0068548
[23 empty] | 1463.4532 | 0.0079096
[23 empty] | 1463.4795 | 0.0096483
[23 empty] | 1463.5057 | 0.0080289
[23 empty] | 1463.532 | 0.0072451
[23 empty] | 1463.5584 | 0.0094141
[23 empty] | 1463.5845 | 0.0099911
[23 empty] | 1463.6107 | 0.007975
[23 empty] | 1463.637 | 0.0052289
[23 empty] | 1463.6632 | 0.0089464
[23 empty] | 1463.6895 | 0.0099359
[23 empty] | 1463.7157 | 0.0071363
[23 empty] | 1463.7419 | 0.0082655
[23 empty] | 1463.7682 | 0.0092894
[23 empty] | 1463.7943 | 0.0087032
[23 empty] | 1463.8207 | 0.0091027
[23 empty] | 1463.8469 | 0.01187
[23 empty] | 1463.8732 | 0.010775
[23 empty] | 1463.8993 | 0.0071091
[23 empty] | 1463.9255 | 0.0099474
[23 empty] | 1463.9519 | 0.0088119
[23 empty] | 1463.9781 | 0.0092828
[23 empty] | 1464.0043 | 0.0093866
[23 empty] | 1464.0306 | 0.0075358
[23 empty] | 1464.0569 | 0.0065693
[23 empty] | 1464.0831 | 0.01236
[23 empty] | 1464.1094 | 0.0049254
[23 empty] | 1464.1356 | 0.0070685
[23 empty] | 1464.1619 | 0.0055778
[23 empty] | 1464.1881 | 0.0074009
[23 empty] | 1464.2145 | 0.0098736
[23 empty] | 1464.2406 | 0.0088952
[23 empty] | 1464.2668 | 0.0077424
[23 empty] | 1464.2932 | 0.008646
[23 empty] | 1464.3195 | 0.006815
[23 empty] | 1464.3457 | 0.0085388
[23 empty] | 1464.3719 | 0.010159
[23 empty] | 1464.3982 | 0.0072014
[23 empty] | 1464.4246 | 0.0092658
[23 empty] | 1464.4507 | 0.010974
[23 empty] | 1464.4769 | 0.0073776
[23 empty] | 1464.5033 | 0.0073517
[23 empty] | 1464.5295 | 0.0061886
[23 empty] | 1464.5558 | 0.0063981
[23 empty] | 1464.582 | 0.0051921
[23 empty] | 1464.6084 | 0.0051043
[23 empty] | 1464.6346 | 0.0091892
[23 empty] | 1464.6609 | 0.0080422
[23 empty] | 1464.6871 | 0.0075859
[23 empty] | 1464.7135 | 0.0076342
[23 empty] | 1464.7397 | 0.009182
[23 empty] | 1464.766 | 0.0066822
[23 empty] | 1464.7922 | 0.0088903
[23 empty] | 1464.8186 | 0.010721
[23 empty] | 1464.8448 | 0.009263
[23 empty] | 1464.8711 | 0.0072762
[23 empty] | 1464.8973 | 0.0085024
[23 empty] | 1464.9237 | 0.0069056
[23 empty] | 1464.95 | 0.012521
[23 empty] | 1464.9763 | 0.010487
[23 empty] | 1465.0024 | 0.0098722
[23 empty] | 1465.0288 | 0.0083839
[23 empty] | 1465.0551 | 0.0081316
[23 empty] | 1465.0814 | 0.0055277
[23 empty] | 1465.1078 | 0.0080011
[23 empty] | 1465.1339 | 0.0049825
[23 empty] | 1465.1603 | 0.0097743
[23 empty] | 1465.1865 | 0.0077173
[23 empty] | 1465.2129 | 0.010681
[23 empty] | 1465.2391 | 0.0086698
[23 empty] | 1465.2654 | 0.0086521
[23 empty] | 1465.2917 | 0.0060121
[23 empty] | 1465.3181 | 0.013294
[23 empty] | 1465.3442 | 0.0072761
[23 empty] | 1465.3706 | 0.0083663
[23 empty] | 1465.397 | 0.010908
[23 empty] | 1465.4232 | 0.010762
[23 empty] | 1465.4495 | 0.0075397
[23 empty] | 1465.4758 | 0.0086417
[23 empty] | 1465.5022 | 0.007503
[23 empty] | 1465.5284 | 0.0076282
[23 empty] | 1465.5547 | 0.0092757
[23 empty] | 1465.5811 | 0.0088202
[23 empty] | 1465.6073 | 0.0061197
[23 empty] | 1465.6337 | 0.010487
[23 empty] | 1465.66 | 0.0055898
[23 empty] | 1465.6863 | 0.0064748
[23 empty] | 1465.7125 | 0.007653
[23 empty] | 1465.7389 | 0.0099194
[23 empty] | 1465.7653 | 0.0073027
[23 empty] | 1465.7915 | 0.0097737
[23 empty] | 1465.8179 | 0.010632
[23 empty] | 1465.8441 | 0.010548
[23 empty] | 1465.8705 | 0.0071724
[23 empty] | 1465.8967 | 0.011036
[23 empty] | 1465.9231 | 0.0095041
[23 empty] | 1465.9495 | 0.0076253
[23 empty] | 1465.9758 | 0.0081808
[23 empty] | 1466.0021 | 0.007565
[23 empty] | 1466.0283 | 0.008577
[23 empty] | 1466.0547 | 0.0074349
[23 empty] | 1466.0811 | 0.0050437
[23 empty] | 1466.1073 | 0.007884
[23 empty] | 1466.1337 | 0.010569
[23 empty] | 1466.16 | 0.0052045
[23 empty] | 1466.1864 | 0.0088213
[23 empty] | 1466.2128 | 0.0045343
[23 empty] | 1466.239 | 0.0085923
[23 empty] | 1466.2654 | 0.0047117
[23 empty] | 1466.2916 | 0.0085357
[23 empty] | 1466.318 | 0.0097779
[23 empty] | 1466.3442 | 0.0074104
[23 empty] | 1466.3706 | 0.0083788
[23 empty] | 1466.397 | 0.0081271
[23 empty] | 1466.4233 | 0.0084419
[23 empty] | 1466.4496 | 0.0056091
[23 empty] | 1466.476 | 0.0071085
[23 empty] | 1466.5023 | 0.010611
[23 empty] | 1466.5287 | 0.011941
[23 empty] | 1466.5549 | 0.010864
[23 empty] | 1466.5813 | 0.0066448
[23 empty] | 1466.6077 | 0.0074905
[23 empty] | 1466.634 | 0.0084709
[23 empty] | 1466.6604 | 0.0075637
[23 empty] | 1466.6868 | 0.0061759
[23 empty] | 1466.7131 | 0.0060618
[23 empty] | 1466.7395 | 0.0076115
[23 empty] | 1466.7659 | 0.0072237
[23 empty] | 1466.7921 | 0.0099108
[23 empty] | 1466.8185 | 0.009627
[23 empty] | 1466.8448 | 0.0057132
[23 empty] | 1466.8712 | 0.0085803
[23 empty] | 1466.8975 | 0.0079875
[23 empty] | 1466.9238 | 0.0080015
[23 empty] | 1466.9503 | 0.0056973
[23 empty] | 1466.9767 | 0.0098819
[23 empty] | 1467.0029 | 0.010404
[23 empty] | 1467.0293 | 0.008969
[23 empty] | 1467.0557 | 0.012907
[23 empty] | 1467.082 | 0.0070998
[23 empty] | 1467.1084 | 0.0091823
[23 empty] | 1467.1348 | 0.0058632
[23 empty] | 1467.1611 | 0.011007
[23 empty] | 1467.1875 | 0.0087691
[23 empty] | 1467.2137 | 0.0082181
[23 empty] | 1467.2402 | 0.0091541
[23 empty] | 1467.2666 | 0.0073429
[23 empty] | 1467.293 | 0.0061111
[23 empty] | 1467.3193 | 0.012801
[23 empty] | 1467.3457 | 0.010184
[23 empty] | 1467.3721 | 0.0086463
[23 empty] | 1467.3984 | 0.008895
[23 empty] | 1467.4248 | 0.0083613
[23 empty] | 1467.4512 | 0.0081169
[23 empty] | 1467.4775 | 0.0050735
[23 empty] | 1467.5039 | 0.00848
[23 empty] | 1467.5304 | 0.0061233
[23 empty] | 1467.5566 | 0.01216
[23 empty] | 1467.583 | 0.0092651
[23 empty] | 1467.6095 | 0.0087862
[23 empty] | 1467.6359 | 0.0092504
[23 empty] | 1467.6621 | 0.0080985
[23 empty] | 1467.6886 | 0.0069526
[23 empty] | 1467.715 | 0.0091309
[23 empty] | 1467.7413 | 0.0093369
[23 empty] | 1467.7677 | 0.0061887
[23 empty] | 1467.7941 | 0.011381
[23 empty] | 1467.8206 | 0.0098837
[23 empty] | 1467.8469 | 0.0071436
[23 empty] | 1467.8733 | 0.0061172
[23 empty] | 1467.8997 | 0.0081701
[23 empty] | 1467.926 | 0.0098244
[23 empty] | 1467.9525 | 0.0093274
[23 empty] | 1467.9789 | 0.0077539
[23 empty] | 1468.0052 | 0.0055279
[23 empty] | 1468.0316 | 0.0089563
[23 empty] | 1468.058 | 0.010438
[23 empty] | 1468.0845 | 0.0068537
[23 empty] | 1468.1107 | 0.0054147
[23 empty] | 1468.1372 | 0.0095381
[23 empty] | 1468.1636 | 0.010732
[23 empty] | 1468.1901 | 0.011823
[23 empty] | 1468.2163 | 0.0080408
[23 empty] | 1468.2428 | 0.0068244
[23 empty] | 1468.2692 | 0.0095434
[23 empty] | 1468.2957 | 0.0050311
[23 empty] | 1468.322 | 0.0055796
[23 empty] | 1468.3484 | 0.0097686
[23 empty] | 1468.3749 | 0.0064199
[23 empty] | 1468.4012 | 0.0055087
[23 empty] | 1468.4277 | 0.0056505
[23 empty] | 1468.454 | 0.0043902
[23 empty] | 1468.4805 | 0.0069999
[23 empty] | 1468.5068 | 0.0082369
[23 empty] | 1468.5333 | 0.004439
[23 empty] | 1468.5597 | 0.0077483
[23 empty] | 1468.5861 | 0.011792
[23 empty] | 1468.6125 | 0.0096856
[23 empty] | 1468.639 | 0.011415
[23 empty] | 1468.6653 | 0.0060658
[23 empty] | 1468.6918 | 0.0097549
[23 empty] | 1468.7183 | 0.0078293
[23 empty] | 1468.7446 | 0.0098029
[23 empty] | 1468.771 | 0.0084766
[23 empty] | 1468.7975 | 0.0070876
[23 empty] | 1468.8239 | 0.010478
[23 empty] | 1468.8503 | 0.0088232
[23 empty] | 1468.8767 | 0.0077915
[23 empty] | 1468.9031 | 0.010171
[23 empty] | 1468.9296 | 0.0093459
[23 empty] | 1468.9561 | 0.0073175
[23 empty] | 1468.9825 | 0.0089889
[23 empty] | 1469.0088 | 0.011818
[23 empty] | 1469.0353 | 0.0085015
[23 empty] | 1469.0618 | 0.0071488
[23 empty] | 1469.0883 | 0.0080235
[23 empty] | 1469.1145 | 0.0067499
[23 empty] | 1469.141 | 0.0073975
[23 empty] | 1469.1675 | 0.0076675
[23 empty] | 1469.194 | 0.010366
[23 empty] | 1469.2203 | 0.0094684
[23 empty] | 1469.2467 | 0.0083804
[23 empty] | 1469.2732 | 0.0084119
[23 empty] | 1469.2997 | 0.006053
[23 empty] | 1469.3261 | 0.0062801
[23 empty] | 1469.3525 | 0.0094993
[23 empty] | 1469.379 | 0.011048
[23 empty] | 1469.4054 | 0.0077837
[23 empty] | 1469.4319 | 0.0073929
[23 empty] | 1469.4583 | 0.0077391
[23 empty] | 1469.4847 | 0.011481
[23 empty] | 1469.5112 | 0.0043463
[23 empty] | 1469.5377 | 0.0069156
[23 empty] | 1469.5641 | 0.0068708
[23 empty] | 1469.5906 | 0.0075196
[23 empty] | 1469.6171 | 0.0082751
[23 empty] | 1469.6434 | 0.0077307
[23 empty] | 1469.6699 | 0.0073122
[23 empty] | 1469.6963 | 0.006493
[23 empty] | 1469.7228 | 0.010342
[23 empty] | 1469.7493 | 0.010814
[23 empty] | 1469.7756 | 0.0050303
[23 empty] | 1469.8021 | 0.008443
[23 empty] | 1469.8286 | 0.0054849
[23 empty] | 1469.8551 | 0.0077001
[23 empty] | 1469.8815 | 0.0036583
[23 empty] | 1469.908 | 0.0086826
[23 empty] | 1469.9344 | 0.005932
[23 empty] | 1469.9609 | 0.0082463
[23 empty] | 1469.9874 | 0.0062819
[23 empty] | 1470.0138 | 0.0057179
[23 empty] | 1470.0403 | 0.0099568
[23 empty] | 1470.0668 | 0.0080107
[23 empty] | 1470.0934 | 0.0070655
[23 empty] | 1470.1198 | 0.0086687
[23 empty] | 1470.1462 | 0.0085443
[23 empty] | 1470.1727 | 0.0070069
[23 empty] | 1470.1992 | 0.011755
[23 empty] | 1470.2256 | 0.0079801
[23 empty] | 1470.2521 | 0.0064178
[23 empty] | 1470.2786 | 0.012498
[23 empty] | 1470.3051 | 0.0076889
[23 empty] | 1470.3315 | 0.0075055
[23 empty] | 1470.358 | 0.0088723
[23 empty] | 1470.3845 | 0.0083702
[23 empty] | 1470.411 | 0.0047019
[23 empty] | 1470.4374 | 0.0068952
[23 empty] | 1470.4639 | 0.0055891
[23 empty] | 1470.4904 | 0.010382
[23 empty] | 1470.517 | 0.0094137
[23 empty] | 1470.5435 | 0.0076675
[23 empty] | 1470.5698 | 0.00768
[23 empty] | 1470.5963 | 0.0049621
[23 empty] | 1470.6228 | 0.0088384
[23 empty] | 1470.6494 | 0.0065764
[23 empty] | 1470.6758 | 0.0094417
[23 empty] | 1470.7023 | 0.010549
[23 empty] | 1470.7288 | 0.0087832
[23 empty] | 1470.7554 | 0.008969
[23 empty] | 1470.7817 | 0.0088472
[23 empty] | 1470.8082 | 0.0090313
[23 empty] | 1470.8348 | 0.0064333
[23 empty] | 1470.8613 | 0.00502
[23 empty] | 1470.8877 | 0.010042
[23 empty] | 1470.9142 | 0.0071282
[23 empty] | 1470.9408 | 0.0093334
[23 empty] | 1470.9673 | 0.0073387
[23 empty] | 1470.9937 | 0.00962
[23 empty] | 1471.0203 | 0.0079096
[23 empty] | 1471.0468 | 0.0088524
[23 empty] | 1471.0732 | 0.0051276
[23 empty] | 1471.0999 | 0.0053954
[23 empty] | 1471.1262 | 0.0073429
[23 empty] | 1471.1528 | 0.0082641
[23 empty] | 1471.1793 | 0.00867
[23 empty] | 1471.2058 | 0.0086055
[23 empty] | 1471.2323 | 0.0058738
[23 empty] | 1471.2588 | 0.0087217
[23 empty] | 1471.2854 | 0.0091432
[23 empty] | 1471.3119 | 0.010973
[23 empty] | 1471.3383 | 0.011123
[23 empty] | 1471.3649 | 0.0080196
[23 empty] | 1471.3914 | 0.011288
[23 empty] | 1471.418 | 0.0080044
[23 empty] | 1471.4443 | 0.0047556
[23 empty] | 1471.4709 | 0.007626
[23 empty] | 1471.4974 | 0.0045703
[23 empty] | 1471.524 | 0.0080737
[23 empty] | 1471.5504 | 0.0079019
[23 empty] | 1471.577 | 0.008217
[23 empty] | 1471.6035 | 0.0064799
[23 empty] | 1471.6301 | 0.014761
[23 empty] | 1471.6566 | 0.0099582
[23 empty] | 1471.6831 | 0.0085409
[23 empty] | 1471.7096 | 0.0099819
[23 empty] | 1471.7362 | 0.0052852
[23 empty] | 1471.7627 | 0.012707
[23 empty] | 1471.7892 | 0.0077436
[23 empty] | 1471.8158 | 0.0089136
[23 empty] | 1471.8423 | 0.0080584
[23 empty] | 1471.8689 | 0.0093219
[23 empty] | 1471.8953 | 0.0064564
[23 empty] | 1471.9219 | 0.00748
[23 empty] | 1471.9485 | 0.0076223
[23 empty] | 1471.975 | 0.010164
[23 empty] | 1472.0015 | 0.0088815
[23 empty] | 1472.028 | 0.0063314
[23 empty] | 1472.0546 | 0.012836
[23 empty] | 1472.0812 | 0.0082538
[23 empty] | 1472.1075 | 0.0055483
[23 empty] | 1472.1342 | 0.0083023
[23 empty] | 1472.1608 | 0.004462
[23 empty] | 1472.1873 | 0.0062513
[23 empty] | 1472.2139 | 0.010762
[23 empty] | 1472.2404 | 0.0083947
[23 empty] | 1472.2668 | 0.0042818
[23 empty] | 1472.2935 | 0.0076376
[23 empty] | 1472.3201 | 0.009255
[23 empty] | 1472.3466 | 0.0066935
[23 empty] | 1472.373 | 0.0089826
[23 empty] | 1472.3997 | 0.0080277
[23 empty] | 1472.4263 | 0.013153
[23 empty] | 1472.4528 | 0.0073992
[23 empty] | 1472.4792 | 0.011762
[23 empty] | 1472.5059 | 0.011929
[23 empty] | 1472.5325 | 0.01085
[23 empty] | 1472.559 | 0.0072677
[23 empty] | 1472.5856 | 0.010737
[23 empty] | 1472.6121 | 0.0079758
[23 empty] | 1472.6387 | 0.006075
[23 empty] | 1472.6652 | 0.011002
[23 empty] | 1472.6918 | 0.0073686
[23 empty] | 1472.7184 | 0.0092286
[23 empty] | 1472.745 | 0.0086711
[23 empty] | 1472.7715 | 0.0041712
[23 empty] | 1472.798 | 0.0064241
[23 empty] | 1472.8246 | 0.0061942
[23 empty] | 1472.8512 | 0.0080769
[23 empty] | 1472.8778 | 0.0094911
[23 empty] | 1472.9043 | 0.0066982
[23 empty] | 1472.9309 | 0.0071752
[23 empty] | 1472.9575 | 0.0098462
[23 empty] | 1472.984 | 0.0063897
[23 empty] | 1473.0105 | 0.0088008
[23 empty] | 1473.0371 | 0.0091794
[23 empty] | 1473.0637 | 0.0098296
[23 empty] | 1473.0903 | 0.008232
[23 empty] | 1473.1168 | 0.010622
[23 empty] | 1473.1434 | 0.0081297
[23 empty] | 1473.17 | 0.0066586
[23 empty] | 1473.1967 | 0.0050457
[23 empty] | 1473.2231 | 0.011488
[23 empty] | 1473.2498 | 0.0090071
[23 empty] | 1473.2764 | 0.0076603
[23 empty] | 1473.303 | 0.0064049
[23 empty] | 1473.3296 | 0.0090532
[23 empty] | 1473.3561 | 0.0081666
[23 empty] | 1473.3827 | 0.0075916
[23 empty] | 1473.4093 | 0.0069588
[23 empty] | 1473.4359 | 0.006136
[23 empty] | 1473.4624 | 0.007626
[23 empty] | 1473.489 | 0.0071533
[23 empty] | 1473.5157 | 0.0060732
[23 empty] | 1473.5424 | 0.0095241
[23 empty] | 1473.5688 | 0.0099663
[23 empty] | 1473.5955 | 0.0052028
[23 empty] | 1473.6221 | 0.0077974
[23 empty] | 1473.6487 | 0.007503
[23 empty] | 1473.6752 | 0.0097404
[23 empty] | 1473.7018 | 0.0094302
[23 empty] | 1473.7284 | 0.006493
[23 empty] | 1473.7551 | 0.0060633
[23 empty] | 1473.7817 | 0.0075843
[23 empty] | 1473.8082 | 0.0075328
[23 empty] | 1473.8348 | 0.011278
[23 empty] | 1473.8614 | 0.010084
[23 empty] | 1473.8881 | 0.011342
[23 empty] | 1473.9147 | 0.0096634
[23 empty] | 1473.9413 | 0.0090415
[23 empty] | 1473.9679 | 0.0068511
[23 empty] | 1473.9945 | 0.0084023
[23 empty] | 1474.021 | 0.0036653
[23 empty] | 1474.0477 | 0.008023
[23 empty] | 1474.0743 | 0.0059755
[23 empty] | 1474.101 | 0.0069781
[23 empty] | 1474.1274 | 0.0058799
[23 empty] | 1474.1542 | 0.010075
[23 empty] | 1474.1808 | 0.0058228
[23 empty] | 1474.2074 | 0.010404
[23 empty] | 1474.234 | 0.0079363
[23 empty] | 1474.2606 | 0.0064941
[23 empty] | 1474.2872 | 0.0080164
[23 empty] | 1474.3138 | 0.0057207
[23 empty] | 1474.3406 | 0.0053586
[23 empty] | 1474.3671 | 0.0071432
[23 empty] | 1474.3937 | 0.010618
[23 empty] | 1474.4204 | 0.0089038
[23 empty] | 1474.447 | 0.011083
[23 empty] | 1474.4736 | 0.0051718
[23 empty] | 1474.5002 | 0.007931
[23 empty] | 1474.5269 | 0.008318
[23 empty] | 1474.5536 | 0.0078273
[23 empty] | 1474.5801 | 0.0098303
[23 empty] | 1474.6067 | 0.0076085
[23 empty] | 1474.6334 | 0.0069355
[23 empty] | 1474.66 | 0.0091962
[23 empty] | 1474.6866 | 0.011084
[23 empty] | 1474.7133 | 0.0076624
[23 empty] | 1474.7399 | 0.0061626
[23 empty] | 1474.7666 | 0.0089026
[23 empty] | 1474.7931 | 0.0086727
[23 empty] | 1474.8198 | 0.0071398
[23 empty] | 1474.8464 | 0.010279
[23 empty] | 1474.8732 | 0.01031
[23 empty] | 1474.8998 | 0.013733
[23 empty] | 1474.9264 | 0.01052
[23 empty] | 1474.953 | 0.0057162
[23 empty] | 1474.9797 | 0.0087566
[23 empty] | 1475.0063 | 0.0075874
[23 empty] | 1475.033 | 0.0075706
[23 empty] | 1475.0596 | 0.011207
[23 empty] | 1475.0863 | 0.0074796
[23 empty] | 1475.1129 | 0.0060245
[23 empty] | 1475.1395 | 0.0092956
[23 empty] | 1475.1663 | 0.0074191
[23 empty] | 1475.1929 | 0.0085005
[23 empty] | 1475.2196 | 0.0083658
[23 empty] | 1475.2461 | 0.0081416
[23 empty] | 1475.2728 | 0.0084713
[23 empty] | 1475.2994 | 0.0073542
[23 empty] | 1475.3262 | 0.0093889
[23 empty] | 1475.3528 | 0.0095161
[23 empty] | 1475.3794 | 0.0060289
[23 empty] | 1475.4061 | 0.0091023
[23 empty] | 1475.4329 | 0.0072587
[23 empty] | 1475.4595 | 0.008139
[23 empty] | 1475.4861 | 0.0087778
[23 empty] | 1475.5128 | 0.0066003
[23 empty] | 1475.5394 | 0.0094686
[23 empty] | 1475.5662 | 0.0069995
[23 empty] | 1475.5928 | 0.0090464
[23 empty] | 1475.6194 | 0.0045849
[23 empty] | 1475.6461 | 0.0081662
[23 empty] | 1475.6729 | 0.0059593
[23 empty] | 1475.6995 | 0.008278
[23 empty] | 1475.7261 | 0.0077112
[23 empty] | 1475.7528 | 0.0044442
[23 empty] | 1475.7795 | 0.0087384
[23 empty] | 1475.8062 | 0.0065883
[23 empty] | 1475.8328 | 0.0072107
[23 empty] | 1475.8595 | 0.0086223
[23 empty] | 1475.8862 | 0.0069769
[23 empty] | 1475.9128 | 0.0085133
[23 empty] | 1475.9395 | 0.0095603
[23 empty] | 1475.9662 | 0.0094471
[23 empty] | 1475.9929 | 0.010025
[23 empty] | 1476.0197 | 0.0068539
[23 empty] | 1476.0463 | 0.0081286
[23 empty] | 1476.0729 | 0.0082411
[23 empty] | 1476.0996 | 0.0083186
[23 empty] | 1476.1263 | 0.0064469
[23 empty] | 1476.153 | 0.0080216
[23 empty] | 1476.1797 | 0.0083748
[23 empty] | 1476.2064 | 0.0069811
[23 empty] | 1476.2332 | 0.0041309
[23 empty] | 1476.2598 | 0.0051791
[23 empty] | 1476.2864 | 0.0054083
[23 empty] | 1476.3131 | 0.0076586
[23 empty] | 1476.3398 | 0.005269
[23 empty] | 1476.3665 | 0.0083573
[23 empty] | 1476.3932 | 0.011722
[23 empty] | 1476.4199 | 0.011469
[23 empty] | 1476.4467 | 0.013797
[23 empty] | 1476.4733 | 0.0064904
[23 empty] | 1476.5 | 0.0076814
[23 empty] | 1476.5267 | 0.0084681
[23 empty] | 1476.5535 | 0.0063762
[23 empty] | 1476.5802 | 0.0077613
[23 empty] | 1476.6068 | 0.0079607
[23 empty] | 1476.6335 | 0.0066525
[23 empty] | 1476.6603 | 0.0063618
[23 empty] | 1476.687 | 0.0067702
[23 empty] | 1476.7136 | 0.009792
[23 empty] | 1476.7404 | 0.0074052
[23 empty] | 1476.7671 | 0.0060115
[23 empty] | 1476.7938 | 0.0063863
[23 empty] | 1476.8204 | 0.009914
[23 empty] | 1476.8472 | 0.0074707
[23 empty] | 1476.8739 | 0.0067543
[23 empty] | 1476.9006 | 0.010263
[23 empty] | 1476.9272 | 0.0067648
[23 empty] | 1476.954 | 0.0054925
[23 empty] | 1476.9807 | 0.0057843
[23 empty] | 1477.0074 | 0.0082612
[23 empty] | 1477.0342 | 0.010041
[23 empty] | 1477.0609 | 0.00411
[23 empty] | 1477.0876 | 0.0084465
[23 empty] | 1477.1144 | 0.009462
[23 empty] | 1477.1411 | 0.0088481
[23 empty] | 1477.1677 | 0.0094179
[23 empty] | 1477.1946 | 0.0072421
[23 empty] | 1477.2213 | 0.0059198
[23 empty] | 1477.248 | 0.0072821
[23 empty] | 1477.2747 | 0.008993
[23 empty] | 1477.3014 | 0.010138
[23 empty] | 1477.3281 | 0.0086593
[23 empty] | 1477.355 | 0.0045094
[23 empty] | 1477.3816 | 0.0077818
[23 empty] | 1477.4083 | 0.0075546
[23 empty] | 1477.4351 | 0.0088368
[23 empty] | 1477.4619 | 0.0046899
[23 empty] | 1477.4885 | 0.0042696
[23 empty] | 1477.5153 | 0.0047917
[23 empty] | 1477.542 | 0.0072268
[23 empty] | 1477.5688 | 0.0063907
[23 empty] | 1477.5956 | 0.011233
[23 empty] | 1477.6222 | 0.0091223
[23 empty] | 1477.649 | 0.0074411
[23 empty] | 1477.6758 | 0.0069993
[23 empty] | 1477.7025 | 0.0073688
[23 empty] | 1477.7291 | 0.0099699
[23 empty] | 1477.756 | 0.012045
[23 empty] | 1477.7827 | 0.006602
[23 empty] | 1477.8094 | 0.0075605
[23 empty] | 1477.8362 | 0.0095631
[23 empty] | 1477.8629 | 0.0071698
[23 empty] | 1477.8898 | 0.0064398
[23 empty] | 1477.9165 | 0.0090982
[23 empty] | 1477.9431 | 0.0084562
[23 empty] | 1477.97 | 0.0079144
[23 empty] | 1477.9967 | 0.0068103
[23 empty] | 1478.0234 | 0.0077695
[23 empty] | 1478.0502 | 0.008991
[23 empty] | 1478.0769 | 0.0053991
[23 empty] | 1478.1038 | 0.010172
[23 empty] | 1478.1305 | 0.0084343
[23 empty] | 1478.1573 | 0.0078762
[23 empty] | 1478.184 | 0.0073216
[23 empty] | 1478.2108 | 0.010757
[23 empty] | 1478.2375 | 0.0097299
[23 empty] | 1478.2644 | 0.0090385
[23 empty] | 1478.291 | 0.010053
[23 empty] | 1478.3179 | 0.0058082
[23 empty] | 1478.3446 | 0.004488
[23 empty] | 1478.3715 | 0.0064402
[23 empty] | 1478.3981 | 0.0088671
[23 empty] | 1478.4249 | 0.0091303
[23 empty] | 1478.4517 | 0.0085738
[23 empty] | 1478.4785 | 0.0098144
[23 empty] | 1478.5051 | 0.0076536
[23 empty] | 1478.532 | 0.0093781
[23 empty] | 1478.5587 | 0.0098271
[23 empty] | 1478.5856 | 0.0064092
[23 empty] | 1478.6123 | 0.0061184
[23 empty] | 1478.639 | 0.010143
[23 empty] | 1478.6659 | 0.0051912
[23 empty] | 1478.6926 | 0.0079003
[23 empty] | 1478.7195 | 0.0074213
[23 empty] | 1478.7462 | 0.0084054
[23 empty] | 1478.7729 | 0.014091
[23 empty] | 1478.7998 | 0.0093603
[23 empty] | 1478.8265 | 0.0075726
[23 empty] | 1478.8533 | 0.0084304
[23 empty] | 1478.8801 | 0.0083955
[23 empty] | 1478.9069 | 0.0108
[23 empty] | 1478.9337 | 0.010187
[23 empty] | 1478.9604 | 0.0060141
[23 empty] | 1478.9873 | 0.0091193
[23 empty] | 1479.014 | 0.0079249
[23 empty] | 1479.0409 | 0.003898
[23 empty] | 1479.0676 | 0.01034
[23 empty] | 1479.0944 | 0.010409
[23 empty] | 1479.1212 | 0.006547
[23 empty] | 1479.1481 | 0.0077206
[23 empty] | 1479.1748 | 0.0046944
[23 empty] | 1479.2015 | 0.01179
[23 empty] | 1479.2284 | 0.0083548
[23 empty] | 1479.2552 | 0.0098823
[23 empty] | 1479.2821 | 0.0061983
[23 empty] | 1479.3088 | 0.010419
[23 empty] | 1479.3356 | 0.0073635
[23 empty] | 1479.3624 | 0.0086126
[23 empty] | 1479.3893 | 0.0043742
[23 empty] | 1479.416 | 0.0091411
[23 empty] | 1479.4429 | 0.0089578
[23 empty] | 1479.4696 | 0.0046451
[23 empty] | 1479.4965 | 0.0060723
[23 empty] | 1479.5232 | 0.0083022
[23 empty] | 1479.55 | 0.0075773
[23 empty] | 1479.5769 | 0.0088081
[23 empty] | 1479.6038 | 0.0062141
[23 empty] | 1479.6305 | 0.0087088
[23 empty] | 1479.6573 | 0.0069118
[23 empty] | 1479.6841 | 0.0096382
[23 empty] | 1479.7109 | 0.0082857
[23 empty] | 1479.7377 | 0.0054922
[23 empty] | 1479.7645 | 0.011128
[23 empty] | 1479.7914 | 0.0035531
[23 empty] | 1479.8182 | 0.0096761
[23 empty] | 1479.8451 | 0.0082038
[23 empty] | 1479.8718 | 0.0080557
[23 empty] | 1479.8987 | 0.011344
[23 empty] | 1479.9255 | 0.0085229
[23 empty] | 1479.9524 | 0.0086962
[23 empty] | 1479.9791 | 0.0074491
[23 empty] | 1480.006 | 0.0073209
[23 empty] | 1480.0328 | 0.0085328
[23 empty] | 1480.0597 | 0.0058253
[23 empty] | 1480.0864 | 0.0075206
[23 empty] | 1480.1133 | 0.0076186
[23 empty] | 1480.1401 | 0.0060811
[23 empty] | 1480.167 | 0.0058828
[23 empty] | 1480.1937 | 0.0085042
[23 empty] | 1480.2206 | 0.0079648
[23 empty] | 1480.2474 | 0.0082147
[23 empty] | 1480.2743 | 0.0070456
[23 empty] | 1480.301 | 0.0064224
[23 empty] | 1480.328 | 0.0097581
[23 empty] | 1480.3549 | 0.0060835
[23 empty] | 1480.3817 | 0.0072879
[23 empty] | 1480.4086 | 0.0087671
[23 empty] | 1480.4353 | 0.0077482
[23 empty] | 1480.4622 | 0.0067013
[23 empty] | 1480.489 | 0.0053742
[23 empty] | 1480.5159 | 0.0053276
[23 empty] | 1480.5427 | 0.0093192
[23 empty] | 1480.5696 | 0.0050012
[23 empty] | 1480.5964 | 0.0080515
[23 empty] | 1480.6233 | 0.0069325
[23 empty] | 1480.65 | 0.0042844
[23 empty] | 1480.6769 | 0.0088652
[23 empty] | 1480.7039 | 0.0085679
[23 empty] | 1480.7307 | 0.0068515
[23 empty] | 1480.7574 | 0.0076649
[23 empty] | 1480.7843 | 0.0073628
[23 empty] | 1480.8113 | 0.007086
[23 empty] | 1480.8381 | 0.010961
[23 empty] | 1480.8649 | 0.0075587
[23 empty] | 1480.8917 | 0.0081253
[23 empty] | 1480.9187 | 0.0087941
[23 empty] | 1480.9456 | 0.008614
[23 empty] | 1480.9724 | 0.0050262
[23 empty] | 1480.9993 | 0.0083505
[23 empty] | 1481.0261 | 0.0096803
[23 empty] | 1481.053 | 0.0091047
[23 empty] | 1481.0798 | 0.0069019
[23 empty] | 1481.1067 | 0.0081103
[23 empty] | 1481.1335 | 0.0096838
[23 empty] | 1481.1604 | 0.0097328
[23 empty] | 1481.1874 | 0.0081958
[23 empty] | 1481.2141 | 0.0088939
[23 empty] | 1481.241 | 0.0074889
[23 empty] | 1481.2679 | 0.0057481
[23 empty] | 1481.2948 | 0.010357
[23 empty] | 1481.3217 | 0.0083609
[23 empty] | 1481.3485 | 0.0086385
[23 empty] | 1481.3754 | 0.0082956
[23 empty] | 1481.4023 | 0.0055102
[23 empty] | 1481.4291 | 0.0047128
[23 empty] | 1481.4561 | 0.013013
[23 empty] | 1481.4829 | 0.008631
[23 empty] | 1481.5099 | 0.0076661
[23 empty] | 1481.5367 | 0.006672
[23 empty] | 1481.5636 | 0.004496
[23 empty] | 1481.5905 | 0.0037687
[23 empty] | 1481.6173 | 0.0095668
[23 empty] | 1481.6443 | 0.009902
[23 empty] | 1481.671 | 0.005693
[23 empty] | 1481.698 | 0.0065762
[23 empty] | 1481.7249 | 0.0071101
[23 empty] | 1481.7518 | 0.0093661
[23 empty] | 1481.7787 | 0.0069273
[23 empty] | 1481.8055 | 0.0074099
[23 empty] | 1481.8325 | 0.0090931
[23 empty] | 1481.8594 | 0.0084484
[23 empty] | 1481.8862 | 0.0093793
[23 empty] | 1481.9131 | 0.0071107
[23 empty] | 1481.9401 | 0.0074454
[23 empty] | 1481.9669 | 0.010042
[23 empty] | 1481.9939 | 0.01489
[23 empty] | 1482.0208 | 0.0065863
[23 empty] | 1482.0476 | 0.007461
[23 empty] | 1482.0746 | 0.010684
[23 empty] | 1482.1014 | 0.007843
[23 empty] | 1482.1283 | 0.00953
[23 empty] | 1482.1553 | 0.0064606
[23 empty] | 1482.1821 | 0.007108
[23 empty] | 1482.2091 | 0.0064957
[23 empty] | 1482.236 | 0.0070969
[23 empty] | 1482.2628 | 0.0079847
[23 empty] | 1482.2898 | 0.0055196
[23 empty] | 1482.3168 | 0.010018
[23 empty] | 1482.3435 | 0.0083274
[23 empty] | 1482.3705 | 0.0094901
[23 empty] | 1482.3975 | 0.0063657
[23 empty] | 1482.4243 | 0.010011
[23 empty] | 1482.4512 | 0.0088805
[23 empty] | 1482.4781 | 0.012464
[23 empty] | 1482.5051 | 0.0089279
[23 empty] | 1482.532 | 0.0092619
[23 empty] | 1482.559 | 0.0074953
[23 empty] | 1482.5858 | 0.0088008
[23 empty] | 1482.6128 | 0.0060554
[23 empty] | 1482.6396 | 0.0078481
[23 empty] | 1482.6666 | 0.012916
[23 empty] | 1482.6935 | 0.012842
[23 empty] | 1482.7205 | 0.0076091
[23 empty] | 1482.7474 | 0.0092463
[23 empty] | 1482.7743 | 0.0070434
[23 empty] | 1482.8011 | 0.0067166
[23 empty] | 1482.8281 | 0.0073112
[23 empty] | 1482.8551 | 0.0076416
[23 empty] | 1482.8821 | 0.0055616
[23 empty] | 1482.9089 | 0.0058023
[23 empty] | 1482.9359 | 0.0068139
[23 empty] | 1482.9628 | 0.009531
[23 empty] | 1482.9897 | 0.0060774
[23 empty] | 1483.0166 | 0.0084727
[23 empty] | 1483.0436 | 0.0076759
[23 empty] | 1483.0706 | 0.0091753
[23 empty] | 1483.0975 | 0.0073131
[23 empty] | 1483.1245 | 0.0076754
[23 empty] | 1483.1514 | 0.0072234
[23 empty] | 1483.1783 | 0.0097476
[23 empty] | 1483.2053 | 0.0051239
[23 empty] | 1483.2323 | 0.0078497
[23 empty] | 1483.2592 | 0.0057134
[23 empty] | 1483.2861 | 0.011284
[23 empty] | 1483.3131 | 0.0055302
[23 empty] | 1483.3401 | 0.007374
[23 empty] | 1483.3669 | 0.0059169
[23 empty] | 1483.3939 | 0.004009
[23 empty] | 1483.4209 | 0.0068978
[23 empty] | 1483.4479 | 0.0048949
[23 empty] | 1483.4747 | 0.0055411
[23 empty] | 1483.5017 | 0.0067855
[23 empty] | 1483.5287 | 0.008187
[23 empty] | 1483.5557 | 0.0063088
[23 empty] | 1483.5825 | 0.010074
[23 empty] | 1483.6095 | 0.0065834
[23 empty] | 1483.6365 | 0.0070688
[23 empty] | 1483.6635 | 0.0040627
[23 empty] | 1483.6904 | 0.0078519
[23 empty] | 1483.7173 | 0.010061
[23 empty] | 1483.7443 | 0.0080436
[23 empty] | 1483.7714 | 0.0065505
[23 empty] | 1483.7983 | 0.0082781
[23 empty] | 1483.8252 | 0.0057452
[23 empty] | 1483.8522 | 0.0070893
[23 empty] | 1483.8791 | 0.0085456
[23 empty] | 1483.9061 | 0.010875
[23 empty] | 1483.933 | 0.0075688
[23 empty] | 1483.9601 | 0.011137
[23 empty] | 1483.9871 | 0.0071236
[23 empty] | 1484.014 | 0.0074998
[23 empty] | 1484.0409 | 0.0068042
[23 empty] | 1484.0679 | 0.010584
[23 empty] | 1484.095 | 0.0056212
[23 empty] | 1484.1219 | 0.007649
[23 empty] | 1484.1488 | 0.0090337
[23 empty] | 1484.1758 | 0.0060652
[23 empty] | 1484.2029 | 0.006751
[23 empty] | 1484.2299 | 0.008574
[23 empty] | 1484.2568 | 0.0098249
[23 empty] | 1484.2837 | 0.0089604
[23 empty] | 1484.3108 | 0.0069719
[23 empty] | 1484.3378 | 0.0072264
[23 empty] | 1484.3647 | 0.010376
[23 empty] | 1484.3917 | 0.0066042
[23 empty] | 1484.4187 | 0.0074593
[23 empty] | 1484.4457 | 0.0075294
[23 empty] | 1484.4727 | 0.007642
[23 empty] | 1484.4996 | 0.0068223
[23 empty] | 1484.5266 | 0.0073284
[23 empty] | 1484.5536 | 0.007332
[23 empty] | 1484.5807 | 0.0070065
[23 empty] | 1484.6075 | 0.0073802
[23 empty] | 1484.6346 | 0.0096908
[23 empty] | 1484.6616 | 0.010215
[23 empty] | 1484.6886 | 0.0079658
[23 empty] | 1484.7156 | 0.0096705
[23 empty] | 1484.7426 | 0.0093851
[23 empty] | 1484.7697 | 0.0060713
[23 empty] | 1484.7966 | 0.0077538
[23 empty] | 1484.8236 | 0.0048043
[23 empty] | 1484.8506 | 0.00466
[23 empty] | 1484.8776 | 0.0075855
[23 empty] | 1484.9047 | 0.0062777
[23 empty] | 1484.9316 | 0.0076259
[23 empty] | 1484.9586 | 0.009459
[23 empty] | 1484.9856 | 0.0085131
[23 empty] | 1485.0127 | 0.0054544
[23 empty] | 1485.0397 | 0.0066183
[23 empty] | 1485.0666 | 0.0089492
[23 empty] | 1485.0936 | 0.0082295
[23 empty] | 1485.1207 | 0.0051509
[23 empty] | 1485.1477 | 0.0094529
[23 empty] | 1485.1747 | 0.0072504
[23 empty] | 1485.2017 | 0.0065321
[23 empty] | 1485.2288 | 0.0060566
[23 empty] | 1485.2557 | 0.0070876
[23 empty] | 1485.2827 | 0.0055594
[23 empty] | 1485.3098 | 0.0089474
[23 empty] | 1485.3368 | 0.0091306
[23 empty] | 1485.3639 | 0.0067662
[23 empty] | 1485.3909 | 0.0071387
[23 empty] | 1485.4178 | 0.0081366
[23 empty] | 1485.4449 | 0.0065462
[23 empty] | 1485.4719 | 0.0089911
[23 empty] | 1485.499 | 0.0054712
[23 empty] | 1485.5259 | 0.011038
[23 empty] | 1485.553 | 0.0056528
[23 empty] | 1485.5801 | 0.0076657
[23 empty] | 1485.6071 | 0.0078466
[23 empty] | 1485.634 | 0.0082077
[23 empty] | 1485.6611 | 0.0099247
[23 empty] | 1485.6881 | 0.0080943
[23 empty] | 1485.7152 | 0.0039605
[23 empty] | 1485.7422 | 0.0079174
[23 empty] | 1485.7693 | 0.011156
[23 empty] | 1485.7963 | 0.010185
[23 empty] | 1485.8234 | 0.010618
[23 empty] | 1485.8503 | 0.0047142
[23 empty] | 1485.8774 | 0.0099756
[23 empty] | 1485.9044 | 0.0084036
[23 empty] | 1485.9315 | 0.0085485
[23 empty] | 1485.9586 | 0.005217
[23 empty] | 1485.9856 | 0.0085082
[23 empty] | 1486.0126 | 0.0090034
[23 empty] | 1486.0397 | 0.0050888
[23 empty] | 1486.0668 | 0.0083639
[23 empty] | 1486.0938 | 0.0068508
[23 empty] | 1486.1209 | 0.0085229
[23 empty] | 1486.1478 | 0.0063254
[23 empty] | 1486.1749 | 0.0059873
[23 empty] | 1486.2019 | 0.0088725
[23 empty] | 1486.229 | 0.0124
[23 empty] | 1486.2561 | 0.0073428
[23 empty] | 1486.2832 | 0.0088993
[23 empty] | 1486.3102 | 0.0057092
[23 empty] | 1486.3372 | 0.0086237
[23 empty] | 1486.3643 | 0.0072655
[23 empty] | 1486.3914 | 0.0083628
[23 empty] | 1486.4185 | 0.0082632
[23 empty] | 1486.4454 | 0.0069694
[23 empty] | 1486.4725 | 0.010827
[23 empty] | 1486.4996 | 0.010686
[23 empty] | 1486.5267 | 0.0072936
[23 empty] | 1486.5537 | 0.008833
[23 empty] | 1486.5808 | 0.0071325
[23 empty] | 1486.6079 | 0.0075948
[23 empty] | 1486.635 | 0.0081129
[23 empty] | 1486.662 | 0.0098034
[23 empty] | 1486.6891 | 0.010475
[23 empty] | 1486.7162 | 0.0077179
[23 empty] | 1486.7433 | 0.0059645
[23 empty] | 1486.7703 | 0.0041946
[23 empty] | 1486.7974 | 0.006131
[23 empty] | 1486.8245 | 0.0055856
[23 empty] | 1486.8516 | 0.0070824
[23 empty] | 1486.8785 | 0.0071399
[23 empty] | 1486.9056 | 0.0093996
[23 empty] | 1486.9327 | 0.0051816
[23 empty] | 1486.9598 | 0.005287
[23 empty] | 1486.9869 | 0.0057229
[23 empty] | 1487.0139 | 0.0053672
[23 empty] | 1487.041 | 0.0071531
[23 empty] | 1487.0681 | 0.011615
[23 empty] | 1487.0952 | 0.0063718
[23 empty] | 1487.1223 | 0.0077742
[23 empty] | 1487.1494 | 0.0060436
[23 empty] | 1487.1765 | 0.0092476
[23 empty] | 1487.2036 | 0.005857
[23 empty] | 1487.2306 | 0.0075766
[23 empty] | 1487.2577 | 0.0095465
[23 empty] | 1487.2848 | 0.0047928
[23 empty] | 1487.312 | 0.0080946
[23 empty] | 1487.339 | 0.0061186
[23 empty] | 1487.3661 | 0.0094078
[23 empty] | 1487.3932 | 0.0098356
[23 empty] | 1487.4203 | 0.0070183
[23 empty] | 1487.4474 | 0.0061
[23 empty] | 1487.4745 | 0.0078517
[23 empty] | 1487.5016 | 0.0036623
[23 empty] | 1487.5287 | 0.0073888
[23 empty] | 1487.5558 | 0.0073445
[23 empty] | 1487.5829 | 0.008288
[23 empty] | 1487.61 | 0.01025
[23 empty] | 1487.6371 | 0.0056424
[23 empty] | 1487.6643 | 0.0075441
[23 empty] | 1487.6913 | 0.0042838
[23 empty] | 1487.7184 | 0.0078223
[23 empty] | 1487.7455 | 0.0071005
[23 empty] | 1487.7727 | 0.010097
[23 empty] | 1487.7997 | 0.012059
[23 empty] | 1487.8268 | 0.0036698
[23 empty] | 1487.854 | 0.00712
[23 empty] | 1487.8811 | 0.0069449
[23 empty] | 1487.9081 | 0.0031876
[23 empty] | 1487.9353 | 0.0097674
[23 empty] | 1487.9624 | 0.0077267
[23 empty] | 1487.9895 | 0.006348
[23 empty] | 1488.0166 | 0.0078314
[23 empty] | 1488.0437 | 0.0077333
[23 empty] | 1488.0709 | 0.0046379
[23 empty] | 1488.098 | 0.0066071
[23 empty] | 1488.1251 | 0.0095497
[23 empty] | 1488.1522 | 0.0059857
[23 empty] | 1488.1793 | 0.0080373
[23 empty] | 1488.2065 | 0.0041935
[23 empty] | 1488.2336 | 0.010545
[23 empty] | 1488.2607 | 0.0063935
[23 empty] | 1488.2878 | 0.009912
[23 empty] | 1488.3151 | 0.0068729
[23 empty] | 1488.3422 | 0.0080003
[23 empty] | 1488.3693 | 0.0077699
[23 empty] | 1488.3964 | 0.010714
[23 empty] | 1488.4236 | 0.010032
[23 empty] | 1488.4507 | 0.010163
[23 empty] | 1488.4778 | 0.0059666
[23 empty] | 1488.5049 | 0.010426
[23 empty] | 1488.5321 | 0.0072317
[23 empty] | 1488.5592 | 0.0064842
[23 empty] | 1488.5863 | 0.0055095
[23 empty] | 1488.6134 | 0.0049906
[23 empty] | 1488.6406 | 0.0076783
[23 empty] | 1488.6678 | 0.0091016
[23 empty] | 1488.6949 | 0.0062324
[23 empty] | 1488.722 | 0.0066989
[23 empty] | 1488.7491 | 0.0063138
[23 empty] | 1488.7764 | 0.011686
[23 empty] | 1488.8036 | 0.010446
[23 empty] | 1488.8306 | 0.010584
[23 empty] | 1488.8578 | 0.0077193
[23 empty] | 1488.8849 | 0.0093877
[23 empty] | 1488.9121 | 0.0053644
[23 empty] | 1488.9392 | 0.0076917
[23 empty] | 1488.9663 | 0.0088677
[23 empty] | 1488.9935 | 0.006628
[23 empty] | 1489.0208 | 0.0085
[23 empty] | 1489.0479 | 0.0042738
[23 empty] | 1489.075 | 0.0097662
[23 empty] | 1489.1022 | 0.006768
[23 empty] | 1489.1294 | 0.008698
[23 empty] | 1489.1564 | 0.0084404
[23 empty] | 1489.1836 | 0.0048634
[23 empty] | 1489.2108 | 0.0076521
[23 empty] | 1489.238 | 0.005345
[23 empty] | 1489.2651 | 0.008092
[23 empty] | 1489.2922 | 0.0055078
[23 empty] | 1489.3195 | 0.0052218
[23 empty] | 1489.3467 | 0.0077352
[23 empty] | 1489.3738 | 0.0094398
[23 empty] | 1489.4009 | 0.0094468
[23 empty] | 1489.4281 | 0.0066259
[23 empty] | 1489.4553 | 0.0041578
[23 empty] | 1489.4825 | 0.0089079
[23 empty] | 1489.5096 | 0.01012
[23 empty] | 1489.5367 | 0.0059145
[23 empty] | 1489.564 | 0.0068005
[23 empty] | 1489.5912 | 0.0096263
[23 empty] | 1489.6183 | 0.0045928
[23 empty] | 1489.6455 | 0.0071019
[23 empty] | 1489.6727 | 0.0064362
[23 empty] | 1489.7 | 0.010178
[23 empty] | 1489.7269 | 0.010152
[23 empty] | 1489.7541 | 0.0063135
[23 empty] | 1489.7814 | 0.0081629
[23 empty] | 1489.8086 | 0.003466
[23 empty] | 1489.8358 | 0.0070209
[23 empty] | 1489.8629 | 0.0065581
[23 empty] | 1489.8901 | 0.009011
[23 empty] | 1489.9174 | 0.0085984
[23 empty] | 1489.9446 | 0.0058973
[23 empty] | 1489.9717 | 0.0079878
[23 empty] | 1489.9989 | 0.0052498
[23 empty] | 1490.0261 | 0.0065813
[23 empty] | 1490.0533 | 0.0085505
[23 empty] | 1490.0804 | 0.004814
[23 empty] | 1490.1077 | 0.01029
[23 empty] | 1490.1349 | 0.0060218
[23 empty] | 1490.1621 | 0.0091364
[23 empty] | 1490.1892 | 0.0056919
[23 empty] | 1490.2164 | 0.0078346
[23 empty] | 1490.2437 | 0.0064062
[23 empty] | 1490.2709 | 0.007089
[23 empty] | 1490.2981 | 0.0078818
[23 empty] | 1490.3252 | 0.0052558
[23 empty] | 1490.3524 | 0.0064123
[23 empty] | 1490.3796 | 0.0067439
[23 empty] | 1490.4069 | 0.0088708
[23 empty] | 1490.4341 | 0.0075459
[23 empty] | 1490.4613 | 0.0052333
[23 empty] | 1490.4885 | 0.010549
[23 empty] | 1490.5157 | 0.0089437
[23 empty] | 1490.5428 | 0.0074073
[23 empty] | 1490.5701 | 0.0078521
[23 empty] | 1490.5973 | 0.010772
[23 empty] | 1490.6245 | 0.0076935
[23 empty] | 1490.6517 | 0.0054263
[23 empty] | 1490.679 | 0.0090753
[23 empty] | 1490.7062 | 0.005827
[23 empty] | 1490.7334 | 0.0078116
[23 empty] | 1490.7606 | 0.0064847
[23 empty] | 1490.7878 | 0.0078023
[23 empty] | 1490.8151 | 0.0053319
[23 empty] | 1490.8423 | 0.0047452
[23 empty] | 1490.8695 | 0.0068756
[23 empty] | 1490.8967 | 0.0099847
[23 empty] | 1490.9239 | 0.0055915
[23 empty] | 1490.9512 | 0.0079234
[23 empty] | 1490.9784 | 0.0078054
[23 empty] | 1491.0056 | 0.0075042
[23 empty] | 1491.0328 | 0.0082764
[23 empty] | 1491.0601 | 0.0051504
[23 empty] | 1491.0873 | 0.0081437
[23 empty] | 1491.1145 | 0.0038951
[23 empty] | 1491.1417 | 0.0087942
[23 empty] | 1491.1689 | 0.0094629
[23 empty] | 1491.1963 | 0.0071135
[23 empty] | 1491.2234 | 0.0057663
[23 empty] | 1491.2507 | 0.0067084
[23 empty] | 1491.278 | 0.01146
[23 empty] | 1491.3052 | 0.010402
[23 empty] | 1491.3324 | 0.011374
[23 empty] | 1491.3596 | 0.0096447
[23 empty] | 1491.3868 | 0.0074622
[23 empty] | 1491.4142 | 0.0051244
[23 empty] | 1491.4414 | 0.0090492
[23 empty] | 1491.4686 | 0.0069294
[23 empty] | 1491.4959 | 0.0046855
[23 empty] | 1491.5231 | 0.0052874
[23 empty] | 1491.5504 | 0.007634
[23 empty] | 1491.5775 | 0.0063305
[23 empty] | 1491.6049 | 0.011304
[23 empty] | 1491.6321 | 0.0088102
[23 empty] | 1491.6594 | 0.0075242
[23 empty] | 1491.6865 | 0.0098227
[23 empty] | 1491.7139 | 0.0082815
[23 empty] | 1491.7411 | 0.0068757
[23 empty] | 1491.7684 | 0.0088883
[23 empty] | 1491.7955 | 0.0076295
[23 empty] | 1491.8229 | 0.0074899
[23 empty] | 1491.8501 | 0.0087428
[23 empty] | 1491.8774 | 0.0075698
[23 empty] | 1491.9045 | 0.0061776
[23 empty] | 1491.9319 | 0.0073006
[23 empty] | 1491.9591 | 0.0079656
[23 empty] | 1491.9864 | 0.0062799
[23 empty] | 1492.0138 | 0.0078838
[23 empty] | 1492.0409 | 0.0069688
[23 empty] | 1492.0682 | 0.0076636
[23 empty] | 1492.0955 | 0.0069789
[23 empty] | 1492.1228 | 0.0072401
[23 empty] | 1492.15 | 0.0075082
[23 empty] | 1492.1772 | 0.0073379
[23 empty] | 1492.2046 | 0.0053747
[23 empty] | 1492.2319 | 0.0055067
[23 empty] | 1492.259 | 0.010923
[23 empty] | 1492.2864 | 0.0074611
[23 empty] | 1492.3137 | 0.0095326
[23 empty] | 1492.3409 | 0.010646
[23 empty] | 1492.3682 | 0.010144
[23 empty] | 1492.3955 | 0.0068681
[23 empty] | 1492.4227 | 0.010807
[23 empty] | 1492.4501 | 0.003006
[23 empty] | 1492.4773 | 0.0056633
[23 empty] | 1492.5045 | 0.009109
[23 empty] | 1492.5319 | 0.0057658
[23 empty] | 1492.5592 | 0.0073562
[23 empty] | 1492.5865 | 0.0065085
[23 empty] | 1492.6136 | 0.0095503
[23 empty] | 1492.641 | 0.010023
[23 empty] | 1492.6683 | 0.012268
[23 empty] | 1492.6957 | 0.0077712
[23 empty] | 1492.7229 | 0.0077583
[23 empty] | 1492.7501 | 0.0087063
[23 empty] | 1492.7775 | 0.0068557
[23 empty] | 1492.8048 | 0.0077523
[23 empty] | 1492.832 | 0.0083869
[23 empty] | 1492.8594 | 0.0061564
[23 empty] | 1492.8866 | 0.0079515
[23 empty] | 1492.9139 | 0.0038964
[23 empty] | 1492.9412 | 0.0074542
[23 empty] | 1492.9685 | 0.0069252
[23 empty] | 1492.9959 | 0.0077035
[23 empty] | 1493.0232 | 0.0054277
[23 empty] | 1493.0504 | 0.003663
[23 empty] | 1493.0778 | 0.0055305
[23 empty] | 1493.105 | 0.0064666
[23 empty] | 1493.1323 | 0.0088608
[23 empty] | 1493.1597 | 0.0084478
[23 empty] | 1493.1869 | 0.0059723
[23 empty] | 1493.2142 | 0.0082003
[23 empty] | 1493.2416 | 0.0073869
[23 empty] | 1493.2689 | 0.0077096
[23 empty] | 1493.2961 | 0.0076022
[23 empty] | 1493.3235 | 0.0079324
[23 empty] | 1493.3508 | 0.0095348
[23 empty] | 1493.3782 | 0.0059364
[23 empty] | 1493.4054 | 0.0082967
[23 empty] | 1493.4327 | 0.0061855
[23 empty] | 1493.4601 | 0.010241
[23 empty] | 1493.4874 | 0.0069611
[23 empty] | 1493.5146 | 0.0069702
[23 empty] | 1493.542 | 0.0096941
[23 empty] | 1493.5693 | 0.010859
[23 empty] | 1493.5967 | 0.0063386
[23 empty] | 1493.6239 | 0.0045901
[23 empty] | 1493.6512 | 0.010333
[23 empty] | 1493.6786 | 0.011298
[23 empty] | 1493.7059 | 0.0077109
[23 empty] | 1493.7334 | 0.0085908
[23 empty] | 1493.7606 | 0.0067154
[23 empty] | 1493.788 | 0.0063729
[23 empty] | 1493.8153 | 0.0097936
[23 empty] | 1493.8427 | 0.0088869
[23 empty] | 1493.8699 | 0.0075412
[23 empty] | 1493.8972 | 0.0079646
[23 empty] | 1493.9246 | 0.0070543
[23 empty] | 1493.952 | 0.0070132
[23 empty] | 1493.9792 | 0.009588
[23 empty] | 1494.0066 | 0.0070306
[23 empty] | 1494.0339 | 0.006807
[23 empty] | 1494.0613 | 0.0078223
[23 empty] | 1494.0886 | 0.0083269
[23 empty] | 1494.116 | 0.0062735
[23 empty] | 1494.1433 | 0.0086974
[23 empty] | 1494.1707 | 0.010264
[23 empty] | 1494.1979 | 0.0049322
[23 empty] | 1494.2253 | 0.0066228
[23 empty] | 1494.2527 | 0.0069831
[23 empty] | 1494.28 | 0.0081577
[23 empty] | 1494.3074 | 0.0063125
[23 empty] | 1494.3347 | 0.003681
[23 empty] | 1494.3621 | 0.0043361
[23 empty] | 1494.3894 | 0.010178
[23 empty] | 1494.4169 | 0.0079768
[23 empty] | 1494.4441 | 0.0064425
[23 empty] | 1494.4714 | 0.0080984
[23 empty] | 1494.4989 | 0.0034244
[23 empty] | 1494.5262 | 0.0096728
[23 empty] | 1494.5535 | 0.0083162
[23 empty] | 1494.5809 | 0.0043026
[23 empty] | 1494.6083 | 0.0048526
[23 empty] | 1494.6356 | 0.0060898
[23 empty] | 1494.663 | 0.0088954
[23 empty] | 1494.6903 | 0.0083184
[23 empty] | 1494.7177 | 0.011
[23 empty] | 1494.7451 | 0.0083819
[23 empty] | 1494.7725 | 0.0096547
[23 empty] | 1494.7998 | 0.0081066
[23 empty] | 1494.8271 | 0.0072417
[23 empty] | 1494.8545 | 0.0081991
[23 empty] | 1494.882 | 0.0066016
[23 empty] | 1494.9092 | 0.0073438
[23 empty] | 1494.9366 | 0.0046001
[23 empty] | 1494.964 | 0.0079063
[23 empty] | 1494.9915 | 0.0061639
[23 empty] | 1495.0187 | 0.0088736
[23 empty] | 1495.0461 | 0.0066702
[23 empty] | 1495.0735 | 0.0082719
[23 empty] | 1495.101 | 0.0073023
[23 empty] | 1495.1282 | 0.010929
[23 empty] | 1495.1556 | 0.0089596
[23 empty] | 1495.183 | 0.0099131
[23 empty] | 1495.2104 | 0.0080555
[23 empty] | 1495.2377 | 0.0070246
[23 empty] | 1495.2651 | 0.0086642
[23 empty] | 1495.2925 | 0.007113
[23 empty] | 1495.3199 | 0.0073253
[23 empty] | 1495.3474 | 0.0070645
[23 empty] | 1495.3746 | 0.006983
[23 empty] | 1495.4021 | 0.0071891
[23 empty] | 1495.4294 | 0.0094758
[23 empty] | 1495.4569 | 0.0065637
[23 empty] | 1495.4843 | 0.010948
[23 empty] | 1495.5116 | 0.0048327
[23 empty] | 1495.5391 | 0.0089179
[23 empty] | 1495.5665 | 0.0025703
[23 empty] | 1495.5938 | 0.0093216
[23 empty] | 1495.6212 | 0.0071406
[23 empty] | 1495.6487 | 0.0078995
[23 empty] | 1495.676 | 0.0049468
[23 empty] | 1495.7034 | 0.0071565
[23 empty] | 1495.7308 | 0.0074822
[23 empty] | 1495.7582 | 0.0068312
[23 empty] | 1495.7856 | 0.0049557
[23 empty] | 1495.813 | 0.0047898
[23 empty] | 1495.8403 | 0.004093
[23 empty] | 1495.8678 | 0.0082933
[23 empty] | 1495.8953 | 0.006381
[23 empty] | 1495.9227 | 0.0065261
[23 empty] | 1495.95 | 0.0080818
[23 empty] | 1495.9774 | 0.0089386
[23 empty] | 1496.0049 | 0.0057364
[23 empty] | 1496.0323 | 0.0050755
[23 empty] | 1496.0597 | 0.0092441
[23 empty] | 1496.087 | 0.007515
[23 empty] | 1496.1145 | 0.007144
[23 empty] | 1496.142 | 0.0076108
[23 empty] | 1496.1693 | 0.0073735
[23 empty] | 1496.1968 | 0.0056888
[23 empty] | 1496.2241 | 0.0081535
[23 empty] | 1496.2516 | 0.0056426
[23 empty] | 1496.2789 | 0.0063997
[23 empty] | 1496.3064 | 0.0070388
[23 empty] | 1496.3339 | 0.0061953
[23 empty] | 1496.3613 | 0.006221
[23 empty] | 1496.3887 | 0.0040823
[23 empty] | 1496.4161 | 0.004313
[23 empty] | 1496.4435 | 0.0047983
[23 empty] | 1496.4709 | 0.0079996
[23 empty] | 1496.4984 | 0.0094792
[23 empty] | 1496.5258 | 0.007451
[23 empty] | 1496.5532 | 0.0054015
[23 empty] | 1496.5807 | 0.0082261
[23 empty] | 1496.6082 | 0.0066589
[23 empty] | 1496.6355 | 0.0046082
[23 empty] | 1496.663 | 0.0077606
[23 empty] | 1496.6904 | 0.010869
[23 empty] | 1496.7179 | 0.0050158
[23 empty] | 1496.7452 | 0.0088812
[23 empty] | 1496.7727 | 0.0064004
[23 empty] | 1496.8002 | 0.0085591
[23 empty] | 1496.8276 | 0.007719
[23 empty] | 1496.855 | 0.0061327
[23 empty] | 1496.8824 | 0.0063798
[23 empty] | 1496.9099 | 0.0084996
[23 empty] | 1496.9374 | 0.006515
[23 empty] | 1496.9647 | 0.010874
[23 empty] | 1496.9922 | 0.0062561
[23 empty] | 1497.0197 | 0.013231
[23 empty] | 1497.0472 | 0.0071997
[23 empty] | 1497.0747 | 0.0087037
[23 empty] | 1497.1021 | 0.0091961
[23 empty] | 1497.1295 | 0.0063238
[23 empty] | 1497.157 | 0.0060494
[23 empty] | 1497.1844 | 0.0082675
[23 empty] | 1497.2118 | 0.0039856
[23 empty] | 1497.2393 | 0.0066914
[23 empty] | 1497.2668 | 0.00774
[23 empty] | 1497.2943 | 0.0083126
[23 empty] | 1497.3217 | 0.0060303
[23 empty] | 1497.3491 | 0.0071862
[23 empty] | 1497.3766 | 0.0083186
[23 empty] | 1497.4041 | 0.011356
[23 empty] | 1497.4315 | 0.0074482
[23 empty] | 1497.459 | 0.0040483
[23 empty] | 1497.4864 | 0.0085879
[23 empty] | 1497.5139 | 0.0056226
[23 empty] | 1497.5414 | 0.010667
[23 empty] | 1497.5688 | 0.0051985
[23 empty] | 1497.5963 | 0.0071929
[23 empty] | 1497.6238 | 0.0062845
[23 empty] | 1497.6514 | 0.0091
[23 empty] | 1497.6787 | 0.0070695
[23 empty] | 1497.7062 | 0.0089693
[23 empty] | 1497.7336 | 0.0089066
[23 empty] | 1497.7612 | 0.0085896
[23 empty] | 1497.7886 | 0.0040021
[23 empty] | 1497.816 | 0.0097202
[23 empty] | 1497.8436 | 0.0077126
[23 empty] | 1497.8711 | 0.0063356
[23 empty] | 1497.8984 | 0.0065621
[23 empty] | 1497.926 | 0.012033
[23 empty] | 1497.9535 | 0.0057561
[23 empty] | 1497.981 | 0.0060675
[23 empty] | 1498.0084 | 0.0088173
[23 empty] | 1498.0359 | 0.0088734
[23 empty] | 1498.0635 | 0.0069193
[23 empty] | 1498.0909 | 0.0083724
[23 empty] | 1498.1183 | 0.010185
[23 empty] | 1498.1459 | 0.0080822
[23 empty] | 1498.1733 | 0.011929
[23 empty] | 1498.2009 | 0.011816
[23 empty] | 1498.2284 | 0.0047371
[23 empty] | 1498.2559 | 0.0087855
[23 empty] | 1498.2833 | 0.0089723
[23 empty] | 1498.3108 | 0.0087157
[23 empty] | 1498.3384 | 0.0059879
[23 empty] | 1498.3658 | 0.0071639
[23 empty] | 1498.3933 | 0.0044442
[23 empty] | 1498.4208 | 0.0079409
[23 empty] | 1498.4484 | 0.0095014
[23 empty] | 1498.4758 | 0.0041452
[23 empty] | 1498.5033 | 0.0064079
[23 empty] | 1498.5309 | 0.0056806
[23 empty] | 1498.5584 | 0.0058131
[23 empty] | 1498.5858 | 0.0079694
[23 empty] | 1498.6133 | 0.0065229
[23 empty] | 1498.6409 | 0.0071515
[23 empty] | 1498.6683 | 0.0075397
[23 empty] | 1498.6959 | 0.0075032
[23 empty] | 1498.7234 | 0.0069555
[23 empty] | 1498.7509 | 0.0095424
[23 empty] | 1498.7784 | 0.0081172
[23 empty] | 1498.8059 | 0.0067788
[23 empty] | 1498.8334 | 0.0086768
[23 empty] | 1498.861 | 0.0055996
[23 empty] | 1498.8884 | 0.0071386
[23 empty] | 1498.916 | 0.0079975
[23 empty] | 1498.9435 | 0.010652
[23 empty] | 1498.9709 | 0.0038218
[23 empty] | 1498.9985 | 0.0077934
[23 empty] | 1499.0261 | 0.0055613
[23 empty] | 1499.0535 | 0.010112
[23 empty] | 1499.0811 | 0.0087462
[23 empty] | 1499.1086 | 0.0082656
[23 empty] | 1499.1361 | 0.007889
[23 empty] | 1499.1636 | 0.0083128
[23 empty] | 1499.1912 | 0.0067863
[23 empty] | 1499.2188 | 0.0079322
[23 empty] | 1499.2462 | 0.0043405
[23 empty] | 1499.2738 | 0.0074569
[23 empty] | 1499.3013 | 0.0044402
[23 empty] | 1499.3289 | 0.0081359
[23 empty] | 1499.3563 | 0.00908
[23 empty] | 1499.3839 | 0.0079286
[23 empty] | 1499.4114 | 0.0050357
[23 empty] | 1499.439 | 0.0085925
[23 empty] | 1499.4666 | 0.0077211
[23 empty] | 1499.494 | 0.0087742
[23 empty] | 1499.5215 | 0.006919
[23 empty] | 1499.5491 | 0.011001
[23 empty] | 1499.5767 | 0.0064358
[23 empty] | 1499.6042 | 0.0072881
[23 empty] | 1499.6317 | 0.00707
[23 empty] | 1499.6593 | 0.0067498
[23 empty] | 1499.6868 | 0.0040598
[23 empty] | 1499.7144 | 0.0088499
[23 empty] | 1499.7418 | 0.0059581
[23 empty] | 1499.7694 | 0.0092579
[23 empty] | 1499.797 | 0.0067851
[23 empty] | 1499.8246 | 0.0082418
[23 empty] | 1499.8522 | 0.0051972
[23 empty] | 1499.8796 | 0.0077257
[23 empty] | 1499.9072 | 0.0095266
[23 empty] | 1499.9348 | 0.0031933
[23 empty] | 1499.9624 | 0.0059686
[23 empty] | 1499.9899 | 0.0075056
[23 empty] | 1500.0175 | 0.0079542
[23 empty] | 1500.045 | 0.0080145
[23 empty] | 1500.0726 | 0.0074659
[23 empty] | 1500.1001 | 0.0055516
[23 empty] | 1500.1277 | 0.0062909
[23 empty] | 1500.1553 | 0.0080856
[23 empty] | 1500.1829 | 0.0055164
[23 empty] | 1500.2103 | 0.0077182
[23 empty] | 1500.2379 | 0.0049893
[23 empty] | 1500.2655 | 0.008064
[23 empty] | 1500.2931 | 0.01262
[23 empty] | 1500.3206 | 0.0067366
[23 empty] | 1500.3481 | 0.0057631
[23 empty] | 1500.3757 | 0.0057215
[23 empty] | 1500.4033 | 0.0088564
[23 empty] | 1500.4309 | 0.0071444
[23 empty] | 1500.4585 | 0.0065892
[23 empty] | 1500.4861 | 0.0079939
[23 empty] | 1500.5137 | 0.0075011
[23 empty] | 1500.5413 | 0.0084652
[23 empty] | 1500.5687 | 0.0059135
[23 empty] | 1500.5963 | 0.01204
[23 empty] | 1500.6239 | 0.0063845
[23 empty] | 1500.6516 | 0.0059672
[23 empty] | 1500.6791 | 0.0050878
[23 empty] | 1500.7067 | 0.0050551
[23 empty] | 1500.7343 | 0.0087006
[23 empty] | 1500.7618 | 0.0065782
[23 empty] | 1500.7894 | 0.0051974
[23 empty] | 1500.817 | 0.0066891
[23 empty] | 1500.8446 | 0.0079624
[23 empty] | 1500.8722 | 0.006879
[23 empty] | 1500.8998 | 0.0084204
[23 empty] | 1500.9274 | 0.0048214
[23 empty] | 1500.955 | 0.0083264
[23 empty] | 1500.9825 | 0.0076058
[23 empty] | 1501.0101 | 0.0074198
[23 empty] | 1501.0377 | 0.002733
[23 empty] | 1501.0653 | 0.0055957
[23 empty] | 1501.0929 | 0.0042469
[23 empty] | 1501.1206 | 0.0085567
[23 empty] | 1501.1481 | 0.0075353
[23 empty] | 1501.1757 | 0.0060946
[23 empty] | 1501.2034 | 0.0051571
[23 empty] | 1501.231 | 0.0064782
[23 empty] | 1501.2584 | 0.0098558
[23 empty] | 1501.2861 | 0.0056532
[23 empty] | 1501.3137 | 0.0053645
[23 empty] | 1501.3414 | 0.01065
[23 empty] | 1501.3689 | 0.0076994
[23 empty] | 1501.3965 | 0.0045084
[23 empty] | 1501.4242 | 0.0090849
[23 empty] | 1501.4518 | 0.010178
[23 empty] | 1501.4794 | 0.0081358
[23 empty] | 1501.507 | 0.0019059
[23 empty] | 1501.5345 | 0.00776
[23 empty] | 1501.5623 | 0.0045137
[23 empty] | 1501.5898 | 0.0071448
[23 empty] | 1501.6174 | 0.0076905
[23 empty] | 1501.645 | 0.005559
[23 empty] | 1501.6727 | 0.0096546
[23 empty] | 1501.7003 | 0.0079594
[23 empty] | 1501.7279 | 0.0099743
[23 empty] | 1501.7555 | 0.0075197
[23 empty] | 1501.7832 | 0.012003
[23 empty] | 1501.8108 | 0.0043264
[23 empty] | 1501.8384 | 0.0051977
[23 empty] | 1501.866 | 0.0080005
[23 empty] | 1501.8937 | 0.0080944
[23 empty] | 1501.9213 | 0.0071811
[23 empty] | 1501.9489 | 0.0061636
[23 empty] | 1501.9766 | 0.0073403
[23 empty] | 1502.0041 | 0.0069615
[23 empty] | 1502.0319 | 0.0076904
[23 empty] | 1502.0593 | 0.0064243
[23 empty] | 1502.087 | 0.007644
[23 empty] | 1502.1147 | 0.0093267
[23 empty] | 1502.1423 | 0.0062681
[23 empty] | 1502.17 | 0.0059012
[23 empty] | 1502.1975 | 0.0050519
[23 empty] | 1502.2252 | 0.011662
[23 empty] | 1502.2529 | 0.005341
[23 empty] | 1502.2805 | 0.0058633
[23 empty] | 1502.3081 | 0.0066997
[23 empty] | 1502.3358 | 0.0078969
[23 empty] | 1502.3634 | 0.0064163
[23 empty] | 1502.3911 | 0.009448
[23 empty] | 1502.4187 | 0.010069
[23 empty] | 1502.4464 | 0.0097955
[23 empty] | 1502.474 | 0.0043777
[23 empty] | 1502.5017 | 0.0076242
[23 empty] | 1502.5293 | 0.0066683
[23 empty] | 1502.557 | 0.0060384
[23 empty] | 1502.5846 | 0.0052463
[23 empty] | 1502.6123 | 0.0046374
[23 empty] | 1502.6399 | 0.009098
[23 empty] | 1502.6676 | 0.0067507
[23 empty] | 1502.6952 | 0.010176
[23 empty] | 1502.7229 | 0.0065797
[23 empty] | 1502.7506 | 0.0066266
[23 empty] | 1502.7782 | 0.0087947
[23 empty] | 1502.8059 | 0.0069837
[23 empty] | 1502.8335 | 0.0035206
[23 empty] | 1502.8612 | 0.0091909
[23 empty] | 1502.8888 | 0.0085756
[23 empty] | 1502.9165 | 0.0037863
[23 empty] | 1502.9442 | 0.0056243
[23 empty] | 1502.9719 | 0.0079037
[23 empty] | 1502.9995 | 0.0056114
[23 empty] | 1503.0271 | 0.0059499
[23 empty] | 1503.0548 | 0.0045164
[23 empty] | 1503.0825 | 0.0036214
[23 empty] | 1503.1101 | 0.0061227
[23 empty] | 1503.1378 | 0.0060468
[23 empty] | 1503.1655 | 0.0074132
[23 empty] | 1503.1932 | 0.010749
[23 empty] | 1503.2209 | 0.0081241
[23 empty] | 1503.2485 | 0.0080261
[23 empty] | 1503.2762 | 0.0045424
[23 empty] | 1503.304 | 0.0048621
[23 empty] | 1503.3317 | 0.0051912
[23 empty] | 1503.3593 | 0.0085154
[23 empty] | 1503.387 | 0.0054175
[23 empty] | 1503.4147 | 0.0073053
[23 empty] | 1503.4424 | 0.011375
[23 empty] | 1503.47 | 0.0067529
[23 empty] | 1503.4977 | 0.007936
[23 empty] | 1503.5254 | 0.008557
[23 empty] | 1503.5531 | 0.006976
[23 empty] | 1503.5807 | 0.0058822
[23 empty] | 1503.6084 | 0.0070528
[23 empty] | 1503.6361 | 0.0063711
[23 empty] | 1503.6638 | 0.0069129
[23 empty] | 1503.6914 | 0.0058237
[23 empty] | 1503.7191 | 0.0071722
[23 empty] | 1503.7469 | 0.0085247
[23 empty] | 1503.7747 | 0.009783
[23 empty] | 1503.8024 | 0.0072049
[23 empty] | 1503.83 | 0.011373
[23 empty] | 1503.8577 | 0.0085633
[23 empty] | 1503.8854 | 0.0057841
[23 empty] | 1503.9131 | 0.0082692
[23 empty] | 1503.9408 | 0.0064061
[23 empty] | 1503.9685 | 0.0044632
[23 empty] | 1503.9962 | 0.0078354
[23 empty] | 1504.0239 | 0.0079855
[23 empty] | 1504.0515 | 0.0097052
[23 empty] | 1504.0792 | 0.0063256
[23 empty] | 1504.1071 | 0.0066751
[23 empty] | 1504.1348 | 0.0067883
[23 empty] | 1504.1624 | 0.0066483
[23 empty] | 1504.1901 | 0.0082519
[23 empty] | 1504.2179 | 0.0058037
[23 empty] | 1504.2456 | 0.012657
[23 empty] | 1504.2732 | 0.0084024
[23 empty] | 1504.3009 | 0.011936
[23 empty] | 1504.3287 | 0.0063747
[23 empty] | 1504.3564 | 0.0055414
[23 empty] | 1504.3842 | 0.0051417
[23 empty] | 1504.4119 | 0.0077081
[23 empty] | 1504.4396 | 0.009856
[23 empty] | 1504.4673 | 0.0059086
[23 empty] | 1504.495 | 0.0082945
[23 empty] | 1504.5227 | 0.0082377
[23 empty] | 1504.5504 | 0.0048024
[23 empty] | 1504.5782 | 0.006703
[23 empty] | 1504.606 | 0.010042
[23 empty] | 1504.6335 | 0.0096829
[23 empty] | 1504.6614 | 0.0084492
[23 empty] | 1504.6891 | 0.009436
[23 empty] | 1504.7168 | 0.0049019
[23 empty] | 1504.7445 | 0.005906
[23 empty] | 1504.7722 | 0.011085
[23 empty] | 1504.8 | 0.0093912
[23 empty] | 1504.8278 | 0.0084834
[23 empty] | 1504.8555 | 0.0075659
[23 empty] | 1504.8832 | 0.0060305
[23 empty] | 1504.9109 | 0.00821
[23 empty] | 1504.9387 | 0.0060134
[23 empty] | 1504.9664 | 0.0069229
[23 empty] | 1504.9941 | 0.0035571
[23 empty] | 1505.0219 | 0.005681
[23 empty] | 1505.0497 | 0.0080797
[23 empty] | 1505.0774 | 0.010016
[23 empty] | 1505.1051 | 0.0054943
[23 empty] | 1505.1328 | 0.0072431
[23 empty] | 1505.1606 | 0.0086435
[23 empty] | 1505.1884 | 0.0068441
[23 empty] | 1505.2161 | 0.0075128
[23 empty] | 1505.2439 | 0.0066908
[23 empty] | 1505.2716 | 0.0084526
[23 empty] | 1505.2994 | 0.0073694
[23 empty] | 1505.327 | 0.0078219
[23 empty] | 1505.3549 | 0.0073245
[23 empty] | 1505.3827 | 0.0076976
[23 empty] | 1505.4104 | 0.0056706
[23 empty] | 1505.4381 | 0.011683
[23 empty] | 1505.4658 | 0.0071699
[23 empty] | 1505.4937 | 0.0051459
[23 empty] | 1505.5215 | 0.0054394
[23 empty] | 1505.5492 | 0.0080328
[23 empty] | 1505.5769 | 0.0093068
[23 empty] | 1505.6047 | 0.0092866
[23 empty] | 1505.6324 | 0.0051235
[23 empty] | 1505.6603 | 0.004912
[23 empty] | 1505.688 | 0.0094735
[23 empty] | 1505.7157 | 0.01018
[23 empty] | 1505.7435 | 0.0065806
[23 empty] | 1505.7714 | 0.0075587
[23 empty] | 1505.7991 | 0.0084696
[23 empty] | 1505.8268 | 0.0063888
[23 empty] | 1505.8546 | 0.010997
[23 empty] | 1505.8824 | 0.0087147
[23 empty] | 1505.9102 | 0.0065359
[23 empty] | 1505.9379 | 0.0044499
[23 empty] | 1505.9657 | 0.00863
[23 empty] | 1505.9935 | 0.0076171
[23 empty] | 1506.0212 | 0.0090207
[23 empty] | 1506.0489 | 0.0070321
[23 empty] | 1506.0768 | 0.0057955
[23 empty] | 1506.1046 | 0.0055203
[23 empty] | 1506.1324 | 0.0038673
[23 empty] | 1506.1602 | 0.004233
[23 empty] | 1506.188 | 0.0056562
[23 empty] | 1506.2157 | 0.0059856
[23 empty] | 1506.2435 | 0.0056835
[23 empty] | 1506.2712 | 0.0050995
[23 empty] | 1506.2991 | 0.0085616
[23 empty] | 1506.3269 | 0.0088753
[23 empty] | 1506.3547 | 0.0059576
[23 empty] | 1506.3824 | 0.0092641
[23 empty] | 1506.4103 | 0.0093094
[23 empty] | 1506.438 | 0.0058925
[23 empty] | 1506.4658 | 0.0083194
[23 empty] | 1506.4935 | 0.0064151
[23 empty] | 1506.5214 | 0.0055785
[23 empty] | 1506.5492 | 0.0077288
[23 empty] | 1506.577 | 0.0061126
[23 empty] | 1506.6047 | 0.0092376
[23 empty] | 1506.6326 | 0.0053006
[23 empty] | 1506.6604 | 0.0068262
[23 empty] | 1506.6882 | 0.010831
[23 empty] | 1506.7161 | 0.010707
[23 empty] | 1506.7438 | 0.0066534
[23 empty] | 1506.7716 | 0.0072284
[23 empty] | 1506.7994 | 0.0074725
[23 empty] | 1506.8273 | 0.0064311
[23 empty] | 1506.855 | 0.0075452
[23 empty] | 1506.8828 | 0.0039979
[23 empty] | 1506.9106 | 0.0066818
[23 empty] | 1506.9385 | 0.0043767
[23 empty] | 1506.9663 | 0.0038631
[23 empty] | 1506.9941 | 0.0043344
[23 empty] | 1507.022 | 0.0080899
[23 empty] | 1507.0498 | 0.0080968
[23 empty] | 1507.0775 | 0.0052963
[23 empty] | 1507.1053 | 0.0050368
[23 empty] | 1507.1332 | 0.011288
[23 empty] | 1507.161 | 0.0061304
[23 empty] | 1507.1888 | 0.0065738
[23 empty] | 1507.2167 | 0.0099966
[23 empty] | 1507.2445 | 0.0077794
[23 empty] | 1507.2723 | 0.0049412
[23 empty] | 1507.3002 | 0.0074311
[23 empty] | 1507.3279 | 0.004194
[23 empty] | 1507.3558 | 0.0063274
[23 empty] | 1507.3837 | 0.0070438
[23 empty] | 1507.4115 | 0.0077966
[23 empty] | 1507.4392 | 0.0053872
[23 empty] | 1507.467 | 0.010281
[23 empty] | 1507.495 | 0.0083135
[23 empty] | 1507.5228 | 0.0076464
[23 empty] | 1507.5505 | 0.0044272
[23 empty] | 1507.5784 | 0.010248
[23 empty] | 1507.6063 | 0.0046843
[23 empty] | 1507.6342 | 0.0062799
[23 empty] | 1507.6619 | 0.0066928
[23 empty] | 1507.6898 | 0.0070281
[23 empty] | 1507.7177 | 0.0080438
[23 empty] | 1507.7455 | 0.0076248
[23 empty] | 1507.7733 | 0.0063548
[23 empty] | 1507.8011 | 0.0055127
[23 empty] | 1507.829 | 0.0067632
[23 empty] | 1507.8568 | 0.0050475
[23 empty] | 1507.8848 | 0.0086144
[23 empty] | 1507.9125 | 0.0095177
[23 empty] | 1507.9404 | 0.0067149
[23 empty] | 1507.9683 | 0.0073447
[23 empty] | 1507.9961 | 0.0079204
[23 empty] | 1508.0239 | 0.0079264
[23 empty] | 1508.0518 | 0.0063684
[23 empty] | 1508.0797 | 0.011772
[23 empty] | 1508.1075 | 0.005463
[23 empty] | 1508.1353 | 0.0085288
[23 empty] | 1508.1632 | 0.0064477
[23 empty] | 1508.191 | 0.0036428
[23 empty] | 1508.219 | 0.0072777
[23 empty] | 1508.2467 | 0.0096117
[23 empty] | 1508.2747 | 0.0072118
[23 empty] | 1508.3025 | 0.006623
[23 empty] | 1508.3304 | 0.0067141
[23 empty] | 1508.3583 | 0.0047291
[23 empty] | 1508.3861 | 0.009575
[23 empty] | 1508.4139 | 0.007763
[23 empty] | 1508.4419 | 0.0074574
[23 empty] | 1508.4697 | 0.0071538
[23 empty] | 1508.4976 | 0.0059833
[23 empty] | 1508.5254 | 0.0047091
[23 empty] | 1508.5533 | 0.0082211
[23 empty] | 1508.5812 | 0.0062302
[23 empty] | 1508.609 | 0.0053103
[23 empty] | 1508.637 | 0.0036109
[23 empty] | 1508.6648 | 0.0098228
[23 empty] | 1508.6927 | 0.010592
[23 empty] | 1508.7205 | 0.0084912
[23 empty] | 1508.7484 | 0.0054838
[23 empty] | 1508.7764 | 0.0055246
[23 empty] | 1508.8042 | 0.0055149
[23 empty] | 1508.832 | 0.0091125
[23 empty] | 1508.86 | 0.010934
[23 empty] | 1508.8878 | 0.0053967
[23 empty] | 1508.9158 | 0.0067797
[23 empty] | 1508.9437 | 0.0026633
[23 empty] | 1508.9714 | 0.0039541
[23 empty] | 1508.9994 | 0.0053596
[23 empty] | 1509.0273 | 0.0085614
[23 empty] | 1509.0552 | 0.0037389
[23 empty] | 1509.083 | 0.0080851
[23 empty] | 1509.111 | 0.0078972
[23 empty] | 1509.1389 | 0.0058328
[23 empty] | 1509.1667 | 0.010693
[23 empty] | 1509.1946 | 0.0054043
[23 empty] | 1509.2225 | 0.0056638
[23 empty] | 1509.2505 | 0.0080879
[23 empty] | 1509.2783 | 0.011523
[23 empty] | 1509.3062 | 0.0070776
[23 empty] | 1509.3341 | 0.007247
[23 empty] | 1509.3621 | 0.0065015
[23 empty] | 1509.39 | 0.0091698
[23 empty] | 1509.4177 | 0.0074158
[23 empty] | 1509.4457 | 0.0068127
[23 empty] | 1509.4736 | 0.0089112
[23 empty] | 1509.5016 | 0.0084231
[23 empty] | 1509.5295 | 0.009299
[23 empty] | 1509.5574 | 0.0091609
[23 empty] | 1509.5852 | 0.0075081
[23 empty] | 1509.6132 | 0.0066449
[23 empty] | 1509.6411 | 0.003416
[23 empty] | 1509.6689 | 0.0070394
[23 empty] | 1509.6969 | 0.011865
[23 empty] | 1509.7249 | 0.00777
[23 empty] | 1509.7528 | 0.011286
[23 empty] | 1509.7806 | 0.010239
[23 empty] | 1509.8086 | 0.0036114
[23 empty] | 1509.8365 | 0.0084678
[23 empty] | 1509.8645 | 0.0067947
[23 empty] | 1509.8923 | 0.0078024
[23 empty] | 1509.9203 | 0.0056512
[23 empty] | 1509.9482 | 0.0073232
[23 empty] | 1509.9762 | 0.0073182
[23 empty] | 1510.004 | 0.0067177
[23 empty] | 1510.032 | 0.0069429
[23 empty] | 1510.0599 | 0.0055825
[23 empty] | 1510.0879 | 0.0051753
[23 empty] | 1510.1158 | 0.0063355
[23 empty] | 1510.1437 | 0.0088755
[23 empty] | 1510.1716 | 0.0069714
[23 empty] | 1510.1996 | 0.0057684
[23 empty] | 1510.2275 | 0.0093957
[23 empty] | 1510.2554 | 0.0082434
[23 empty] | 1510.2833 | 0.004257
[23 empty] | 1510.3113 | 0.0078318
[23 empty] | 1510.3392 | 0.0062127
[23 empty] | 1510.3671 | 0.0073711
[23 empty] | 1510.395 | 0.0077119
[23 empty] | 1510.4231 | 0.0069172
[23 empty] | 1510.4511 | 0.0062611
[23 empty] | 1510.4789 | 0.0062794
[23 empty] | 1510.5068 | 0.0074846
[23 empty] | 1510.5348 | 0.0084042
[23 empty] | 1510.5627 | 0.0076139
[23 empty] | 1510.5906 | 0.0080949
[23 empty] | 1510.6187 | 0.0088689
[23 empty] | 1510.6466 | 0.0074063
[23 empty] | 1510.6746 | 0.0072347
[23 empty] | 1510.7025 | 0.006052
[23 empty] | 1510.7303 | 0.0035585
[23 empty] | 1510.7584 | 0.0044021
[23 empty] | 1510.7864 | 0.0074735
[23 empty] | 1510.8143 | 0.005209
[23 empty] | 1510.8422 | 0.0084038
[23 empty] | 1510.8702 | 0.0065181
[23 empty] | 1510.8982 | 0.0059228
[23 empty] | 1510.9261 | 0.0082472
[23 empty] | 1510.9541 | 0.0092899
[23 empty] | 1510.9821 | 0.010953
[23 empty] | 1511.01 | 0.0089778
[23 empty] | 1511.038 | 0.0079042
[23 empty] | 1511.0659 | 0.0051126
[23 empty] | 1511.0939 | 0.0068461
[23 empty] | 1511.1218 | 0.0066378
[23 empty] | 1511.1499 | 0.0075909
[23 empty] | 1511.1779 | 0.006934
[23 empty] | 1511.2057 | 0.0083031
[23 empty] | 1511.2338 | 0.0077234
[23 empty] | 1511.2617 | 0.00609
[23 empty] | 1511.2898 | 0.0087204
[23 empty] | 1511.3176 | 0.0058133
[23 empty] | 1511.3456 | 0.0078046
[23 empty] | 1511.3737 | 0.0026183
[23 empty] | 1511.4016 | 0.0045639
[23 empty] | 1511.4296 | 0.0057852
[23 empty] | 1511.4575 | 0.0063791
[23 empty] | 1511.4855 | 0.0049462
[23 empty] | 1511.5136 | 0.0066203
[23 empty] | 1511.5414 | 0.0054343
[23 empty] | 1511.5695 | 0.0055312
[23 empty] | 1511.5974 | 0.009273
[23 empty] | 1511.6255 | 0.0081957
[23 empty] | 1511.6533 | 0.0065697
[23 empty] | 1511.6814 | 0.0079848
[23 empty] | 1511.7094 | 0.0061513
[23 empty] | 1511.7374 | 0.0075647
[23 empty] | 1511.7654 | 0.0052851
[23 empty] | 1511.7933 | 0.005199
[23 empty] | 1511.8214 | 0.0049197
[23 empty] | 1511.8494 | 0.0042164
[23 empty] | 1511.8774 | 0.0074512
[23 empty] | 1511.9053 | 0.0073967
[23 empty] | 1511.9334 | 0.0091764
[23 empty] | 1511.9613 | 0.005042
[23 empty] | 1511.9894 | 0.0054701
[23 empty] | 1512.0173 | 0.0070945
[23 empty] | 1512.0453 | 0.0086965
[23 empty] | 1512.0734 | 0.0055791
[23 empty] | 1512.1013 | 0.0072063
[23 empty] | 1512.1293 | 0.0073639
[23 empty] | 1512.1573 | 0.0049188
[23 empty] | 1512.1853 | 0.0042423
[23 empty] | 1512.2134 | 0.0086333
[23 empty] | 1512.2413 | 0.0096942
[23 empty] | 1512.2693 | 0.0065244
[23 empty] | 1512.2974 | 0.010848
[23 empty] | 1512.3254 | 0.0060594
[23 empty] | 1512.3535 | 0.0072212
[23 empty] | 1512.3813 | 0.0063426
[23 empty] | 1512.4094 | 0.00457
[23 empty] | 1512.4375 | 0.0092575
[23 empty] | 1512.4655 | 0.005751
[23 empty] | 1512.4934 | 0.0082402
[23 empty] | 1512.5215 | 0.0052192
[23 empty] | 1512.5496 | 0.0058794
[23 empty] | 1512.5776 | 0.0031764
[23 empty] | 1512.6055 | 0.010026
[23 empty] | 1512.6335 | 0.0066509
[23 empty] | 1512.6616 | 0.0045225
[23 empty] | 1512.6897 | 0.008301
[23 empty] | 1512.7177 | 0.0048283
[23 empty] | 1512.7456 | 0.0076621
[23 empty] | 1512.7737 | 0.007913
[23 empty] | 1512.8018 | 0.0072252
[23 empty] | 1512.8297 | 0.0097632
[23 empty] | 1512.8578 | 0.010593
[23 empty] | 1512.8859 | 0.0050038
[23 empty] | 1512.9139 | 0.0086256
[23 empty] | 1512.9419 | 0.0075592
[23 empty] | 1512.9698 | 0.0068781
[23 empty] | 1512.9979 | 0.0071602
[23 empty] | 1513.026 | 0.0081962
[23 empty] | 1513.0541 | 0.0081324
[23 empty] | 1513.082 | 0.0073466
[23 empty] | 1513.1101 | 0.0106
[23 empty] | 1513.1382 | 0.0075942
[23 empty] | 1513.1663 | 0.0074952
[23 empty] | 1513.1942 | 0.0067923
[23 empty] | 1513.2223 | 0.0046422
[23 empty] | 1513.2504 | 0.010755
[23 empty] | 1513.2784 | 0.0091516
[23 empty] | 1513.3064 | 0.0058019
[23 empty] | 1513.3345 | 0.0075888
[23 empty] | 1513.3625 | 0.0080339
[23 empty] | 1513.3906 | 0.0073689
[23 empty] | 1513.4186 | 0.0053733
[23 empty] | 1513.4467 | 0.0065984
[23 empty] | 1513.4747 | 0.0081785
[23 empty] | 1513.5028 | 0.0080414
[23 empty] | 1513.5309 | 0.0074691
[23 empty] | 1513.5588 | 0.0058106
[23 empty] | 1513.5869 | 0.010113
[23 empty] | 1513.615 | 0.0061477
[23 empty] | 1513.6431 | 0.0045689
[23 empty] | 1513.6711 | 0.0037258
[23 empty] | 1513.6992 | 0.004524
[23 empty] | 1513.7273 | 0.0056638
[23 empty] | 1513.7554 | 0.0051752
[23 empty] | 1513.7833 | 0.0070796
[23 empty] | 1513.8114 | 0.0087312
[23 empty] | 1513.8395 | 0.0067248
[23 empty] | 1513.8676 | 0.007103
[23 empty] | 1513.8956 | 0.0094448
[23 empty] | 1513.9237 | 0.008233
[23 empty] | 1513.9518 | 0.0072783
[23 empty] | 1513.9799 | 0.00689
[23 empty] | 1514.0079 | 0.0078189
[23 empty] | 1514.036 | 0.0045314
[23 empty] | 1514.0641 | 0.0066847
[23 empty] | 1514.0922 | 0.0058572
[23 empty] | 1514.1202 | 0.0053531
[23 empty] | 1514.1483 | 0.0086549
[23 empty] | 1514.1764 | 0.0058012
[23 empty] | 1514.2045 | 0.0078802
[23 empty] | 1514.2325 | 0.0037051
[23 empty] | 1514.2606 | 0.0043957
[23 empty] | 1514.2887 | 0.0061744
[23 empty] | 1514.3168 | 0.0058218
[23 empty] | 1514.345 | 0.008566
[23 empty] | 1514.3729 | 0.01012
[23 empty] | 1514.401 | 0.0071638
[23 empty] | 1514.4292 | 0.0051859
[23 empty] | 1514.4573 | 0.0076177
[23 empty] | 1514.4852 | 0.0072005
[23 empty] | 1514.5134 | 0.0074137
[23 empty] | 1514.5415 | 0.0059146
[23 empty] | 1514.5696 | 0.0051498
[23 empty] | 1514.5977 | 0.0063656
[23 empty] | 1514.6257 | 0.0069247
[23 empty] | 1514.6539 | 0.0066164
[23 empty] | 1514.682 | 0.0063723
[23 empty] | 1514.7102 | 0.0073186
[23 empty] | 1514.7382 | 0.0079181
[23 empty] | 1514.7662 | 0.0078475
[23 empty] | 1514.7944 | 0.0084689
[23 empty] | 1514.8225 | 0.0070943
[23 empty] | 1514.8506 | 0.0068756
[23 empty] | 1514.8787 | 0.0084659
[23 empty] | 1514.9069 | 0.0038878
[23 empty] | 1514.9349 | 0.0073987
[23 empty] | 1514.963 | 0.0080428
[23 empty] | 1514.9911 | 0.0030531
[23 empty] | 1515.0193 | 0.0084674
[23 empty] | 1515.0474 | 0.0067767
[23 empty] | 1515.0754 | 0.0076795
[23 empty] | 1515.1035 | 0.0053634
[23 empty] | 1515.1317 | 0.01209
[23 empty] | 1515.1598 | 0.0054957
[23 empty] | 1515.1879 | 0.0071546
[23 empty] | 1515.2161 | 0.0059677
[23 empty] | 1515.2441 | 0.0049245
[23 empty] | 1515.2723 | 0.0085129
[23 empty] | 1515.3004 | 0.0062532
[23 empty] | 1515.3285 | 0.0083507
[23 empty] | 1515.3567 | 0.0080684
[23 empty] | 1515.3848 | 0.0089699
[23 empty] | 1515.413 | 0.008798
[23 empty] | 1515.441 | 0.0055753
[23 empty] | 1515.4691 | 0.0077273
[23 empty] | 1515.4973 | 0.009723
[23 empty] | 1515.5255 | 0.0039419
[23 empty] | 1515.5535 | 0.0097955
[23 empty] | 1515.5817 | 0.0072197
[23 empty] | 1515.6099 | 0.0069114
[23 empty] | 1515.6379 | 0.0071234
[23 empty] | 1515.666 | 0.0063316
[23 empty] | 1515.6942 | 0.0049492
[23 empty] | 1515.7224 | 0.0071837
[23 empty] | 1515.7505 | 0.0080711
[23 empty] | 1515.7787 | 0.0081474
[23 empty] | 1515.8068 | 0.008976
[23 empty] | 1515.835 | 0.0080674
[23 empty] | 1515.863 | 0.0048608
[23 empty] | 1515.8912 | 0.0049055
[23 empty] | 1515.9193 | 0.0053459
[23 empty] | 1515.9475 | 0.0077887
[23 empty] | 1515.9757 | 0.0058362
[23 empty] | 1516.0038 | 0.0092733
[23 empty] | 1516.0319 | 0.0074618
[23 empty] | 1516.0601 | 0.0061488
[23 empty] | 1516.0883 | 0.005758
[23 empty] | 1516.1165 | 0.0076036
[23 empty] | 1516.1445 | 0.0062009
[23 empty] | 1516.1726 | 0.0075445
[23 empty] | 1516.2008 | 0.0054058
[23 empty] | 1516.229 | 0.0051709
[23 empty] | 1516.2571 | 0.0085726
[23 empty] | 1516.2853 | 0.010394
[23 empty] | 1516.3135 | 0.0082817
[23 empty] | 1516.3417 | 0.0073053
[23 empty] | 1516.3699 | 0.0056913
[23 empty] | 1516.3979 | 0.005492
[23 empty] | 1516.4261 | 0.011836
[23 empty] | 1516.4543 | 0.0048258
[23 empty] | 1516.4825 | 0.0065522
[23 empty] | 1516.5106 | 0.0053031
[23 empty] | 1516.5388 | 0.0083169
[23 empty] | 1516.567 | 0.0065902
[23 empty] | 1516.5951 | 0.010057
[23 empty] | 1516.6233 | 0.0046848
[23 empty] | 1516.6515 | 0.0055539
[23 empty] | 1516.6797 | 0.0043978
[23 empty] | 1516.7079 | 0.0060948
[23 empty] | 1516.736 | 0.0058375
[23 empty] | 1516.7642 | 0.0064551
[23 empty] | 1516.7924 | 0.011597
[23 empty] | 1516.8206 | 0.0073949
[23 empty] | 1516.8486 | 0.0038779
[23 empty] | 1516.8768 | 0.0065644
[23 empty] | 1516.905 | 0.0045074
[23 empty] | 1516.9332 | 0.0067453
[23 empty] | 1516.9614 | 0.0064774
[23 empty] | 1516.9895 | 0.0072916
[23 empty] | 1517.0178 | 0.0063924
[23 empty] | 1517.046 | 0.0054754
[23 empty] | 1517.0742 | 0.0097432
[23 empty] | 1517.1023 | 0.0071426
[23 empty] | 1517.1305 | 0.0070549
[23 empty] | 1517.1587 | 0.0046629
[23 empty] | 1517.1869 | 0.007954
[23 empty] | 1517.2151 | 0.007771
[23 empty] | 1517.2433 | 0.0095695
[23 empty] | 1517.2715 | 0.0063401
[23 empty] | 1517.2997 | 0.005504
[23 empty] | 1517.3279 | 0.0074888
[23 empty] | 1517.3561 | 0.0064919
[23 empty] | 1517.3843 | 0.0076907
[23 empty] | 1517.4125 | 0.005065
[23 empty] | 1517.4407 | 0.0040072
[23 empty] | 1517.4689 | 0.0055964
[23 empty] | 1517.4971 | 0.0074565
[23 empty] | 1517.5253 | 0.0075482
[23 empty] | 1517.5536 | 0.0059963
[23 empty] | 1517.5817 | 0.0054002
[23 empty] | 1517.6099 | 0.0099386
[23 empty] | 1517.6381 | 0.0050259
[23 empty] | 1517.6664 | 0.0081221
[23 empty] | 1517.6945 | 0.0059553
[23 empty] | 1517.7228 | 0.0084868
[23 empty] | 1517.751 | 0.0060789
[23 empty] | 1517.7792 | 0.004909
[23 empty] | 1517.8074 | 0.0054399
[23 empty] | 1517.8356 | 0.0070636
[23 empty] | 1517.8638 | 0.0084605
[23 empty] | 1517.8921 | 0.0041379
[23 empty] | 1517.9202 | 0.0046203
[23 empty] | 1517.9485 | 0.010326
[23 empty] | 1517.9767 | 0.0062586
[23 empty] | 1518.0049 | 0.0091296
[23 empty] | 1518.0331 | 0.0077262
[23 empty] | 1518.0613 | 0.0051955
[23 empty] | 1518.0896 | 0.0075421
[23 empty] | 1518.1178 | 0.006263
[23 empty] | 1518.1461 | 0.0041974
[23 empty] | 1518.1742 | 0.0071043
[23 empty] | 1518.2025 | 0.0062149
[23 empty] | 1518.2307 | 0.0096681
[23 empty] | 1518.259 | 0.007196
[23 empty] | 1518.2871 | 0.0092422
[23 empty] | 1518.3154 | 0.0099425
[23 empty] | 1518.3436 | 0.005756
[23 empty] | 1518.3719 | 0.0053981
[23 empty] | 1518.4 | 0.0058755
[23 empty] | 1518.4283 | 0.0045638
[23 empty] | 1518.4565 | 0.010299
[23 empty] | 1518.4849 | 0.0073496
[23 empty] | 1518.5131 | 0.0082735
[23 empty] | 1518.5413 | 0.0065253
[23 empty] | 1518.5696 | 0.0068381
[23 empty] | 1518.5978 | 0.0046074
[23 empty] | 1518.626 | 0.0050284
[23 empty] | 1518.6543 | 0.008312
[23 empty] | 1518.6825 | 0.0053927
[23 empty] | 1518.7108 | 0.0060891
[23 empty] | 1518.7391 | 0.0076668
[23 empty] | 1518.7672 | 0.0079504
[23 empty] | 1518.7955 | 0.0086434
[23 empty] | 1518.8239 | 0.0067489
[23 empty] | 1518.8521 | 0.0076556
[23 empty] | 1518.8802 | 0.011046
[23 empty] | 1518.9086 | 0.0090439
[23 empty] | 1518.9368 | 0.0059479
[23 empty] | 1518.9651 | 0.0057995
[23 empty] | 1518.9933 | 0.0069151
[23 empty] | 1519.0216 | 0.011185
[23 empty] | 1519.0498 | 0.005932
[23 empty] | 1519.0781 | 0.0064006
[23 empty] | 1519.1063 | 0.0076548
[23 empty] | 1519.1346 | 0.004009
[23 empty] | 1519.1628 | 0.0045889
[23 empty] | 1519.1912 | 0.0049978
[23 empty] | 1519.2194 | 0.0071733
[23 empty] | 1519.2477 | 0.005493
[23 empty] | 1519.276 | 0.0095985
[23 empty] | 1519.3042 | 0.0087514
[23 empty] | 1519.3325 | 0.0059139
[23 empty] | 1519.3607 | 0.0082455
[23 empty] | 1519.389 | 0.0046892
[23 empty] | 1519.4174 | 0.0050943
[23 empty] | 1519.4457 | 0.0083597
[23 empty] | 1519.4739 | 0.0085455
[23 empty] | 1519.5021 | 0.0055338
[23 empty] | 1519.5304 | 0.0064634
[23 empty] | 1519.5587 | 0.0068605
[23 empty] | 1519.5869 | 0.0056521
[23 empty] | 1519.6152 | 0.0078278
[23 empty] | 1519.6436 | 0.0080091
[23 empty] | 1519.6719 | 0.0040008
[23 empty] | 1519.7001 | 0.0060494
[23 empty] | 1519.7284 | 0.0046045
[23 empty] | 1519.7567 | 0.0074292
[23 empty] | 1519.785 | 0.004052
[23 empty] | 1519.8134 | 0.006178
[23 empty] | 1519.8416 | 0.0066097
[23 empty] | 1519.8699 | 0.0042033
[23 empty] | 1519.8982 | 0.0066431
[23 empty] | 1519.9265 | 0.0068169
[23 empty] | 1519.9547 | 0.0064909
[23 empty] | 1519.983 | 0.0062375
[23 empty] | 1520.0114 | 0.0075308
[23 empty] | 1520.0397 | 0.0047359
[23 empty] | 1520.0679 | 0.0057346
[23 empty] | 1520.0962 | 0.010335
[23 empty] | 1520.1245 | 0.0065135
[23 empty] | 1520.1528 | 0.0071145
[23 empty] | 1520.181 | 0.0059954
[23 empty] | 1520.2094 | 0.0060172
[23 empty] | 1520.2377 | 0.0045584
[23 empty] | 1520.266 | 0.0074219
[23 empty] | 1520.2943 | 0.0092214
[23 empty] | 1520.3226 | 0.0068219
[23 empty] | 1520.351 | 0.0039094
[23 empty] | 1520.3793 | 0.0056288
[23 empty] | 1520.4076 | 0.01057
[23 empty] | 1520.4358 | 0.0073413
[23 empty] | 1520.4642 | 0.0105
[23 empty] | 1520.4926 | 0.0070843
[23 empty] | 1520.5209 | 0.0057516
[23 empty] | 1520.5491 | 0.0063731
[23 empty] | 1520.5774 | 0.0071777
[23 empty] | 1520.6058 | 0.0080961
[23 empty] | 1520.6342 | 0.0060972
[23 empty] | 1520.6624 | 0.0090727
[23 empty] | 1520.6907 | 0.0042122
[23 empty] | 1520.7191 | 0.0062055
[23 empty] | 1520.7474 | 0.0055312
[23 empty] | 1520.7756 | 0.003809
[23 empty] | 1520.804 | 0.0074062
[23 empty] | 1520.8324 | 0.0052241
[23 empty] | 1520.8607 | 0.0088818
[23 empty] | 1520.8889 | 0.0070966
[23 empty] | 1520.9174 | 0.0068934
[23 empty] | 1520.9457 | 0.0084131
[23 empty] | 1520.974 | 0.010533
[23 empty] | 1521.0024 | 0.0058327
[23 empty] | 1521.0306 | 0.0051058
[23 empty] | 1521.059 | 0.0072297
[23 empty] | 1521.0874 | 0.0084909
[23 empty] | 1521.1157 | 0.0049804
[23 empty] | 1521.1439 | 0.0049235
[23 empty] | 1521.1724 | 0.01261
[23 empty] | 1521.2007 | 0.0068322
[23 empty] | 1521.2291 | 0.0081999
[23 empty] | 1521.2573 | 0.0059112
[23 empty] | 1521.2856 | 0.012164
[23 empty] | 1521.3141 | 0.0090006
[23 empty] | 1521.3424 | 0.0081899
[23 empty] | 1521.3707 | 0.005151
[23 empty] | 1521.399 | 0.010131
[23 empty] | 1521.4275 | 0.0068579
[23 empty] | 1521.4558 | 0.0068191
[23 empty] | 1521.4841 | 0.0037434
[23 empty] | 1521.5125 | 0.0099611
[23 empty] | 1521.5409 | 0.0046952
[23 empty] | 1521.5692 | 0.0093017
[23 empty] | 1521.5977 | 0.011149
[23 empty] | 1521.6259 | 0.0067951
[23 empty] | 1521.6543 | 0.0090734
[23 empty] | 1521.6826 | 0.0046871
[23 empty] | 1521.7111 | 0.0046719
[23 empty] | 1521.7394 | 0.0097275
[23 empty] | 1521.7677 | 0.0096586
[23 empty] | 1521.7961 | 0.0071031
[23 empty] | 1521.8245 | 0.0068644
[23 empty] | 1521.8528 | 0.0057962
[23 empty] | 1521.8811 | 0.0074002
[23 empty] | 1521.9095 | 0.0055444
[23 empty] | 1521.938 | 0.0043097
[23 empty] | 1521.9662 | 0.0073602
[23 empty] | 1521.9946 | 0.0059389
[23 empty] | 1522.0231 | 0.005186
[23 empty] | 1522.0514 | 0.0077848
[23 empty] | 1522.0797 | 0.0072582
[23 empty] | 1522.1082 | 0.0075802
[23 empty] | 1522.1365 | 0.0063845
[23 empty] | 1522.1649 | 0.0054589
[23 empty] | 1522.1934 | 0.0075157
[23 empty] | 1522.2216 | 0.003883
[23 empty] | 1522.25 | 0.0052796
[23 empty] | 1522.2784 | 0.0062474
[23 empty] | 1522.3069 | 0.005343
[23 empty] | 1522.3351 | 0.0051437
[23 empty] | 1522.3635 | 0.0066504
[23 empty] | 1522.392 | 0.0072303
[23 empty] | 1522.4204 | 0.0068539
[23 empty] | 1522.4487 | 0.0073529
[23 empty] | 1522.4771 | 0.0085271
[23 empty] | 1522.5055 | 0.0077152
[23 empty] | 1522.5339 | 0.0071258
[23 empty] | 1522.5623 | 0.0079486
[23 empty] | 1522.5907 | 0.0083337
[23 empty] | 1522.619 | 0.0061483
[23 empty] | 1522.6475 | 0.0077681
[23 empty] | 1522.6758 | 0.0088252
[23 empty] | 1522.7042 | 0.0061426
[23 empty] | 1522.7327 | 0.008209
[23 empty] | 1522.7611 | 0.0040294
[23 empty] | 1522.7896 | 0.0078473
[23 empty] | 1522.8177 | 0.0068944
[23 empty] | 1522.8462 | 0.0064991
[23 empty] | 1522.8746 | 0.007732
[23 empty] | 1522.9031 | 0.0068872
[23 empty] | 1522.9314 | 0.0080904
[23 empty] | 1522.9598 | 0.0066658
[23 empty] | 1522.9883 | 0.0021008
[23 empty] | 1523.0167 | 0.0090385
[23 empty] | 1523.045 | 0.0070356
[23 empty] | 1523.0735 | 0.0078602
[23 empty] | 1523.1019 | 0.0096388
[23 empty] | 1523.1304 | 0.0052303
[23 empty] | 1523.1587 | 0.0070718
[23 empty] | 1523.1871 | 0.0068867
[23 empty] | 1523.2156 | 0.0075389
[23 empty] | 1523.244 | 0.0066623
[23 empty] | 1523.2723 | 0.0052172
[23 empty] | 1523.3008 | 0.0064409
[23 empty] | 1523.3292 | 0.0083394
[23 empty] | 1523.3577 | 0.0065
[23 empty] | 1523.3861 | 0.005787
[23 empty] | 1523.4144 | 0.0055375
[23 empty] | 1523.4429 | 0.00684
[23 empty] | 1523.4713 | 0.0034543
[23 empty] | 1523.4999 | 0.0076498
[23 empty] | 1523.5282 | 0.0065463
[23 empty] | 1523.5566 | 0.0062817
[23 empty] | 1523.5851 | 0.00581
[23 empty] | 1523.6135 | 0.0046162
[23 empty] | 1523.6418 | 0.0074932
[23 empty] | 1523.6703 | 0.0073416
[23 empty] | 1523.6989 | 0.0056871
[23 empty] | 1523.7273 | 0.0077575
[23 empty] | 1523.7556 | 0.0066618
[23 empty] | 1523.7841 | 0.0079474
[23 empty] | 1523.8125 | 0.007589
[23 empty] | 1523.8409 | 0.0064707
[23 empty] | 1523.8695 | 0.0059315
[23 empty] | 1523.8978 | 0.0072378
[23 empty] | 1523.9263 | 0.0060133
[23 empty] | 1523.9547 | 0.0098104
[23 empty] | 1523.9833 | 0.0087664
[23 empty] | 1524.0116 | 0.0070487
[23 empty] | 1524.04 | 0.0067514
[23 empty] | 1524.0685 | 0.0060745
[23 empty] | 1524.097 | 0.0059068
[23 empty] | 1524.1254 | 0.0048852
[23 empty] | 1524.1538 | 0.0097339
[23 empty] | 1524.1824 | 0.0068316
[23 empty] | 1524.2108 | 0.0071907
[23 empty] | 1524.2391 | 0.0076154
[23 empty] | 1524.2677 | 0.0074142
[23 empty] | 1524.2961 | 0.004908
[23 empty] | 1524.3246 | 0.0065286
[23 empty] | 1524.353 | 0.0055678
[23 empty] | 1524.3815 | 0.0081276
[23 empty] | 1524.41 | 0.0051757
[23 empty] | 1524.4385 | 0.0056636
[23 empty] | 1524.4669 | 0.00905
[23 empty] | 1524.4954 | 0.0040384
[23 empty] | 1524.5238 | 0.010133
[23 empty] | 1524.5524 | 0.0066284
[23 empty] | 1524.5808 | 0.0080268
[23 empty] | 1524.6091 | 0.0021969
[23 empty] | 1524.6377 | 0.0079317
[23 empty] | 1524.6661 | 0.0060362
[23 empty] | 1524.6947 | 0.0078695
[23 empty] | 1524.723 | 0.0041911
[23 empty] | 1524.7516 | 0.010025
[23 empty] | 1524.78 | 0.0071371
[23 empty] | 1524.8086 | 0.0058641
[23 empty] | 1524.8369 | 0.0051337
[23 empty] | 1524.8655 | 0.0049475
[23 empty] | 1524.8939 | 0.0042123
[23 empty] | 1524.9225 | 0.0059454
[23 empty] | 1524.9508 | 0.006669
[23 empty] | 1524.9794 | 0.0057522
[23 empty] | 1525.0079 | 0.0069184
[23 empty] | 1525.0364 | 0.004667
[23 empty] | 1525.0649 | 0.007727
[23 empty] | 1525.0933 | 0.010065
[23 empty] | 1525.1218 | 0.0061719
[23 empty] | 1525.1504 | 0.0039871
[23 empty] | 1525.1788 | 0.0048271
[23 empty] | 1525.2073 | 0.004694
[23 empty] | 1525.2357 | 0.009819
[23 empty] | 1525.2643 | 0.0057178
[23 empty] | 1525.2928 | 0.0047699
[23 empty] | 1525.3212 | 0.0070221
[23 empty] | 1525.3497 | 0.0038853
[23 empty] | 1525.3783 | 0.0050187
[23 empty] | 1525.4067 | 0.0063647
[23 empty] | 1525.4352 | 0.0085274
[23 empty] | 1525.4637 | 0.0085078
[23 empty] | 1525.4923 | 0.007929
[23 empty] | 1525.5208 | 0.005347
[23 empty] | 1525.5492 | 0.0057351
[23 empty] | 1525.5778 | 0.0058984
[23 empty] | 1525.6062 | 0.0087649
[23 empty] | 1525.6348 | 0.0054083
[23 empty] | 1525.6633 | 0.0039939
[23 empty] | 1525.6918 | 0.0089571
[23 empty] | 1525.7203 | 0.0038586
[23 empty] | 1525.7488 | 0.0087797
[23 empty] | 1525.7773 | 0.0064076
[23 empty] | 1525.8058 | 0.0082043
[23 empty] | 1525.8344 | 0.007147
[23 empty] | 1525.8629 | 0.010364
[23 empty] | 1525.8914 | 0.0076303
[23 empty] | 1525.9198 | 0.0053188
[23 empty] | 1525.9484 | 0.0079249
[23 empty] | 1525.9769 | 0.0061299
[23 empty] | 1526.0055 | 0.003754
[23 empty] | 1526.0339 | 0.0067124
[23 empty] | 1526.0625 | 0.0077185
[23 empty] | 1526.0911 | 0.0083098
[23 empty] | 1526.1195 | 0.0036959
[23 empty] | 1526.1479 | 0.0057746
[23 empty] | 1526.1765 | 0.0050467
[23 empty] | 1526.2051 | 0.007998
[23 empty] | 1526.2336 | 0.0084497
[23 empty] | 1526.2622 | 0.0064563
[23 empty] | 1526.2906 | 0.0050569
[23 empty] | 1526.3192 | 0.0054223
[23 empty] | 1526.3478 | 0.0085449
[23 empty] | 1526.3763 | 0.009468
[23 empty] | 1526.4048 | 0.0074413
[23 empty] | 1526.4334 | 0.0079249
[23 empty] | 1526.4619 | 0.0077807
[23 empty] | 1526.4905 | 0.0042337
[23 empty] | 1526.5189 | 0.0046668
[23 empty] | 1526.5475 | 0.0068382
[23 empty] | 1526.5761 | 0.0058363
[23 empty] | 1526.6046 | 0.0050635
[23 empty] | 1526.6331 | 0.0045428
[23 empty] | 1526.6616 | 0.0064306
[23 empty] | 1526.6902 | 0.0053612
[23 empty] | 1526.7188 | 0.0098276
[23 empty] | 1526.7473 | 0.0040169
[23 empty] | 1526.7759 | 0.0064871
[23 empty] | 1526.8044 | 0.0036561
[23 empty] | 1526.833 | 0.0074672
[23 empty] | 1526.8616 | 0.0035797
[23 empty] | 1526.89 | 0.005922
[23 empty] | 1526.9186 | 0.01018
[23 empty] | 1526.9471 | 0.0030247
[23 empty] | 1526.9758 | 0.0071019
[23 empty] | 1527.0043 | 0.007468
[23 empty] | 1527.0328 | 0.0087322
[23 empty] | 1527.0614 | 0.0055758
[23 empty] | 1527.09 | 0.0071058
[23 empty] | 1527.1185 | 0.0055932
[23 empty] | 1527.1471 | 0.0058736
[23 empty] | 1527.1757 | 0.0047299
[23 empty] | 1527.2042 | 0.005552
[23 empty] | 1527.2328 | 0.0050943
[23 empty] | 1527.2614 | 0.0083397
[23 empty] | 1527.2899 | 0.0045095
[23 empty] | 1527.3185 | 0.0090917
[23 empty] | 1527.347 | 0.0078294
[23 empty] | 1527.3756 | 0.0060398
[23 empty] | 1527.4042 | 0.0049986
[23 empty] | 1527.4329 | 0.0094106
[23 empty] | 1527.4614 | 0.0078834
[23 empty] | 1527.4899 | 0.0055766
[23 empty] | 1527.5186 | 0.0042255
[23 empty] | 1527.5471 | 0.0057096
[23 empty] | 1527.5757 | 0.0083706
[23 empty] | 1527.6042 | 0.0099642
[23 empty] | 1527.6328 | 0.0070501
[23 empty] | 1527.6614 | 0.0072873
[23 empty] | 1527.6901 | 0.0061311
[23 empty] | 1527.7185 | 0.010147
[23 empty] | 1527.7472 | 0.006652
[23 empty] | 1527.7758 | 0.0061679
[23 empty] | 1527.8043 | 0.0078222
[23 empty] | 1527.8329 | 0.0082382
[23 empty] | 1527.8614 | 0.0081784
[23 empty] | 1527.8901 | 0.0052288
[23 empty] | 1527.9187 | 0.0086704
[23 empty] | 1527.9474 | 0.0062107
[23 empty] | 1527.9758 | 0.0046598
[23 empty] | 1528.0045 | 0.007515
[23 empty] | 1528.0331 | 0.0054618
[23 empty] | 1528.0618 | 0.0063499
[23 empty] | 1528.0902 | 0.0060508
[23 empty] | 1528.1189 | 0.0069802
[23 empty] | 1528.1475 | 0.0058052
[23 empty] | 1528.1761 | 0.0082187
[23 empty] | 1528.2046 | 0.0047995
[23 empty] | 1528.2333 | 0.0071753
[23 empty] | 1528.2618 | 0.0034554
[23 empty] | 1528.2905 | 0.0056176
[23 empty] | 1528.319 | 0.0047598
[23 empty] | 1528.3477 | 0.0049745
[23 empty] | 1528.3763 | 0.0057308
[23 empty] | 1528.4049 | 0.004302
[23 empty] | 1528.4335 | 0.0054778
[23 empty] | 1528.4622 | 0.0063926
[23 empty] | 1528.4907 | 0.0070545
[23 empty] | 1528.5194 | 0.0077376
[23 empty] | 1528.548 | 0.0063192
[23 empty] | 1528.5765 | 0.002357
[23 empty] | 1528.6052 | 0.0065141
[23 empty] | 1528.6338 | 0.0051896
[23 empty] | 1528.6625 | 0.0058658
[23 empty] | 1528.691 | 0.004467
[23 empty] | 1528.7197 | 0.0041741
[23 empty] | 1528.7483 | 0.003249
[23 empty] | 1528.777 | 0.0053894
[23 empty] | 1528.8055 | 0.0041068
[23 empty] | 1528.8341 | 0.0059898
[23 empty] | 1528.8628 | 0.010131
[23 empty] | 1528.8915 | 0.0052735
[23 empty] | 1528.92 | 0.0057062
[23 empty] | 1528.9486 | 0.0097365
[23 empty] | 1528.9773 | 0.0059991
[23 empty] | 1529.006 | 0.0067386
[23 empty] | 1529.0345 | 0.0032156
[23 empty] | 1529.0632 | 0.0064097
[23 empty] | 1529.0918 | 0.0058512
[23 empty] | 1529.1205 | 0.0078841
[23 empty] | 1529.1492 | 0.0054312
[23 empty] | 1529.1777 | 0.0033622
[23 empty] | 1529.2064 | 0.005415
[23 empty] | 1529.2351 | 0.010097
[23 empty] | 1529.2638 | 0.004096
[23 empty] | 1529.2922 | 0.0065937
[23 empty] | 1529.3209 | 0.0091916
[23 empty] | 1529.3496 | 0.0063109
[23 empty] | 1529.3783 | 0.008946
[23 empty] | 1529.4069 | 0.0060984
[23 empty] | 1529.4355 | 0.004509
[23 empty] | 1529.4642 | 0.0083164
[23 empty] | 1529.4929 | 0.0075385
[23 empty] | 1529.5215 | 0.0063556
[23 empty] | 1529.5502 | 0.0070232
[23 empty] | 1529.5789 | 0.0078692
[23 empty] | 1529.6075 | 0.0055619
[23 empty] | 1529.6361 | 0.0063233
[23 empty] | 1529.6648 | 0.0060195
[23 empty] | 1529.6935 | 0.006383
[23 empty] | 1529.7222 | 0.0062374
[23 empty] | 1529.7509 | 0.0065287
[23 empty] | 1529.7794 | 0.0039353
[23 empty] | 1529.8081 | 0.0067511
[23 empty] | 1529.8368 | 0.0040543
[23 empty] | 1529.8655 | 0.0076819
[23 empty] | 1529.894 | 0.0067595
[23 empty] | 1529.9227 | 0.0070228
[23 empty] | 1529.9514 | 0.0059925
[23 empty] | 1529.9801 | 0.0053774
[23 empty] | 1530.0087 | 0.0061642
[23 empty] | 1530.0374 | 0.0045133
[23 empty] | 1530.066 | 0.0063004
[23 empty] | 1530.0948 | 0.0087851
[23 empty] | 1530.1234 | 0.0024098
[23 empty] | 1530.1521 | 0.0085331
[23 empty] | 1530.1808 | 0.0059008
[23 empty] | 1530.2095 | 0.0077107
[23 empty] | 1530.238 | 0.003696
[23 empty] | 1530.2668 | 0.0046345
[23 empty] | 1530.2955 | 0.0058587
[23 empty] | 1530.3242 | 0.0027781
[23 empty] | 1530.3529 | 0.0078586
[23 empty] | 1530.3815 | 0.0086022
[23 empty] | 1530.4103 | 0.0057422
[23 empty] | 1530.439 | 0.0066587
[23 empty] | 1530.4677 | 0.0067304
[23 empty] | 1530.4962 | 0.0051122
[23 empty] | 1530.525 | 0.0083658
[23 empty] | 1530.5537 | 0.005622
[23 empty] | 1530.5824 | 0.0073651
[23 empty] | 1530.611 | 0.005745
[23 empty] | 1530.6398 | 0.0042982
[23 empty] | 1530.6685 | 0.0071204
[23 empty] | 1530.6971 | 0.008494
[23 empty] | 1530.7258 | 0.0058251
[23 empty] | 1530.7545 | 0.0050747
[23 empty] | 1530.7832 | 0.0080725
[23 empty] | 1530.812 | 0.0060642
[23 empty] | 1530.8406 | 0.0067446
[23 empty] | 1530.8693 | 0.0037824
[23 empty] | 1530.8981 | 0.0031284
[23 empty] | 1530.9268 | 0.0058189
[23 empty] | 1530.9554 | 0.0035206
[23 empty] | 1530.9841 | 0.0054619
[23 empty] | 1531.0128 | 0.0088841
[23 empty] | 1531.0416 | 0.0063584
[23 empty] | 1531.0703 | 0.0051016
[23 empty] | 1531.099 | 0.0062861
[23 empty] | 1531.1277 | 0.0059773
[23 empty] | 1531.1564 | 0.0073939
[23 empty] | 1531.1852 | 0.0057548
[23 empty] | 1531.2137 | 0.006047
[23 empty] | 1531.2426 | 0.0042306
[23 empty] | 1531.2712 | 0.004845
[23 empty] | 1531.3 | 0.0069728
[23 empty] | 1531.3286 | 0.0068317
[23 empty] | 1531.3574 | 0.0041898
[23 empty] | 1531.3861 | 0.0095862
[23 empty] | 1531.4149 | 0.009407
[23 empty] | 1531.4435 | 0.0079337
[23 empty] | 1531.4723 | 0.0070859
[23 empty] | 1531.501 | 0.007365
[23 empty] | 1531.5298 | 0.004258
[23 empty] | 1531.5586 | 0.0054339
[23 empty] | 1531.5872 | 0.0064747
[23 empty] | 1531.616 | 0.0080333
[23 empty] | 1531.6447 | 0.0027114
[23 empty] | 1531.6735 | 0.0079976
[23 empty] | 1531.7021 | 0.005959
[23 empty] | 1531.7308 | 0.0052234
[23 empty] | 1531.7596 | 0.0078547
[23 empty] | 1531.7885 | 0.0083428
[23 empty] | 1531.817 | 0.0073425
[23 empty] | 1531.8458 | 0.0045194
[23 empty] | 1531.8746 | 0.0068797
[23 empty] | 1531.9033 | 0.0043998
[23 empty] | 1531.932 | 0.0083068
[23 empty] | 1531.9608 | 0.0055832
[23 empty] | 1531.9895 | 0.004145
[23 empty] | 1532.0183 | 0.0051805
[23 empty] | 1532.0471 | 0.003687
[23 empty] | 1532.0758 | 0.007148
[23 empty] | 1532.1045 | 0.005482
[23 empty] | 1532.1333 | 0.0056642
[23 empty] | 1532.1621 | 0.0066531
[23 empty] | 1532.1908 | 0.0062289
[23 empty] | 1532.2195 | 0.0061183
[23 empty] | 1532.2483 | 0.0073208
[23 empty] | 1532.2771 | 0.0052028
[23 empty] | 1532.3058 | 0.003648
[23 empty] | 1532.3345 | 0.0069983
[23 empty] | 1532.3633 | 0.011632
[23 empty] | 1532.3921 | 0.0071318
[23 empty] | 1532.4208 | 0.0059663
[23 empty] | 1532.4496 | 0.0080287
[23 empty] | 1532.4784 | 0.0077016
[23 empty] | 1532.5072 | 0.0074806
[23 empty] | 1532.5358 | 0.0049438
[23 empty] | 1532.5646 | 0.0059741
[23 empty] | 1532.5934 | 0.0083708
[23 empty] | 1532.6222 | 0.0087401
[23 empty] | 1532.651 | 0.0076178
[23 empty] | 1532.6797 | 0.0060136
[23 empty] | 1532.7086 | 0.0066064
[23 empty] | 1532.7374 | 0.0050432
[23 empty] | 1532.7662 | 0.0047684
[23 empty] | 1532.7949 | 0.0092208
[23 empty] | 1532.8237 | 0.010011
[23 empty] | 1532.8525 | 0.0053977
[23 empty] | 1532.8813 | 0.0049231
[23 empty] | 1532.91 | 0.004302
[23 empty] | 1532.9388 | 0.0055766
[23 empty] | 1532.9677 | 0.0034777
[23 empty] | 1532.9965 | 0.0053979
[23 empty] | 1533.0251 | 0.0068585
[23 empty] | 1533.054 | 0.0032009
[23 empty] | 1533.0828 | 0.0040128
[23 empty] | 1533.1116 | 0.0058339
[23 empty] | 1533.1403 | 0.0049601
[23 empty] | 1533.1691 | 0.0063376
[23 empty] | 1533.1979 | 0.0045665
[23 empty] | 1533.2267 | 0.0094365
[23 empty] | 1533.2555 | 0.0027385
[23 empty] | 1533.2842 | 0.0072971
[23 empty] | 1533.313 | 0.0058703
[23 empty] | 1533.3418 | 0.0033075
[23 empty] | 1533.3707 | 0.0057909
[23 empty] | 1533.3994 | 0.0047028
[23 empty] | 1533.4282 | 0.0068382
[23 empty] | 1533.457 | 0.0045998
[23 empty] | 1533.4858 | 0.0046861
[23 empty] | 1533.5145 | 0.0043597
[23 empty] | 1533.5435 | 0.0081216
[23 empty] | 1533.5723 | 0.0051515
[23 empty] | 1533.6011 | 0.0056964
[23 empty] | 1533.6298 | 0.0069118
[23 empty] | 1533.6586 | 0.0040928
[23 empty] | 1533.6875 | 0.0070227
[23 empty] | 1533.7163 | 0.0055551
[23 empty] | 1533.745 | 0.0076757
[23 empty] | 1533.7738 | 0.0073256
[23 empty] | 1533.8027 | 0.0076348
[23 empty] | 1533.8315 | 0.0059525
[23 empty] | 1533.8604 | 0.0079177
[23 empty] | 1533.8892 | 0.0040682
[23 empty] | 1533.918 | 0.0058258
[23 empty] | 1533.9468 | 0.0053432
[23 empty] | 1533.9756 | 0.0050943
[23 empty] | 1534.0044 | 0.0083716
[23 empty] | 1534.0332 | 0.0082982
[23 empty] | 1534.062 | 0.0054982
[23 empty] | 1534.0909 | 0.0051844
[23 empty] | 1534.1196 | 0.00617
[23 empty] | 1534.1486 | 0.0044498
[23 empty] | 1534.1774 | 0.0064843
[23 empty] | 1534.2062 | 0.0076194
[23 empty] | 1534.235 | 0.0087659
[23 empty] | 1534.2638 | 0.0042069
[23 empty] | 1534.2926 | 0.0052413
[23 empty] | 1534.3215 | 0.0030885
[23 empty] | 1534.3502 | 0.0073641
[23 empty] | 1534.3791 | 0.0046371
[23 empty] | 1534.408 | 0.00366
[23 empty] | 1534.4369 | 0.0065316
[23 empty] | 1534.4657 | 0.0073667
[23 empty] | 1534.4945 | 0.0039127
[23 empty] | 1534.5233 | 0.0072992
[23 empty] | 1534.5522 | 0.010796
[23 empty] | 1534.5811 | 0.0067788
[23 empty] | 1534.6099 | 0.0097308
[23 empty] | 1534.6387 | 0.0052972
[23 empty] | 1534.6676 | 0.0060077
[23 empty] | 1534.6964 | 0.0059285
[23 empty] | 1534.7252 | 0.0074726
[23 empty] | 1534.754 | 0.0080135
[23 empty] | 1534.783 | 0.006668
[23 empty] | 1534.8118 | 0.0047525
[23 empty] | 1534.8406 | 0.0057812
[23 empty] | 1534.8695 | 0.0081961
[23 empty] | 1534.8983 | 0.0088201
[23 empty] | 1534.9272 | 0.0057818
[23 empty] | 1534.9561 | 0.0062579
[23 empty] | 1534.9849 | 0.0073446
[23 empty] | 1535.0138 | 0.0044084
[23 empty] | 1535.0426 | 0.0073754
[23 empty] | 1535.0715 | 0.0051093
[23 empty] | 1535.1003 | 0.0041697
[23 empty] | 1535.1291 | 0.0061736
[23 empty] | 1535.1581 | 0.0043032
[23 empty] | 1535.187 | 0.0048855
[23 empty] | 1535.2158 | 0.0058211
[23 empty] | 1535.2446 | 0.006066
[23 empty] | 1535.2736 | 0.0067246
[23 empty] | 1535.3025 | 0.0043075
[23 empty] | 1535.3312 | 0.0037971
[23 empty] | 1535.3601 | 0.0079288
[23 empty] | 1535.389 | 0.0031785
[23 empty] | 1535.418 | 0.0072514
[23 empty] | 1535.4467 | 0.0068322
[23 empty] | 1535.4756 | 0.0041763
[23 empty] | 1535.5045 | 0.0045976
[23 empty] | 1535.5334 | 0.0038948
[23 empty] | 1535.5623 | 0.0074019
[23 empty] | 1535.5911 | 0.0052444
[23 empty] | 1535.62 | 0.0070583
[23 empty] | 1535.6489 | 0.0058687
[23 empty] | 1535.6779 | 0.0065795
[23 empty] | 1535.7067 | 0.0050061
[23 empty] | 1535.7356 | 0.0073722
[23 empty] | 1535.7644 | 0.0043277
[23 empty] | 1535.7933 | 0.0048521
[23 empty] | 1535.8221 | 0.0056321
[23 empty] | 1535.8511 | 0.0065438
[23 empty] | 1535.88 | 0.0067166
[23 empty] | 1535.9089 | 0.0062081
[23 empty] | 1535.9377 | 0.0025007
[23 empty] | 1535.9667 | 0.0034785
[23 empty] | 1535.9956 | 0.0078684
[23 empty] | 1536.0245 | 0.0072059
[23 empty] | 1536.0533 | 0.0039978
[23 empty] | 1536.0823 | 0.0061124
[23 empty] | 1536.1112 | 0.0080714
[23 empty] | 1536.1401 | 0.0063421
[23 empty] | 1536.1691 | 0.0037923
[23 empty] | 1536.1979 | 0.0051857
[23 empty] | 1536.2268 | 0.0025745
[23 empty] | 1536.2557 | 0.0072318
[23 empty] | 1536.2847 | 0.0060463
[23 empty] | 1536.3135 | 0.0080669
[23 empty] | 1536.3424 | 0.0034819
[23 empty] | 1536.3713 | 0.0037077
[23 empty] | 1536.4003 | 0.0062017
[23 empty] | 1536.4291 | 0.0061213
[23 empty] | 1536.458 | 0.0040956
[23 empty] | 1536.4869 | 0.0096568
[23 empty] | 1536.5159 | 0.0030143
[23 empty] | 1536.5447 | 0.0061893
[23 empty] | 1536.5736 | 0.0080709
[23 empty] | 1536.6027 | 0.00871
[23 empty] | 1536.6316 | 0.0063947
[23 empty] | 1536.6604 | 0.0059394
[23 empty] | 1536.6893 | 0.0083726
[23 empty] | 1536.7183 | 0.0093556
[23 empty] | 1536.7472 | 0.0093387
[23 empty] | 1536.7761 | 0.0058434
[23 empty] | 1536.8051 | 0.0047573
[23 empty] | 1536.834 | 0.0041295
[23 empty] | 1536.8629 | 0.004157
[23 empty] | 1536.8918 | 0.0060444
[23 empty] | 1536.9208 | 0.0068952
[23 empty] | 1536.9497 | 0.0045549
[23 empty] | 1536.9786 | 0.010996
[23 empty] | 1537.0076 | 0.0067083
[23 empty] | 1537.0365 | 0.0046849
[23 empty] | 1537.0654 | 0.0040371
[23 empty] | 1537.0944 | 0.0084716
[23 empty] | 1537.1233 | 0.006945
[23 empty] | 1537.1522 | 0.007718
[23 empty] | 1537.1812 | 0.0047269
[23 empty] | 1537.2101 | 0.0067181
[23 empty] | 1537.2391 | 0.0063592
[23 empty] | 1537.2679 | 0.003856
[23 empty] | 1537.2969 | 0.008594
[23 empty] | 1537.3259 | 0.0077414
[23 empty] | 1537.3549 | 0.0067673
[23 empty] | 1537.3838 | 0.0073216
[23 empty] | 1537.4127 | 0.007836
[23 empty] | 1537.4416 | 0.0057832
[23 empty] | 1537.4706 | 0.0043276
[23 empty] | 1537.4996 | 0.0043792
[23 empty] | 1537.5284 | 0.0050339
[23 empty] | 1537.5575 | 0.0054236
[23 empty] | 1537.5864 | 0.0070927
[23 empty] | 1537.6155 | 0.0065192
[23 empty] | 1537.6443 | 0.0033685
[23 empty] | 1537.6733 | 0.0036938
[23 empty] | 1537.7023 | 0.0042351
[23 empty] | 1537.7312 | 0.0079702
[23 empty] | 1537.7601 | 0.0059266
[23 empty] | 1537.7891 | 0.005604
[23 empty] | 1537.8181 | 0.0075303
[23 empty] | 1537.847 | 0.0038903
[23 empty] | 1537.876 | 0.0065169
[23 empty] | 1537.905 | 0.0065704
[23 empty] | 1537.934 | 0.0049053
[23 empty] | 1537.963 | 0.0064942
[23 empty] | 1537.9919 | 0.0073922
[23 empty] | 1538.0209 | 0.00518
[23 empty] | 1538.0498 | 0.0050122
[23 empty] | 1538.0789 | 0.005085
[23 empty] | 1538.1078 | 0.0081687
[23 empty] | 1538.1367 | 0.0032655
[23 empty] | 1538.1658 | 0.0054933
[23 empty] | 1538.1947 | 0.0030948
[23 empty] | 1538.2238 | 0.0063
[23 empty] | 1538.2527 | 0.0081559
[23 empty] | 1538.2816 | 0.0027629
[23 empty] | 1538.3107 | 0.0090783
[23 empty] | 1538.3396 | 0.0068385
[23 empty] | 1538.3685 | 0.0053478
[23 empty] | 1538.3976 | 0.0085436
[23 empty] | 1538.4266 | 0.0063872
[23 empty] | 1538.4556 | 0.011478
[23 empty] | 1538.4845 | 0.0081256
[23 empty] | 1538.5136 | 0.0090879
[23 empty] | 1538.5425 | 0.0082314
[23 empty] | 1538.5715 | 0.0039506
[23 empty] | 1538.6006 | 0.0092745
[23 empty] | 1538.6295 | 0.0076816
[23 empty] | 1538.6584 | 0.0054994
[23 empty] | 1538.6875 | 0.0060851
[23 empty] | 1538.7166 | 0.0055106
[23 empty] | 1538.7455 | 0.0045398
[23 empty] | 1538.7745 | 0.0057077
[23 empty] | 1538.8035 | 0.0046629
[23 empty] | 1538.8325 | 0.0075763
[23 empty] | 1538.8614 | 0.0081515
[23 empty] | 1538.8905 | 0.0056844
[23 empty] | 1538.9196 | 0.0049946
[23 empty] | 1538.9485 | 0.0052543
[23 empty] | 1538.9774 | 0.0051817
[23 empty] | 1539.0065 | 0.0038515
[23 empty] | 1539.0355 | 0.0071982
[23 empty] | 1539.0646 | 0.0065273
[23 empty] | 1539.0935 | 0.007108
[23 empty] | 1539.1226 | 0.0046514
[23 empty] | 1539.1516 | 0.0072037
[23 empty] | 1539.1807 | 0.0091531
[23 empty] | 1539.2097 | 0.0041941
[23 empty] | 1539.2386 | 0.0080659
[23 empty] | 1539.2676 | 0.0055243
[23 empty] | 1539.2966 | 0.0063449
[23 empty] | 1539.3257 | 0.0090526
[23 empty] | 1539.3546 | 0.0047382
[23 empty] | 1539.3837 | 0.0051207
[23 empty] | 1539.4127 | 0.0070385
[23 empty] | 1539.4418 | 0.0052991
[23 empty] | 1539.4707 | 0.0086083
[23 empty] | 1539.4998 | 0.0050166
[23 empty] | 1539.5288 | 0.0062438
[23 empty] | 1539.5579 | 0.006622
[23 empty] | 1539.5869 | 0.0065771
[23 empty] | 1539.616 | 0.0046638
[23 empty] | 1539.645 | 0.0051788
[23 empty] | 1539.6741 | 0.0085555
[23 empty] | 1539.703 | 0.0039951
[23 empty] | 1539.7321 | 0.0092179
[23 empty] | 1539.7611 | 0.0081952
[23 empty] | 1539.7902 | 0.0075867
[23 empty] | 1539.8192 | 0.0048811
[23 empty] | 1539.8481 | 0.0056844
[23 empty] | 1539.8772 | 0.0076102
[23 empty] | 1539.9064 | 0.005421
[23 empty] | 1539.9354 | 0.0036846
[23 empty] | 1539.9644 | 0.0063472
[23 empty] | 1539.9934 | 0.0055341
[23 empty] | 1540.0225 | 0.0090588
[23 empty] | 1540.0515 | 0.0059775
[23 empty] | 1540.0806 | 0.0057279
[23 empty] | 1540.1096 | 0.0076814
[23 empty] | 1540.1387 | 0.0073198
[23 empty] | 1540.1677 | 0.0059704
[23 empty] | 1540.1968 | 0.0071365
[23 empty] | 1540.2258 | 0.0057031
[23 empty] | 1540.2549 | 0.0043634
[23 empty] | 1540.2839 | 0.0066437
[23 empty] | 1540.3131 | 0.005793
[23 empty] | 1540.342 | 0.0080968
[23 empty] | 1540.3711 | 0.0043693
[23 empty] | 1540.4001 | 0.0069125
[23 empty] | 1540.4293 | 0.0052892
[23 empty] | 1540.4583 | 0.0023962
[23 empty] | 1540.4873 | 0.0069918
[23 empty] | 1540.5165 | 0.0043429
[23 empty] | 1540.5455 | 0.0078955
[23 empty] | 1540.5745 | 0.0058983
[23 empty] | 1540.6036 | 0.0076465
[23 empty] | 1540.6327 | 0.0047895
[23 empty] | 1540.6619 | 0.0057407
[23 empty] | 1540.6908 | 0.003963
[23 empty] | 1540.7198 | 0.0045197
[23 empty] | 1540.749 | 0.006755
[23 empty] | 1540.7781 | 0.0077703
[23 empty] | 1540.8071 | 0.0070706
[23 empty] | 1540.8362 | 0.0049765
[23 empty] | 1540.8652 | 0.0060784
[23 empty] | 1540.8944 | 0.006342
[23 empty] | 1540.9235 | 0.0047308
[23 empty] | 1540.9525 | 0.0042098
[23 empty] | 1540.9816 | 0.0053261
[23 empty] | 1541.0107 | 0.0065149
[23 empty] | 1541.0398 | 0.0046531
[23 empty] | 1541.0688 | 0.0079109
[23 empty] | 1541.0979 | 0.0036119
[23 empty] | 1541.1271 | 0.0048753
[23 empty] | 1541.1561 | 0.0055213
[23 empty] | 1541.1852 | 0.0039329
[23 empty] | 1541.2144 | 0.0045325
[23 empty] | 1541.2434 | 0.0041078
[23 empty] | 1541.2726 | 0.0037765
[23 empty] | 1541.3015 | 0.006812
[23 empty] | 1541.3307 | 0.0048142
[23 empty] | 1541.3597 | 0.0087179
[23 empty] | 1541.3889 | 0.0039832
[23 empty] | 1541.418 | 0.0041565
[23 empty] | 1541.447 | 0.004811
[23 empty] | 1541.4762 | 0.0061176
[23 empty] | 1541.5054 | 0.0057251
[23 empty] | 1541.5344 | 0.0091297
[23 empty] | 1541.5635 | 0.0072784
[23 empty] | 1541.5927 | 0.0067206
[23 empty] | 1541.6217 | 0.0037516
[23 empty] | 1541.6509 | 0.0075922
[23 empty] | 1541.6799 | 0.0048384
[23 empty] | 1541.709 | 0.0096523
[23 empty] | 1541.7382 | 0.0072817
[23 empty] | 1541.7673 | 0.0053553
[23 empty] | 1541.7963 | 0.0057428
[23 empty] | 1541.8254 | 0.0061447
[23 empty] | 1541.8546 | 0.0056572
[23 empty] | 1541.8838 | 0.0044063
[23 empty] | 1541.9127 | 0.0046988
[23 empty] | 1541.9419 | 0.0056058
[23 empty] | 1541.9711 | 0.0057172
[23 empty] | 1542.0002 | 0.0077362
[23 empty] | 1542.0293 | 0.0049882
[23 empty] | 1542.0584 | 0.004477
[23 empty] | 1542.0875 | 0.0031795
[23 empty] | 1542.1167 | 0.0072951
[23 empty] | 1542.1459 | 0.0073491
[23 empty] | 1542.1749 | 0.0053372
[23 empty] | 1542.2041 | 0.0052853
[23 empty] | 1542.2332 | 0.0057371
[23 empty] | 1542.2623 | 0.0097295
[23 empty] | 1542.2914 | 0.0068681
[23 empty] | 1542.3206 | 0.0083874
[23 empty] | 1542.3497 | 0.006609
[23 empty] | 1542.3789 | 0.0055811
[23 empty] | 1542.408 | 0.0054807
[23 empty] | 1542.4371 | 0.0052614
[23 empty] | 1542.4663 | 0.0068234
[23 empty] | 1542.4955 | 0.007127
[23 empty] | 1542.5245 | 0.0059102
[23 empty] | 1542.5537 | 0.0038806
[23 empty] | 1542.5829 | 0.0055505
[23 empty] | 1542.6121 | 0.005198
[23 empty] | 1542.6411 | 0.0056413
[23 empty] | 1542.6703 | 0.0057759
[23 empty] | 1542.6995 | 0.0072413
[23 empty] | 1542.7286 | 0.0075979
[23 empty] | 1542.7578 | 0.0043196
[23 empty] | 1542.7869 | 0.007668
[23 empty] | 1542.816 | 0.0043995
[23 empty] | 1542.8452 | 0.0049877
[23 empty] | 1542.8744 | 0.0064452
[23 empty] | 1542.9034 | 0.0074491
[23 empty] | 1542.9326 | 0.0050514
[23 empty] | 1542.9618 | 0.0062216
[23 empty] | 1542.991 | 0.0082231
[23 empty] | 1543.02 | 0.0055089
[23 empty] | 1543.0492 | 0.0059879
[23 empty] | 1543.0785 | 0.0046402
[23 empty] | 1543.1077 | 0.005574
[23 empty] | 1543.1367 | 0.0052413
[23 empty] | 1543.1659 | 0.0060482
[23 empty] | 1543.1951 | 0.0061989
[23 empty] | 1543.2242 | 0.0063644
[23 empty] | 1543.2534 | 0.0045014
[23 empty] | 1543.2826 | 0.0062434
[23 empty] | 1543.3118 | 0.0030562
[23 empty] | 1543.3409 | 0.0053437
[23 empty] | 1543.3701 | 0.0086464
[23 empty] | 1543.3993 | 0.0079987
[23 empty] | 1543.4285 | 0.0076021
[23 empty] | 1543.4576 | 0.0041259
[23 empty] | 1543.4868 | 0.0049005
[23 empty] | 1543.516 | 0.0079487
[23 empty] | 1543.5452 | 0.0055796
[23 empty] | 1543.5743 | 0.0050144
[23 empty] | 1543.6035 | 0.0063955
[23 empty] | 1543.6327 | 0.0051285
[23 empty] | 1543.6619 | 0.0061101
[23 empty] | 1543.691 | 0.0048485
[23 empty] | 1543.7203 | 0.0056046
[23 empty] | 1543.7494 | 0.0038128
[23 empty] | 1543.7786 | 0.0050286
[23 empty] | 1543.8079 | 0.0059315
[23 empty] | 1543.837 | 0.0076508
[23 empty] | 1543.8661 | 0.0063261
[23 empty] | 1543.8954 | 0.0080652
[23 empty] | 1543.9246 | 0.0052144
[23 empty] | 1543.9539 | 0.0060367
[23 empty] | 1543.983 | 0.0041901
[23 empty] | 1544.0121 | 0.0057571
[23 empty] | 1544.0414 | 0.0068785
[23 empty] | 1544.0706 | 0.008072
[23 empty] | 1544.0999 | 0.0072138
[23 empty] | 1544.1289 | 0.0074143
[23 empty] | 1544.1582 | 0.0066858
[23 empty] | 1544.1874 | 0.0063131
[23 empty] | 1544.2167 | 0.0062096
[23 empty] | 1544.2457 | 0.007251
[23 empty] | 1544.275 | 0.0059939
[23 empty] | 1544.3042 | 0.0053679
[23 empty] | 1544.3335 | 0.0053365
[23 empty] | 1544.3625 | 0.0057823
[23 empty] | 1544.3918 | 0.0053324
[23 empty] | 1544.421 | 0.0078472
[23 empty] | 1544.4503 | 0.0056836
[23 empty] | 1544.4795 | 0.0067518
[23 empty] | 1544.5087 | 0.0056066
[23 empty] | 1544.5378 | 0.0039624
[23 empty] | 1544.5671 | 0.0043483
[23 empty] | 1544.5964 | 0.0072694
[23 empty] | 1544.6255 | 0.0056028
[23 empty] | 1544.6548 | 0.0069125
[23 empty] | 1544.684 | 0.0048664
[23 empty] | 1544.7133 | 0.0069456
[23 empty] | 1544.7424 | 0.0074155
[23 empty] | 1544.7716 | 0.0042315
[23 empty] | 1544.8009 | 0.0061334
[23 empty] | 1544.8302 | 0.0060066
[23 empty] | 1544.8593 | 0.0066102
[23 empty] | 1544.8886 | 0.0042283
[23 empty] | 1544.9178 | 0.0061643
[23 empty] | 1544.9471 | 0.0073897
[23 empty] | 1544.9762 | 0.0057618
[23 empty] | 1545.0055 | 0.0058364
[23 empty] | 1545.0348 | 0.0046469
[23 empty] | 1545.064 | 0.0046108
[23 empty] | 1545.0933 | 0.0073494
[23 empty] | 1545.1224 | 0.0051447
[23 empty] | 1545.1517 | 0.0061152
[23 empty] | 1545.181 | 0.0061476
[23 empty] | 1545.2102 | 0.0063605
[23 empty] | 1545.2394 | 0.0046981
[23 empty] | 1545.2687 | 0.0058433
[23 empty] | 1545.298 | 0.007198
[23 empty] | 1545.3273 | 0.0066405
[23 empty] | 1545.3563 | 0.0042813
[23 empty] | 1545.3856 | 0.0072332
[23 empty] | 1545.4149 | 0.0072736
[23 empty] | 1545.4442 | 0.00515
[23 empty] | 1545.4734 | 0.0057161
[23 empty] | 1545.5027 | 0.0070339
[23 empty] | 1545.532 | 0.0074625
[23 empty] | 1545.5612 | 0.0069063
[23 empty] | 1545.5903 | 0.00645
[23 empty] | 1545.6196 | 0.005492
[23 empty] | 1545.6489 | 0.0065037
[23 empty] | 1545.6782 | 0.0098668
[23 empty] | 1545.7075 | 0.0053613
[23 empty] | 1545.7367 | 0.0067345
[23 empty] | 1545.766 | 0.007515
[23 empty] | 1545.7953 | 0.005541
[23 empty] | 1545.8246 | 0.0041568
[23 empty] | 1545.8538 | 0.0067799
[23 empty] | 1545.8831 | 0.0055116
[23 empty] | 1545.9124 | 0.0069886
[23 empty] | 1545.9416 | 0.0045129
[23 empty] | 1545.9708 | 0.0065599
[23 empty] | 1546.0001 | 0.0045037
[23 empty] | 1546.0294 | 0.0061779
[23 empty] | 1546.0587 | 0.0060302
[23 empty] | 1546.0879 | 0.0048938
[23 empty] | 1546.1172 | 0.0047639
[23 empty] | 1546.1465 | 0.0085254
[23 empty] | 1546.1758 | 0.0050673
[23 empty] | 1546.2051 | 0.0039945
[23 empty] | 1546.2344 | 0.0037802
[23 empty] | 1546.2637 | 0.0034651
[23 empty] | 1546.293 | 0.0038272
[23 empty] | 1546.3223 | 0.0046637
[23 empty] | 1546.3514 | 0.0047309
[23 empty] | 1546.3807 | 0.0041569
[23 empty] | 1546.41 | 0.0054619
[23 empty] | 1546.4395 | 0.0077936
[23 empty] | 1546.4686 | 0.006975
[23 empty] | 1546.4979 | 0.0057777
[23 empty] | 1546.5272 | 0.0039218
[23 empty] | 1546.5565 | 0.003248
[23 empty] | 1546.5858 | 0.006849
[23 empty] | 1546.6151 | 0.0078644
[23 empty] | 1546.6444 | 0.005749
[23 empty] | 1546.6737 | 0.0057989
[23 empty] | 1546.703 | 0.0055513
[23 empty] | 1546.7323 | 0.0051779
[23 empty] | 1546.7616 | 0.0050358
[23 empty] | 1546.7909 | 0.0032291
[23 empty] | 1546.8202 | 0.0059408
[23 empty] | 1546.8495 | 0.0034791
[23 empty] | 1546.8788 | 0.0059006
[23 empty] | 1546.9082 | 0.0049342
[23 empty] | 1546.9375 | 0.0047423
[23 empty] | 1546.9667 | 0.0063788
[23 empty] | 1546.9961 | 0.0063221
[23 empty] | 1547.0254 | 0.0066425
[23 empty] | 1547.0547 | 0.0085221
[23 empty] | 1547.084 | 0.010547
[23 empty] | 1547.1133 | 0.0051781
[23 empty] | 1547.1426 | 0.0044984
[23 empty] | 1547.172 | 0.0044898
[23 empty] | 1547.2012 | 0.0062289
[23 empty] | 1547.2306 | 0.0076896
[23 empty] | 1547.2599 | 0.0045525
[23 empty] | 1547.2892 | 0.0066609
[23 empty] | 1547.3185 | 0.0049451
[23 empty] | 1547.3478 | 0.0045051
[23 empty] | 1547.3772 | 0.0057894
[23 empty] | 1547.4065 | 0.0040217
[23 empty] | 1547.4358 | 0.0054539
[23 empty] | 1547.4651 | 0.0040734
[23 empty] | 1547.4945 | 0.0074393
[23 empty] | 1547.5238 | 0.0042178
[23 empty] | 1547.5532 | 0.0035306
[23 empty] | 1547.5824 | 0.0086199
[23 empty] | 1547.6118 | 0.0062564
[23 empty] | 1547.6411 | 0.0049708
[23 empty] | 1547.6705 | 0.0097921
[23 empty] | 1547.6998 | 0.0081139
[23 empty] | 1547.7291 | 0.0054647
[23 empty] | 1547.7585 | 0.0052896
[23 empty] | 1547.7878 | 0.00541
[23 empty] | 1547.8171 | 0.0043709
[23 empty] | 1547.8464 | 0.0040903
[23 empty] | 1547.8759 | 0.0043648
[23 empty] | 1547.9053 | 0.0068775
[23 empty] | 1547.9344 | 0.0051218
[23 empty] | 1547.9639 | 0.0061889
[23 empty] | 1547.9933 | 0.0068552
[23 empty] | 1548.0226 | 0.0086624
[23 empty] | 1548.0519 | 0.0055023
[23 empty] | 1548.0813 | 0.0048515
[23 empty] | 1548.1106 | 0.004707
[23 empty] | 1548.14 | 0.0044959
[23 empty] | 1548.1694 | 0.0065205
[23 empty] | 1548.1986 | 0.0056258
[23 empty] | 1548.228 | 0.0077752
[23 empty] | 1548.2574 | 0.0094364
[23 empty] | 1548.2869 | 0.0088985
[23 empty] | 1548.316 | 0.0054404
[23 empty] | 1548.3455 | 0.0078193
[23 empty] | 1548.3749 | 0.0072584
[23 empty] | 1548.4043 | 0.0051358
[23 empty] | 1548.4336 | 0.0079331
[23 empty] | 1548.4629 | 0.0031611
[23 empty] | 1548.4923 | 0.0055139
[23 empty] | 1548.5217 | 0.0082508
[23 empty] | 1548.551 | 0.0069798
[23 empty] | 1548.5804 | 0.0047998
[23 empty] | 1548.6097 | 0.0033152
[23 empty] | 1548.6392 | 0.0063039
[23 empty] | 1548.6686 | 0.0077897
[23 empty] | 1548.6979 | 0.0058565
[23 empty] | 1548.7273 | 0.0074556
[23 empty] | 1548.7567 | 0.0048825
[23 empty] | 1548.7861 | 0.0056375
[23 empty] | 1548.8154 | 0.0077861
[23 empty] | 1548.8448 | 0.0058274
[23 empty] | 1548.8741 | 0.0087559
[23 empty] | 1548.9036 | 0.0054586
[23 empty] | 1548.9329 | 0.0057802
[23 empty] | 1548.9623 | 0.005231
[23 empty] | 1548.9917 | 0.0060503
[23 empty] | 1549.0211 | 0.0047063
[23 empty] | 1549.0504 | 0.0039989
[23 empty] | 1549.0798 | 0.004097
[23 empty] | 1549.1093 | 0.0030894
[23 empty] | 1549.1387 | 0.0030798
[23 empty] | 1549.168 | 0.0065041
[23 empty] | 1549.1974 | 0.0057308
[23 empty] | 1549.2268 | 0.0075083
[23 empty] | 1549.2562 | 0.0048282
[23 empty] | 1549.2856 | 0.0049702
[23 empty] | 1549.3149 | 0.0043592
[23 empty] | 1549.3445 | 0.0036949
[23 empty] | 1549.3739 | 0.0062773
[23 empty] | 1549.4033 | 0.0052403
[23 empty] | 1549.4326 | 0.0040018
[23 empty] | 1549.462 | 0.0055903
[23 empty] | 1549.4915 | 0.0067884
[23 empty] | 1549.5209 | 0.0060256
[23 empty] | 1549.5502 | 0.0040025
[23 empty] | 1549.5796 | 0.0046273
[23 empty] | 1549.6091 | 0.0063431
[23 empty] | 1549.6386 | 0.0067127
[23 empty] | 1549.6678 | 0.0052988
[23 empty] | 1549.6973 | 0.0050506
[23 empty] | 1549.7267 | 0.0070492
[23 empty] | 1549.7561 | 0.0063387
[23 empty] | 1549.7855 | 0.0046662
[23 empty] | 1549.8149 | 0.0072494
[23 empty] | 1549.8444 | 0.0071165
[23 empty] | 1549.8738 | 0.0066323
[23 empty] | 1549.9033 | 0.0048932
[23 empty] | 1549.9326 | 0.0064036
[23 empty] | 1549.962 | 0.0069202
[23 empty] | 1549.9915 | 0.0031812
[23 empty] | 1550.021 | 0.0070572
[23 empty] | 1550.0503 | 0.0061183
[23 empty] | 1550.0797 | 0.0056135
[23 empty] | 1550.1093 | 0.0051163
[23 empty] | 1550.1387 | 0.0069968
[23 empty] | 1550.168 | 0.0064083
[23 empty] | 1550.1975 | 0.0042709
[23 empty] | 1550.2269 | 0.0047892
[23 empty] | 1550.2563 | 0.0079338
[23 empty] | 1550.2858 | 0.0047584
[23 empty] | 1550.3152 | 0.0058279
[23 empty] | 1550.3446 | 0.007432
[23 empty] | 1550.3741 | 0.0067188
[23 empty] | 1550.4034 | 0.0071903
[23 empty] | 1550.433 | 0.004743
[23 empty] | 1550.4624 | 0.0059934
[23 empty] | 1550.4918 | 0.010037
[23 empty] | 1550.5214 | 0.0042366
[23 empty] | 1550.5507 | 0.0087144
[23 empty] | 1550.5802 | 0.0088646
[23 empty] | 1550.6096 | 0.0055121
[23 empty] | 1550.6392 | 0.0082925
[23 empty] | 1550.6685 | 0.0078691
[23 empty] | 1550.698 | 0.0056518
[23 empty] | 1550.7274 | 0.005784
[23 empty] | 1550.757 | 0.0034371
[23 empty] | 1550.7863 | 0.0054575
[23 empty] | 1550.8158 | 0.0058769
[23 empty] | 1550.8452 | 0.0061659
[23 empty] | 1550.8748 | 0.0045884
[23 empty] | 1550.9041 | 0.0059473
[23 empty] | 1550.9336 | 0.0067254
[23 empty] | 1550.9631 | 0.0065867
[23 empty] | 1550.9926 | 0.0069011
[23 empty] | 1551.022 | 0.0044288
[23 empty] | 1551.0514 | 0.0040486
[23 empty] | 1551.0809 | 0.0053158
[23 empty] | 1551.1105 | 0.0060119
[23 empty] | 1551.1399 | 0.0052528
[23 empty] | 1551.1693 | 0.0058357
[23 empty] | 1551.1989 | 0.0049462
[23 empty] | 1551.2283 | 0.0045981
[23 empty] | 1551.2578 | 0.0037075
[23 empty] | 1551.2872 | 0.0034288
[23 empty] | 1551.3166 | 0.0034441
[23 empty] | 1551.3462 | 0.0040768
[23 empty] | 1551.3757 | 0.0068479
[23 empty] | 1551.405 | 0.0047683
[23 empty] | 1551.4346 | 0.0036332
[23 empty] | 1551.4641 | 0.0041975
[23 empty] | 1551.4935 | 0.0069007
[23 empty] | 1551.5229 | 0.0066378
[23 empty] | 1551.5525 | 0.0059752
[23 empty] | 1551.582 | 0.0084543
[23 empty] | 1551.6116 | 0.0080181
[23 empty] | 1551.6409 | 0.0054268
[23 empty] | 1551.6704 | 0.0052924
[23 empty] | 1551.7 | 0.0043098
[23 empty] | 1551.7295 | 0.0048544
[23 empty] | 1551.759 | 0.0060897
[23 empty] | 1551.7883 | 0.0042096
[23 empty] | 1551.8179 | 0.0069869
[23 empty] | 1551.8474 | 0.0068671
[23 empty] | 1551.877 | 0.0048311
[23 empty] | 1551.9064 | 0.0074709
[23 empty] | 1551.9359 | 0.0072143
[23 empty] | 1551.9655 | 0.0066754
[23 empty] | 1551.9949 | 0.0050922
[23 empty] | 1552.0243 | 0.0057592
[23 empty] | 1552.0538 | 0.0056883
[23 empty] | 1552.0834 | 0.0041053
[23 empty] | 1552.1129 | 0.0084645
[23 empty] | 1552.1423 | 0.0083248
[23 empty] | 1552.1719 | 0.005361
[23 empty] | 1552.2014 | 0.0066461
[23 empty] | 1552.231 | 0.0050225
[23 empty] | 1552.2604 | 0.0085196
[23 empty] | 1552.2899 | 0.0080766
[23 empty] | 1552.3195 | 0.0087555
[23 empty] | 1552.349 | 0.0043404
[23 empty] | 1552.3785 | 0.0046813
[23 empty] | 1552.408 | 0.0034006
[23 empty] | 1552.4375 | 0.0061153
[23 empty] | 1552.467 | 0.0070289
[23 empty] | 1552.4966 | 0.0035875
[23 empty] | 1552.526 | 0.0056481
[23 empty] | 1552.5555 | 0.011173
[23 empty] | 1552.5851 | 0.0089037
[23 empty] | 1552.6146 | 0.007615
[23 empty] | 1552.6442 | 0.0051242
[23 empty] | 1552.6737 | 0.0044546
[23 empty] | 1552.7032 | 0.0056111
[23 empty] | 1552.7328 | 0.0068154
[23 empty] | 1552.7622 | 0.006243
[23 empty] | 1552.7917 | 0.0057501
[23 empty] | 1552.8213 | 0.0045059
[23 empty] | 1552.8508 | 0.0077317
[23 empty] | 1552.8805 | 0.0054785
[23 empty] | 1552.9099 | 0.0064897
[23 empty] | 1552.9395 | 0.0055704
[23 empty] | 1552.969 | 0.00409
[23 empty] | 1552.9985 | 0.0082902
[23 empty] | 1553.0281 | 0.007867
[23 empty] | 1553.0576 | 0.0054257
[23 empty] | 1553.0872 | 0.0093775
[23 empty] | 1553.1167 | 0.0059492
[23 empty] | 1553.1462 | 0.0062542
[23 empty] | 1553.1758 | 0.0043054
[23 empty] | 1553.2053 | 0.0067809
[23 empty] | 1553.2349 | 0.0086585
[23 empty] | 1553.2644 | 0.0082098
[23 empty] | 1553.2939 | 0.0045794
[23 empty] | 1553.3235 | 0.0065956
[23 empty] | 1553.3531 | 0.0079287
[23 empty] | 1553.3826 | 0.0071337
[23 empty] | 1553.4121 | 0.006556
[23 empty] | 1553.4418 | 0.0065877
[23 empty] | 1553.4713 | 0.0052974
[23 empty] | 1553.5009 | 0.0076019
[23 empty] | 1553.5304 | 0.0038171
[23 empty] | 1553.5599 | 0.0044964
[23 empty] | 1553.5896 | 0.0050233
[23 empty] | 1553.6191 | 0.0055338
[23 empty] | 1553.6486 | 0.0068117
[23 empty] | 1553.6782 | 0.0093561
[23 empty] | 1553.7078 | 0.0037751
[23 empty] | 1553.7374 | 0.0062271
[23 empty] | 1553.7668 | 0.0078008
[23 empty] | 1553.7965 | 0.0046997
[23 empty] | 1553.8261 | 0.0059107
[23 empty] | 1553.8557 | 0.0075856
[23 empty] | 1553.8851 | 0.0061278
[23 empty] | 1553.9148 | 0.0038831
[23 empty] | 1553.9443 | 0.0046299
[23 empty] | 1553.974 | 0.0080969
[23 empty] | 1554.0034 | 0.0035815
[23 empty] | 1554.0331 | 0.0079944
[23 empty] | 1554.0626 | 0.0059754
[23 empty] | 1554.0923 | 0.0055997
[23 empty] | 1554.1218 | 0.0059552
[23 empty] | 1554.1514 | 0.005337
[23 empty] | 1554.1809 | 0.0061043
[23 empty] | 1554.2106 | 0.0090729
[23 empty] | 1554.2402 | 0.0072852
[23 empty] | 1554.2697 | 0.0068533
[23 empty] | 1554.2993 | 0.005188
[23 empty] | 1554.3289 | 0.0035695
[23 empty] | 1554.3585 | 0.0056474
[23 empty] | 1554.3881 | 0.0040671
[23 empty] | 1554.4176 | 0.0055509
[23 empty] | 1554.4473 | 0.0071473
[23 empty] | 1554.4769 | 0.0050101
[23 empty] | 1554.5063 | 0.0080836
[23 empty] | 1554.536 | 0.0064331
[23 empty] | 1554.5657 | 0.0040897
[23 empty] | 1554.5952 | 0.0038159
[23 empty] | 1554.6248 | 0.0049654
[23 empty] | 1554.6544 | 0.0047745
[23 empty] | 1554.6841 | 0.0075933
[23 empty] | 1554.7136 | 0.0092532
[23 empty] | 1554.7433 | 0.0053127
[23 empty] | 1554.7728 | 0.0061439
[23 empty] | 1554.8025 | 0.0055777
[23 empty] | 1554.832 | 0.0056619
[23 empty] | 1554.8617 | 0.0086589
[23 empty] | 1554.8912 | 0.0093149
[23 empty] | 1554.9209 | 0.003654
[23 empty] | 1554.9506 | 0.006034
[23 empty] | 1554.9801 | 0.0063639
[23 empty] | 1555.0096 | 0.0062154
[23 empty] | 1555.0393 | 0.0072252
[23 empty] | 1555.069 | 0.0060688
[23 empty] | 1555.0986 | 0.0051086
[23 empty] | 1555.1282 | 0.0084086
[23 empty] | 1555.1578 | 0.0069358
[23 empty] | 1555.1875 | 0.0072752
[23 empty] | 1555.217 | 0.0044312
[23 empty] | 1555.2466 | 0.0073142
[23 empty] | 1555.2762 | 0.0038418
[23 empty] | 1555.3059 | 0.0086781
[23 empty] | 1555.3356 | 0.005451
[23 empty] | 1555.3652 | 0.0054372
[23 empty] | 1555.3948 | 0.0058536
[23 empty] | 1555.4244 | 0.0058022
[23 empty] | 1555.4541 | 0.0072229
[23 empty] | 1555.4838 | 0.0054775
[23 empty] | 1555.5133 | 0.0075522
[23 empty] | 1555.543 | 0.0046244
[23 empty] | 1555.5726 | 0.0036991
[23 empty] | 1555.6023 | 0.0079624
[23 empty] | 1555.6318 | 0.0050751
[23 empty] | 1555.6615 | 0.0056775
[23 empty] | 1555.6912 | 0.0073122
[23 empty] | 1555.7208 | 0.0037778
[23 empty] | 1555.7504 | 0.008993
[23 empty] | 1555.78 | 0.0042677
[23 empty] | 1555.8097 | 0.0033303
[23 empty] | 1555.8394 | 0.0058577
[23 empty] | 1555.869 | 0.0062873
[23 empty] | 1555.8987 | 0.0070472
[23 empty] | 1555.9283 | 0.0059077
[23 empty] | 1555.958 | 0.0047436
[23 empty] | 1555.9877 | 0.0070465
[23 empty] | 1556.0172 | 0.0075123
[23 empty] | 1556.0469 | 0.0052502
[23 empty] | 1556.0767 | 0.0051639
[23 empty] | 1556.1063 | 0.0044468
[23 empty] | 1556.1359 | 0.0043015
[23 empty] | 1556.1655 | 0.0031679
[23 empty] | 1556.1952 | 0.0072126
[23 empty] | 1556.225 | 0.0079231
[23 empty] | 1556.2545 | 0.0056741
[23 empty] | 1556.2842 | 0.0060809
[23 empty] | 1556.3138 | 0.0046008
[23 empty] | 1556.3436 | 0.0048692
[23 empty] | 1556.3732 | 0.0044211
[23 empty] | 1556.4028 | 0.0062713
[23 empty] | 1556.4325 | 0.0060731
[23 empty] | 1556.4623 | 0.0061193
[23 empty] | 1556.4919 | 0.0071873
[23 empty] | 1556.5215 | 0.005072
[23 empty] | 1556.5513 | 0.0050879
[23 empty] | 1556.5809 | 0.0067789
[23 empty] | 1556.6106 | 0.0058142
[23 empty] | 1556.6403 | 0.0036255
[23 empty] | 1556.6699 | 0.0060306
[23 empty] | 1556.6996 | 0.0048213
[23 empty] | 1556.7294 | 0.0049912
[23 empty] | 1556.7589 | 0.0059266
[23 empty] | 1556.7886 | 0.0044934
[23 empty] | 1556.8184 | 0.0066146
[23 empty] | 1556.848 | 0.006156
[23 empty] | 1556.8777 | 0.0050866
[23 empty] | 1556.9073 | 0.0071638
[23 empty] | 1556.9371 | 0.0022413
[23 empty] | 1556.9668 | 0.0050266
[23 empty] | 1556.9963 | 0.0047375
[23 empty] | 1557.0261 | 0.0062271
[23 empty] | 1557.0558 | 0.0061757
[23 empty] | 1557.0856 | 0.0039981
[23 empty] | 1557.1152 | 0.0072444
[23 empty] | 1557.1449 | 0.0067842
[23 empty] | 1557.1746 | 0.005437
[23 empty] | 1557.2043 | 0.0071623
[23 empty] | 1557.234 | 0.0079549
[23 empty] | 1557.2637 | 0.0049909
[23 empty] | 1557.2935 | 0.0044042
[23 empty] | 1557.3231 | 0.0095188
[23 empty] | 1557.3529 | 0.006441
[23 empty] | 1557.3824 | 0.0095026
[23 empty] | 1557.4122 | 0.0048618
[23 empty] | 1557.4419 | 0.005724
[23 empty] | 1557.4717 | 0.0051975
[23 empty] | 1557.5013 | 0.0066283
[23 empty] | 1557.531 | 0.0057494
[23 empty] | 1557.5608 | 0.0049254
[23 empty] | 1557.5906 | 0.0044575
[23 empty] | 1557.6201 | 0.00408
[23 empty] | 1557.6499 | 0.0047091
[23 empty] | 1557.6797 | 0.0051412
[23 empty] | 1557.7094 | 0.0060734
[23 empty] | 1557.7391 | 0.0061186
[23 empty] | 1557.7688 | 0.006743
[23 empty] | 1557.7985 | 0.0033166
[23 empty] | 1557.8282 | 0.0043582
[23 empty] | 1557.858 | 0.0057194
[23 empty] | 1557.8876 | 0.0059023
[23 empty] | 1557.9174 | 0.0058557
[23 empty] | 1557.9471 | 0.0063669
[23 empty] | 1557.9769 | 0.0055349
[23 empty] | 1558.0066 | 0.006744
[23 empty] | 1558.0363 | 0.008616
[23 empty] | 1558.066 | 0.0047289
[23 empty] | 1558.0958 | 0.0054928
[23 empty] | 1558.1255 | 0.0057227
[23 empty] | 1558.1553 | 0.01083
[23 empty] | 1558.1849 | 0.0039744
[23 empty] | 1558.2147 | 0.004225
[23 empty] | 1558.2444 | 0.0080667
[23 empty] | 1558.2742 | 0.0076445
[23 empty] | 1558.304 | 0.0057456
[23 empty] | 1558.3337 | 0.0055588
[23 empty] | 1558.3634 | 0.0067113
[23 empty] | 1558.3931 | 0.0049166
[23 empty] | 1558.4229 | 0.0059467
[23 empty] | 1558.4526 | 0.0072463
[23 empty] | 1558.4824 | 0.0070209
[23 empty] | 1558.5121 | 0.0074633
[23 empty] | 1558.5419 | 0.0041272
[23 empty] | 1558.5717 | 0.0040395
[23 empty] | 1558.6014 | 0.0064515
[23 empty] | 1558.6311 | 0.0095621
[23 empty] | 1558.6609 | 0.0072395
[23 empty] | 1558.6907 | 0.0050098
[23 empty] | 1558.7205 | 0.0075022
[23 empty] | 1558.7501 | 0.0066066
[23 empty] | 1558.7799 | 0.0066914
[23 empty] | 1558.8097 | 0.0042983
[23 empty] | 1558.8395 | 0.0044729
[23 empty] | 1558.8691 | 0.0080607
[23 empty] | 1558.8989 | 0.0057064
[23 empty] | 1558.9287 | 0.0046771
[23 empty] | 1558.9585 | 0.0068646
[23 empty] | 1558.9883 | 0.007689
[23 empty] | 1559.0179 | 0.0029474
[23 empty] | 1559.0477 | 0.003807
[23 empty] | 1559.0776 | 0.0038594
[23 empty] | 1559.1074 | 0.0039841
[23 empty] | 1559.1371 | 0.0044548
[23 empty] | 1559.1669 | 0.0061965
[23 empty] | 1559.1967 | 0.0063344
[23 empty] | 1559.2264 | 0.0064726
[23 empty] | 1559.2561 | 0.0063895
[23 empty] | 1559.286 | 0.0063373
[23 empty] | 1559.3158 | 0.0069363
[23 empty] | 1559.3456 | 0.0039565
[23 empty] | 1559.3752 | 0.0030163
[23 empty] | 1559.405 | 0.007643
[23 empty] | 1559.4349 | 0.0079443
[23 empty] | 1559.4647 | 0.0063177
[23 empty] | 1559.4944 | 0.0055233
[23 empty] | 1559.5242 | 0.0042289
[23 empty] | 1559.5541 | 0.0043847
[23 empty] | 1559.5839 | 0.005958
[23 empty] | 1559.6136 | 0.0084394
[23 empty] | 1559.6433 | 0.0059685
[23 empty] | 1559.6732 | 0.0071049
[23 empty] | 1559.703 | 0.0094501
[23 empty] | 1559.7328 | 0.0063617
[23 empty] | 1559.7626 | 0.0042492
[23 empty] | 1559.7924 | 0.008873
[23 empty] | 1559.8221 | 0.0071088
[23 empty] | 1559.8521 | 0.0053188
[23 empty] | 1559.8817 | 0.0057645
[23 empty] | 1559.9115 | 0.0034364
[23 empty] | 1559.9414 | 0.0079142
[23 empty] | 1559.9712 | 0.0044951
[23 empty] | 1560.0009 | 0.003958
[23 empty] | 1560.0308 | 0.0084899
[23 empty] | 1560.0605 | 0.0093916
[23 empty] | 1560.0905 | 0.0042396
[23 empty] | 1560.1201 | 0.0076391
[23 empty] | 1560.15 | 0.0041323
[23 empty] | 1560.1798 | 0.009217
[23 empty] | 1560.2097 | 0.0052977
[23 empty] | 1560.2395 | 0.0043721
[23 empty] | 1560.2692 | 0.0052589
[23 empty] | 1560.2991 | 0.0083949
[23 empty] | 1560.3289 | 0.0049747
[23 empty] | 1560.3588 | 0.0038344
[23 empty] | 1560.3884 | 0.0049442
[23 empty] | 1560.4183 | 0.0063095
[23 empty] | 1560.4482 | 0.0053208
[23 empty] | 1560.478 | 0.0067577
[23 empty] | 1560.5078 | 0.0074131
[23 empty] | 1560.5376 | 0.0064247
[23 empty] | 1560.5675 | 0.0059151
[23 empty] | 1560.5973 | 0.0055737
[23 empty] | 1560.6271 | 0.0070779
[23 empty] | 1560.657 | 0.0081921
[23 empty] | 1560.6868 | 0.005454
[23 empty] | 1560.7167 | 0.005173
[23 empty] | 1560.7465 | 0.0064793
[23 empty] | 1560.7762 | 0.00751
[23 empty] | 1560.8062 | 0.0049546
[23 empty] | 1560.8359 | 0.0052226
[23 empty] | 1560.8658 | 0.0063305
[23 empty] | 1560.8956 | 0.0053397
[23 empty] | 1560.9254 | 0.0076367
[23 empty] | 1560.9553 | 0.0067896
[23 empty] | 1560.9852 | 0.0042869
[23 empty] | 1561.015 | 0.0074589
[23 empty] | 1561.0448 | 0.0052862
[23 empty] | 1561.0747 | 0.004813
[23 empty] | 1561.1046 | 0.0064741
[23 empty] | 1561.1343 | 0.0074667
[23 empty] | 1561.1642 | 0.0061835
[23 empty] | 1561.1941 | 0.0085175
[23 empty] | 1561.224 | 0.0054111
[23 empty] | 1561.2538 | 0.0047259
[23 empty] | 1561.2836 | 0.005262
[23 empty] | 1561.3135 | 0.0046712
[23 empty] | 1561.3434 | 0.0037664
[23 empty] | 1561.3733 | 0.0042844
[23 empty] | 1561.4031 | 0.005096
[23 empty] | 1561.4329 | 0.0061544
[23 empty] | 1561.4628 | 0.0064646
[23 empty] | 1561.4927 | 0.0037643
[23 empty] | 1561.5225 | 0.0098113
[23 empty] | 1561.5524 | 0.0035892
[23 empty] | 1561.5823 | 0.0060014
[23 empty] | 1561.6122 | 0.003845
[23 empty] | 1561.642 | 0.0086478
[23 empty] | 1561.6719 | 0.0041239
[23 empty] | 1561.7018 | 0.0065329
[23 empty] | 1561.7316 | 0.0066668
[23 empty] | 1561.7614 | 0.0046376
[23 empty] | 1561.7913 | 0.0030376
[23 empty] | 1561.8212 | 0.00399
[23 empty] | 1561.8511 | 0.006132
[23 empty] | 1561.8809 | 0.0049479
[23 empty] | 1561.9108 | 0.0071544
[23 empty] | 1561.9407 | 0.0062652
[23 empty] | 1561.9706 | 0.0062391
[23 empty] | 1562.0005 | 0.0098043
[23 empty] | 1562.0303 | 0.0076705
[23 empty] | 1562.0602 | 0.0039731
[23 empty] | 1562.0901 | 0.0066508
[23 empty] | 1562.12 | 0.0099081
[23 empty] | 1562.1499 | 0.0034894
[23 empty] | 1562.1798 | 0.0038791
[23 empty] | 1562.2097 | 0.0064351
[23 empty] | 1562.2396 | 0.0061246
[23 empty] | 1562.2694 | 0.0089131
[23 empty] | 1562.2993 | 0.0033478
[23 empty] | 1562.3292 | 0.0061155
[23 empty] | 1562.3591 | 0.0050531
[23 empty] | 1562.3889 | 0.0061167
[23 empty] | 1562.4189 | 0.0076902
[23 empty] | 1562.4489 | 0.0040593
[23 empty] | 1562.4788 | 0.0049513
[23 empty] | 1562.5085 | 0.004495
[23 empty] | 1562.5385 | 0.00375
[23 empty] | 1562.5685 | 0.0068345
[23 empty] | 1562.5984 | 0.0024461
[23 empty] | 1562.6283 | 0.0052849
[23 empty] | 1562.6581 | 0.0055973
[23 empty] | 1562.688 | 0.0062564
[23 empty] | 1562.718 | 0.0042094
[23 empty] | 1562.7479 | 0.0066669
[23 empty] | 1562.7777 | 0.00631
[23 empty] | 1562.8076 | 0.0071253
[23 empty] | 1562.8376 | 0.005245
[23 empty] | 1562.8676 | 0.0051757
[23 empty] | 1562.8973 | 0.005438
[23 empty] | 1562.9274 | 0.0075039
[23 empty] | 1562.9573 | 0.0041877
[23 empty] | 1562.9872 | 0.0053039
[23 empty] | 1563.0171 | 0.0070116
[23 empty] | 1563.047 | 0.0038449
[23 empty] | 1563.0769 | 0.0051255
[23 empty] | 1563.1069 | 0.0080878
[23 empty] | 1563.1367 | 0.0055733
[23 empty] | 1563.1667 | 0.0045152
[23 empty] | 1563.1967 | 0.0074109
[23 empty] | 1563.2266 | 0.0052254
[23 empty] | 1563.2566 | 0.0076528
[23 empty] | 1563.2864 | 0.0064205
[23 empty] | 1563.3164 | 0.0071885
[23 empty] | 1563.3463 | 0.0079305
[23 empty] | 1563.3762 | 0.0047125
[23 empty] | 1563.4061 | 0.005917
[23 empty] | 1563.436 | 0.0042555
[23 empty] | 1563.4661 | 0.0029575
[23 empty] | 1563.496 | 0.0051715
[23 empty] | 1563.5259 | 0.0042871
[23 empty] | 1563.5558 | 0.0082909
[23 empty] | 1563.5858 | 0.0062174
[23 empty] | 1563.6157 | 0.0048853
[23 empty] | 1563.6456 | 0.0059951
[23 empty] | 1563.6757 | 0.0045613
[23 empty] | 1563.7056 | 0.0072047
[23 empty] | 1563.7356 | 0.0046818
[23 empty] | 1563.7654 | 0.004824
[23 empty] | 1563.7954 | 0.0047289
[23 empty] | 1563.8253 | 0.0053066
[23 empty] | 1563.8553 | 0.0050713
[23 empty] | 1563.8854 | 0.0043503
[23 empty] | 1563.9152 | 0.0052673
[23 empty] | 1563.9452 | 0.0054442
[23 empty] | 1563.9752 | 0.0060596
[23 empty] | 1564.0051 | 0.0082338
[23 empty] | 1564.035 | 0.0084141
[23 empty] | 1564.0651 | 0.0048149
[23 empty] | 1564.095 | 0.005378
[23 empty] | 1564.125 | 0.0065116
[23 empty] | 1564.1549 | 0.0031514
[23 empty] | 1564.1848 | 0.0046073
[23 empty] | 1564.2148 | 0.0045418
[23 empty] | 1564.2449 | 0.0052338
[23 empty] | 1564.2747 | 0.004986
[23 empty] | 1564.3047 | 0.0058108
[23 empty] | 1564.3347 | 0.0050942
[23 empty] | 1564.3647 | 0.0078109
[23 empty] | 1564.3947 | 0.0046921
[23 empty] | 1564.4246 | 0.0049564
[23 empty] | 1564.4546 | 0.003288
[23 empty] | 1564.4846 | 0.0053646
[23 empty] | 1564.5146 | 0.0053679
[23 empty] | 1564.5446 | 0.0044401
[23 empty] | 1564.5745 | 0.0052642
[23 empty] | 1564.6045 | 0.0056147
[23 empty] | 1564.6345 | 0.0088116
[23 empty] | 1564.6644 | 0.0058052
[23 empty] | 1564.6945 | 0.0053953
[23 empty] | 1564.7245 | 0.005817
[23 empty] | 1564.7545 | 0.0076673
[23 empty] | 1564.7843 | 0.005432
[23 empty] | 1564.8143 | 0.0085994
[23 empty] | 1564.8444 | 0.0069194
[23 empty] | 1564.8744 | 0.0072299
[23 empty] | 1564.9043 | 0.0053472
[23 empty] | 1564.9343 | 0.0064661
[23 empty] | 1564.9644 | 0.0085506
[23 empty] | 1564.9944 | 0.0062666
[23 empty] | 1565.0244 | 0.0051126
[23 empty] | 1565.0543 | 0.0073813
[23 empty] | 1565.0844 | 0.0043539
[23 empty] | 1565.1144 | 0.0059562
[23 empty] | 1565.1444 | 0.0068757
[23 empty] | 1565.1743 | 0.0081668
[23 empty] | 1565.2043 | 0.0089225
[23 empty] | 1565.2344 | 0.0051142
[23 empty] | 1565.2644 | 0.004914
[23 empty] | 1565.2943 | 0.0029153
[23 empty] | 1565.3243 | 0.0071855
[23 empty] | 1565.3544 | 0.007336
[23 empty] | 1565.3844 | 0.0070923
[23 empty] | 1565.4143 | 0.0060362
[23 empty] | 1565.4445 | 0.0051519
[23 empty] | 1565.4745 | 0.0047017
[23 empty] | 1565.5045 | 0.0069368
[23 empty] | 1565.5344 | 0.006191
[23 empty] | 1565.5645 | 0.0046638
[23 empty] | 1565.5945 | 0.0052517
[23 empty] | 1565.6245 | 0.0086716
[23 empty] | 1565.6547 | 0.0049466
[23 empty] | 1565.6846 | 0.0060094
[23 empty] | 1565.7146 | 0.0071973
[23 empty] | 1565.7446 | 0.0061586
[23 empty] | 1565.7747 | 0.0080639
[23 empty] | 1565.8047 | 0.0047885
[23 empty] | 1565.8347 | 0.0060838
[23 empty] | 1565.8647 | 0.003686
[23 empty] | 1565.8948 | 0.0051751
[23 empty] | 1565.9247 | 0.0071691
[23 empty] | 1565.9548 | 0.0087162
[23 empty] | 1565.9849 | 0.0060114
[23 empty] | 1566.0149 | 0.00439
[23 empty] | 1566.0449 | 0.0034417
[23 empty] | 1566.075 | 0.0073144
[23 empty] | 1566.105 | 0.0055299
[23 empty] | 1566.1351 | 0.0071203
[23 empty] | 1566.165 | 0.0021681
[23 empty] | 1566.1951 | 0.0028538
[23 empty] | 1566.2252 | 0.0047907
[23 empty] | 1566.2552 | 0.0053617
[23 empty] | 1566.2853 | 0.006434
[23 empty] | 1566.3153 | 0.0055757
[23 empty] | 1566.3453 | 0.0047351
[23 empty] | 1566.3754 | 0.003389
[23 empty] | 1566.4055 | 0.0066288
[23 empty] | 1566.4354 | 0.005753
[23 empty] | 1566.4656 | 0.010422
[23 empty] | 1566.4956 | 0.0075693
[23 empty] | 1566.5258 | 0.0066132
[23 empty] | 1566.5557 | 0.0034154
[23 empty] | 1566.5857 | 0.0067064
[23 empty] | 1566.6158 | 0.0057353
[23 empty] | 1566.6459 | 0.0064802
[23 empty] | 1566.6759 | 0.0046575
[23 empty] | 1566.7059 | 0.0068939
[23 empty] | 1566.7361 | 0.0027979
[23 empty] | 1566.7661 | 0.0045089
[23 empty] | 1566.7961 | 0.0096046
[23 empty] | 1566.8262 | 0.005169
[23 empty] | 1566.8563 | 0.0046363
[23 empty] | 1566.8865 | 0.0039337
[23 empty] | 1566.9165 | 0.0056974
[23 empty] | 1566.9465 | 0.0038234
[23 empty] | 1566.9766 | 0.00785
[23 empty] | 1567.0067 | 0.0062468
[23 empty] | 1567.0369 | 0.0083751
[23 empty] | 1567.0668 | 0.0056119
[23 empty] | 1567.0969 | 0.0045694
[23 empty] | 1567.127 | 0.0037646
[23 empty] | 1567.1571 | 0.0033735
[23 empty] | 1567.1871 | 0.0048535
[23 empty] | 1567.2172 | 0.0043312
[23 empty] | 1567.2473 | 0.0049329
[23 empty] | 1567.2775 | 0.0035495
[23 empty] | 1567.3074 | 0.0058656
[23 empty] | 1567.3375 | 0.0037467
[23 empty] | 1567.3677 | 0.0080383
[23 empty] | 1567.3978 | 0.00674
[23 empty] | 1567.4277 | 0.0056404
[23 empty] | 1567.4579 | 0.0051637
[23 empty] | 1567.488 | 0.0035713
[23 empty] | 1567.5181 | 0.0053236
[23 empty] | 1567.5482 | 0.0054377
[23 empty] | 1567.5782 | 0.0072164
[23 empty] | 1567.6084 | 0.0051355
[23 empty] | 1567.6386 | 0.0068281
[23 empty] | 1567.6686 | 0.008826
[23 empty] | 1567.6986 | 0.0046646
[23 empty] | 1567.7288 | 0.0099433
[23 empty] | 1567.7589 | 0.0041949
[23 empty] | 1567.7891 | 0.004346
[23 empty] | 1567.8191 | 0.0065346
[23 empty] | 1567.8491 | 0.0081056
[23 empty] | 1567.8793 | 0.0055307
[23 empty] | 1567.9094 | 0.0066783
[23 empty] | 1567.9395 | 0.003163
[23 empty] | 1567.9696 | 0.0054151
[23 empty] | 1567.9998 | 0.005437
[23 empty] | 1568.0299 | 0.0040624
[23 empty] | 1568.0599 | 0.0047043
[23 empty] | 1568.0901 | 0.0035204
[23 empty] | 1568.1202 | 0.0077671
[23 empty] | 1568.1504 | 0.0065087
[23 empty] | 1568.1804 | 0.0048222
[23 empty] | 1568.2104 | 0.0052256
[23 empty] | 1568.2406 | 0.0029259
[23 empty] | 1568.2708 | 0.0040896
[23 empty] | 1568.3009 | 0.0070613
[23 empty] | 1568.3309 | 0.0076338
[23 empty] | 1568.3611 | 0.0058038
[23 empty] | 1568.3912 | 0.0076318
[23 empty] | 1568.4215 | 0.0031492
[23 empty] | 1568.4515 | 0.0063806
[23 empty] | 1568.4817 | 0.0084909
[23 empty] | 1568.5118 | 0.0061175
[23 empty] | 1568.542 | 0.0066609
[23 empty] | 1568.572 | 0.005645
[23 empty] | 1568.6022 | 0.0054163
[23 empty] | 1568.6323 | 0.0093321
[23 empty] | 1568.6625 | 0.0067947
[23 empty] | 1568.6926 | 0.0068216
[23 empty] | 1568.7227 | 0.0061817
[23 empty] | 1568.7529 | 0.0042763
[23 empty] | 1568.7831 | 0.0066987
[23 empty] | 1568.8132 | 0.0063995
[23 empty] | 1568.8433 | 0.0042945
[23 empty] | 1568.8734 | 0.0060816
[23 empty] | 1568.9036 | 0.0066566
[23 empty] | 1568.9338 | 0.0055918
[23 empty] | 1568.9639 | 0.0064071
[23 empty] | 1568.994 | 0.0061614
[23 empty] | 1569.0242 | 0.0051015
[23 empty] | 1569.0544 | 0.0071707
[23 empty] | 1569.0845 | 0.010721
[23 empty] | 1569.1146 | 0.007281
[23 empty] | 1569.1448 | 0.0052944
[23 empty] | 1569.175 | 0.0088594
[23 empty] | 1569.2051 | 0.0046031
[23 empty] | 1569.2352 | 0.0071141
[23 empty] | 1569.2654 | 0.004534
[23 empty] | 1569.2957 | 0.0087932
[23 empty] | 1569.3258 | 0.0072294
[23 empty] | 1569.3558 | 0.0042863
[23 empty] | 1569.3861 | 0.0063798
[23 empty] | 1569.4163 | 0.0061275
[23 empty] | 1569.4465 | 0.0063735
[23 empty] | 1569.4766 | 0.0070875
[23 empty] | 1569.5067 | 0.0059704
[23 empty] | 1569.537 | 0.0057423
[23 empty] | 1569.5671 | 0.0051644
[23 empty] | 1569.5972 | 0.0046301
[23 empty] | 1569.6274 | 0.0049761
[23 empty] | 1569.6576 | 0.0039084
[23 empty] | 1569.6879 | 0.0054889
[23 empty] | 1569.7179 | 0.0080755
[23 empty] | 1569.7482 | 0.0047354
[23 empty] | 1569.7783 | 0.0046731
[23 empty] | 1569.8086 | 0.0074134
[23 empty] | 1569.8386 | 0.0061997
[23 empty] | 1569.8689 | 0.0076003
[23 empty] | 1569.899 | 0.0065922
[23 empty] | 1569.9293 | 0.0061709
[23 empty] | 1569.9595 | 0.0045092
[23 empty] | 1569.9896 | 0.0056439
[23 empty] | 1570.0198 | 0.0048033
[23 empty] | 1570.05 | 0.0047963
[23 empty] | 1570.0802 | 0.0057553
[23 empty] | 1570.1104 | 0.0049199
[23 empty] | 1570.1405 | 0.0048082
[23 empty] | 1570.1708 | 0.0052406
[23 empty] | 1570.2011 | 0.0082128
[23 empty] | 1570.2311 | 0.0037126
[23 empty] | 1570.2614 | 0.0081169
[23 empty] | 1570.2916 | 0.0043971
[23 empty] | 1570.3218 | 0.0051955
[23 empty] | 1570.3519 | 0.0062863
[23 empty] | 1570.3821 | 0.0054062
[23 empty] | 1570.4124 | 0.0059449
[23 empty] | 1570.4426 | 0.0060236
[23 empty] | 1570.4727 | 0.0086853
[23 empty] | 1570.5029 | 0.0019065
[23 empty] | 1570.5332 | 0.005617
[23 empty] | 1570.5635 | 0.0067092
[23 empty] | 1570.5936 | 0.0043606
[23 empty] | 1570.6238 | 0.0036708
[23 empty] | 1570.6541 | 0.0067724
[23 empty] | 1570.6843 | 0.0096766
[23 empty] | 1570.7145 | 0.0061564
[23 empty] | 1570.7446 | 0.0025728
[23 empty] | 1570.7749 | 0.0037217
[23 empty] | 1570.8052 | 0.0066212
[23 empty] | 1570.8353 | 0.0072752
[23 empty] | 1570.8655 | 0.0077111
[23 empty] | 1570.8958 | 0.0060243
[23 empty] | 1570.926 | 0.0056393
[23 empty] | 1570.9563 | 0.0053255
[23 empty] | 1570.9864 | 0.0079769
[23 empty] | 1571.0166 | 0.0056261
[23 empty] | 1571.0469 | 0.008027
[23 empty] | 1571.0771 | 0.0064042
[23 empty] | 1571.1073 | 0.0071254
[23 empty] | 1571.1376 | 0.0053792
[23 empty] | 1571.1678 | 0.0061516
[23 empty] | 1571.1981 | 0.0049106
[23 empty] | 1571.2284 | 0.0071531
[23 empty] | 1571.2585 | 0.0055005
[23 empty] | 1571.2888 | 0.0062694
[23 empty] | 1571.3191 | 0.0049387
[23 empty] | 1571.3492 | 0.0079108
[23 empty] | 1571.3794 | 0.0054361
[23 empty] | 1571.4097 | 0.005248
[23 empty] | 1571.4399 | 0.0022486
[23 empty] | 1571.4702 | 0.0035378
[23 empty] | 1571.5004 | 0.0053965
[23 empty] | 1571.5306 | 0.0043275
[23 empty] | 1571.5609 | 0.0047974
[23 empty] | 1571.5913 | 0.0098203
[23 empty] | 1571.6215 | 0.0092306
[23 empty] | 1571.6517 | 0.0068328
[23 empty] | 1571.682 | 0.0073178
[23 empty] | 1571.7123 | 0.0049497
[23 empty] | 1571.7424 | 0.0038704
[23 empty] | 1571.7727 | 0.0037946
[23 empty] | 1571.803 | 0.0050809
[23 empty] | 1571.8333 | 0.0070694
[23 empty] | 1571.8635 | 0.006446
[23 empty] | 1571.8937 | 0.0061375
[23 empty] | 1571.9241 | 0.0070449
[23 empty] | 1571.9543 | 0.0060398
[23 empty] | 1571.9846 | 0.0038098
[23 empty] | 1572.0148 | 0.0054986
[23 empty] | 1572.045 | 0.0060885
[23 empty] | 1572.0753 | 0.0064057
[23 empty] | 1572.1057 | 0.0058882
[23 empty] | 1572.1359 | 0.0080578
[23 empty] | 1572.1661 | 0.0066448
[23 empty] | 1572.1964 | 0.0048599
[23 empty] | 1572.2268 | 0.0074944
[23 empty] | 1572.257 | 0.0082587
[23 empty] | 1572.2872 | 0.0042247
[23 empty] | 1572.3175 | 0.0036765
[23 empty] | 1572.3479 | 0.0066996
[23 empty] | 1572.3781 | 0.0077104
[23 empty] | 1572.4083 | 0.0070412
[23 empty] | 1572.4386 | 0.0033964
[23 empty] | 1572.469 | 0.0085728
[23 empty] | 1572.4993 | 0.0039953
[23 empty] | 1572.5294 | 0.0040678
[23 empty] | 1572.5598 | 0.0051613
[23 empty] | 1572.5901 | 0.0082412
[23 empty] | 1572.6204 | 0.0075923
[23 empty] | 1572.6506 | 0.0058668
[23 empty] | 1572.6809 | 0.0058803
[23 empty] | 1572.7113 | 0.0063148
[23 empty] | 1572.7416 | 0.0053602
[23 empty] | 1572.7717 | 0.0059005
[23 empty] | 1572.8021 | 0.0059974
[23 empty] | 1572.8324 | 0.0072886
[23 empty] | 1572.8628 | 0.0032471
[23 empty] | 1572.8929 | 0.0058685
[23 empty] | 1572.9233 | 0.0033042
[23 empty] | 1572.9536 | 0.0059661
[23 empty] | 1572.984 | 0.0058259
[23 empty] | 1573.0143 | 0.0046728
[23 empty] | 1573.0446 | 0.0085373
[23 empty] | 1573.0748 | 0.0069576
[23 empty] | 1573.1052 | 0.0088589
[23 empty] | 1573.1355 | 0.0068225
[23 empty] | 1573.1658 | 0.0054354
[23 empty] | 1573.196 | 0.006486
[23 empty] | 1573.2264 | 0.0048645
[23 empty] | 1573.2567 | 0.010048
[23 empty] | 1573.287 | 0.0056982
[23 empty] | 1573.3173 | 0.0060893
[23 empty] | 1573.3477 | 0.0057658
[23 empty] | 1573.3781 | 0.0045438
[23 empty] | 1573.4082 | 0.0072646
[23 empty] | 1573.4386 | 0.0067305
[23 empty] | 1573.469 | 0.00741
[23 empty] | 1573.4993 | 0.0045489
[23 empty] | 1573.5295 | 0.0074997
[23 empty] | 1573.5598 | 0.0062589
[23 empty] | 1573.5902 | 0.0052886
[23 empty] | 1573.6206 | 0.0037317
[23 empty] | 1573.651 | 0.0061848
[23 empty] | 1573.6812 | 0.0075838
[23 empty] | 1573.7115 | 0.0042914
[23 empty] | 1573.7419 | 0.0095465
[23 empty] | 1573.7722 | 0.0078481
[23 empty] | 1573.8025 | 0.006028
[23 empty] | 1573.8329 | 0.0050326
[23 empty] | 1573.8633 | 0.0048188
[23 empty] | 1573.8936 | 0.0050393
[23 empty] | 1573.9238 | 0.005248
[23 empty] | 1573.9542 | 0.0073846
[23 empty] | 1573.9846 | 0.004287
[23 empty] | 1574.015 | 0.0028423
[23 empty] | 1574.0452 | 0.0045251
[23 empty] | 1574.0756 | 0.0044577
[23 empty] | 1574.106 | 0.0061689
[23 empty] | 1574.1364 | 0.0070434
[23 empty] | 1574.1666 | 0.0065606
[23 empty] | 1574.197 | 0.006356
[23 empty] | 1574.2273 | 0.0058645
[23 empty] | 1574.2577 | 0.0071809
[23 empty] | 1574.2881 | 0.0057367
[23 empty] | 1574.3184 | 0.0062132
[23 empty] | 1574.3488 | 0.0063481
[23 empty] | 1574.3791 | 0.0045862
[23 empty] | 1574.4095 | 0.010616
[23 empty] | 1574.4398 | 0.0038557
[23 empty] | 1574.4702 | 0.0032396
[23 empty] | 1574.5006 | 0.0057003
[23 empty] | 1574.531 | 0.0068095
[23 empty] | 1574.5613 | 0.0054299
[23 empty] | 1574.5917 | 0.0039364
[23 empty] | 1574.6221 | 0.005384
[23 empty] | 1574.6525 | 0.0066127
[23 empty] | 1574.6827 | 0.0073609
[23 empty] | 1574.7131 | 0.0053531
[23 empty] | 1574.7435 | 0.0052324
[23 empty] | 1574.7739 | 0.0062651
[23 empty] | 1574.8042 | 0.0043103
[23 empty] | 1574.8346 | 0.0070646
[23 empty] | 1574.865 | 0.0067699
[23 empty] | 1574.8954 | 0.004588
[23 empty] | 1574.9258 | 0.004847
[23 empty] | 1574.9561 | 0.0035923
[23 empty] | 1574.9864 | 0.007044
[23 empty] | 1575.0168 | 0.0064401
[23 empty] | 1575.0474 | 0.005466
[23 empty] | 1575.0776 | 0.0057179
[23 empty] | 1575.108 | 0.0044295
[23 empty] | 1575.1384 | 0.0092005
[23 empty] | 1575.1688 | 0.0062523
[23 empty] | 1575.1991 | 0.0030909
[23 empty] | 1575.2295 | 0.0075447
[23 empty] | 1575.26 | 0.0069135
[23 empty] | 1575.2904 | 0.0061708
[23 empty] | 1575.3207 | 0.0057964
[23 empty] | 1575.3511 | 0.0054846
[23 empty] | 1575.3816 | 0.0052568
[23 empty] | 1575.412 | 0.0046741
[23 empty] | 1575.4423 | 0.005882
[23 empty] | 1575.4727 | 0.0043628
[23 empty] | 1575.5032 | 0.0051506
[23 empty] | 1575.5336 | 0.0060691
[23 empty] | 1575.564 | 0.0059897
[23 empty] | 1575.5942 | 0.0082005
[23 empty] | 1575.6248 | 0.0060776
[23 empty] | 1575.6552 | 0.004281
[23 empty] | 1575.6855 | 0.0062704
[23 empty] | 1575.7159 | 0.0053982
[23 empty] | 1575.7463 | 0.0059551
[23 empty] | 1575.7767 | 0.0053422
[23 empty] | 1575.8073 | 0.0062606
[23 empty] | 1575.8375 | 0.0063117
[23 empty] | 1575.868 | 0.0074645
[23 empty] | 1575.8984 | 0.0077573
[23 empty] | 1575.9288 | 0.007157
[23 empty] | 1575.9592 | 0.0073874
[23 empty] | 1575.9896 | 0.0066115
[23 empty] | 1576.0201 | 0.0049178
[23 empty] | 1576.0505 | 0.0070277
[23 empty] | 1576.0809 | 0.0087475
[23 empty] | 1576.1113 | 0.0063583
[23 empty] | 1576.1418 | 0.0054916
[23 empty] | 1576.1722 | 0.0099401
[23 empty] | 1576.2028 | 0.008642
[23 empty] | 1576.233 | 0.0046559
[23 empty] | 1576.2636 | 0.0053174
[23 empty] | 1576.2939 | 0.0060906
[23 empty] | 1576.3245 | 0.0063266
[23 empty] | 1576.3547 | 0.0068387
[23 empty] | 1576.3853 | 0.0054589
[23 empty] | 1576.4156 | 0.0030656
[23 empty] | 1576.4462 | 0.0046124
[23 empty] | 1576.4764 | 0.0069801
[23 empty] | 1576.507 | 0.006132
[23 empty] | 1576.5375 | 0.005398
[23 empty] | 1576.5679 | 0.006459
[23 empty] | 1576.5983 | 0.0048526
[23 empty] | 1576.6287 | 0.0067648
[23 empty] | 1576.6592 | 0.0044361
[23 empty] | 1576.6897 | 0.0053009
[23 empty] | 1576.7201 | 0.0070975
[23 empty] | 1576.7505 | 0.0086251
[23 empty] | 1576.781 | 0.0087856
[23 empty] | 1576.8114 | 0.0051738
[23 empty] | 1576.8419 | 0.0035344
[23 empty] | 1576.8723 | 0.004902
[23 empty] | 1576.9028 | 0.0045379
[23 empty] | 1576.9332 | 0.0082803
[23 empty] | 1576.9637 | 0.007835
[23 empty] | 1576.9941 | 0.0054357
[23 empty] | 1577.0247 | 0.0053548
[23 empty] | 1577.0551 | 0.0059112
[23 empty] | 1577.0856 | 0.0065958
[23 empty] | 1577.116 | 0.0064248
[23 empty] | 1577.1465 | 0.0044151
[23 empty] | 1577.1769 | 0.0072864
[23 empty] | 1577.2074 | 0.0024608
[23 empty] | 1577.2378 | 0.0041708
[23 empty] | 1577.2683 | 0.0065571
[23 empty] | 1577.2988 | 0.0038328
[23 empty] | 1577.3293 | 0.0021634
[23 empty] | 1577.3597 | 0.0075733
[23 empty] | 1577.3901 | 0.0075499
[23 empty] | 1577.4207 | 0.0060349
[23 empty] | 1577.4512 | 0.0079458
[23 empty] | 1577.4817 | 0.0073956
[23 empty] | 1577.5121 | 0.0049028
[23 empty] | 1577.5426 | 0.0082106
[23 empty] | 1577.5731 | 0.004748
[23 empty] | 1577.6036 | 0.0066944
[23 empty] | 1577.634 | 0.0063439
[23 empty] | 1577.6646 | 0.0053141
[23 empty] | 1577.6951 | 0.0053808
[23 empty] | 1577.7256 | 0.0047106
[23 empty] | 1577.756 | 0.0066001
[23 empty] | 1577.7865 | 0.0060113
[23 empty] | 1577.817 | 0.0059354
[23 empty] | 1577.8475 | 0.0049158
[23 empty] | 1577.8779 | 0.0070562
[23 empty] | 1577.9084 | 0.0057466
[23 empty] | 1577.939 | 0.0056059
[23 empty] | 1577.9695 | 0.0057471
[23 empty] | 1578 | 0.005039
[23 empty] | 1578.0304 | 0.0050599
[23 empty] | 1578.0609 | 0.0074477
[23 empty] | 1578.0914 | 0.0054039
[23 empty] | 1578.1219 | 0.006076
[23 empty] | 1578.1523 | 0.0049917
[23 empty] | 1578.1829 | 0.0023942
[23 empty] | 1578.2134 | 0.0074339
[23 empty] | 1578.244 | 0.0059747
[23 empty] | 1578.2744 | 0.0072465
[23 empty] | 1578.3049 | 0.0052106
[23 empty] | 1578.3354 | 0.0036153
[23 empty] | 1578.366 | 0.0074535
[23 empty] | 1578.3964 | 0.0070084
[23 empty] | 1578.427 | 0.0052602
[23 empty] | 1578.4575 | 0.0051846
[23 empty] | 1578.488 | 0.0042571
[23 empty] | 1578.5184 | 0.0060289
[23 empty] | 1578.5491 | 0.005252
[23 empty] | 1578.5796 | 0.0072509
[23 empty] | 1578.6101 | 0.0049426
[23 empty] | 1578.6406 | 0.0060899
[23 empty] | 1578.6711 | 0.0063247
[23 empty] | 1578.7017 | 0.0058947
[23 empty] | 1578.7322 | 0.0049787
[23 empty] | 1578.7627 | 0.0056841
[23 empty] | 1578.7932 | 0.0066655
[23 empty] | 1578.8237 | 0.0080391
[23 empty] | 1578.8542 | 0.0040877
[23 empty] | 1578.8849 | 0.00397
[23 empty] | 1578.9153 | 0.0048138
[23 empty] | 1578.9459 | 0.0096609
[23 empty] | 1578.9764 | 0.0029564
[23 empty] | 1579.007 | 0.0057549
[23 empty] | 1579.0375 | 0.0046108
[23 empty] | 1579.068 | 0.0028255
[23 empty] | 1579.0985 | 0.0076343
[23 empty] | 1579.1291 | 0.0060804
[23 empty] | 1579.1595 | 0.0064357
[23 empty] | 1579.1902 | 0.0078099
[23 empty] | 1579.2207 | 0.0062859
[23 empty] | 1579.2513 | 0.006794
[23 empty] | 1579.2819 | 0.0082098
[23 empty] | 1579.3124 | 0.0047749
[23 empty] | 1579.3429 | 0.0077722
[23 empty] | 1579.3735 | 0.0060301
[23 empty] | 1579.4041 | 0.0034687
[23 empty] | 1579.4346 | 0.0060227
[23 empty] | 1579.4651 | 0.0063934
[23 empty] | 1579.4957 | 0.0053551
[23 empty] | 1579.5262 | 0.0030611
[23 empty] | 1579.5568 | 0.0053753
[23 empty] | 1579.5873 | 0.0038318
[23 empty] | 1579.6179 | 0.0062379
[23 empty] | 1579.6486 | 0.0051879
[23 empty] | 1579.679 | 0.0045913
[23 empty] | 1579.7096 | 0.0062512
[23 empty] | 1579.7401 | 0.0061791
[23 empty] | 1579.7708 | 0.0051816
[23 empty] | 1579.8013 | 0.0059235
[23 empty] | 1579.8318 | 0.0046037
[23 empty] | 1579.8624 | 0.0060553
[23 empty] | 1579.8931 | 0.0061664
[23 empty] | 1579.9236 | 0.0050412
[23 empty] | 1579.9541 | 0.0071717
[23 empty] | 1579.9847 | 0.0045944
[23 empty] | 1580.0153 | 0.0061816
[23 empty] | 1580.0459 | 0.0050085
[23 empty] | 1580.0764 | 0.0057715
[23 empty] | 1580.1069 | 0.0082389
[23 empty] | 1580.1376 | 0.0039569
[23 empty] | 1580.1682 | 0.0064506
[23 empty] | 1580.1987 | 0.0034374
[23 empty] | 1580.2292 | 0.0088398
[23 empty] | 1580.2599 | 0.0068315
[23 empty] | 1580.2905 | 0.0053111
[23 empty] | 1580.321 | 0.0044159
[23 empty] | 1580.3517 | 0.0042652
[23 empty] | 1580.3822 | 0.0044469
[23 empty] | 1580.4128 | 0.0057855
[23 empty] | 1580.4434 | 0.0040311
[23 empty] | 1580.474 | 0.0049557
[23 empty] | 1580.5046 | 0.006329
[23 empty] | 1580.5353 | 0.0053282
[23 empty] | 1580.5659 | 0.0047438
[23 empty] | 1580.5963 | 0.0044613
[23 empty] | 1580.627 | 0.0059455
[23 empty] | 1580.6576 | 0.0047898
[23 empty] | 1580.6882 | 0.0079061
[23 empty] | 1580.7188 | 0.005207
[23 empty] | 1580.7494 | 0.0065724
[23 empty] | 1580.78 | 0.0044462
[23 empty] | 1580.8107 | 0.005345
[23 empty] | 1580.8412 | 0.0056895
[23 empty] | 1580.8718 | 0.008455
[23 empty] | 1580.9025 | 0.0050801
[23 empty] | 1580.9331 | 0.0070595
[23 empty] | 1580.9636 | 0.0048127
[23 empty] | 1580.9943 | 0.0054969
[23 empty] | 1581.0249 | 0.0069246
[23 empty] | 1581.0555 | 0.0078826
[23 empty] | 1581.0862 | 0.0060556
[23 empty] | 1581.1167 | 0.005981
[23 empty] | 1581.1473 | 0.0076036
[23 empty] | 1581.178 | 0.003954
[23 empty] | 1581.2086 | 0.0053651
[23 empty] | 1581.2391 | 0.0049968
[23 empty] | 1581.2698 | 0.0046359
[23 empty] | 1581.3005 | 0.0051647
[23 empty] | 1581.3312 | 0.0049614
[23 empty] | 1581.3617 | 0.0048977
[23 empty] | 1581.3923 | 0.0068596
[23 empty] | 1581.423 | 0.0077913
[23 empty] | 1581.4536 | 0.0051456
[23 empty] | 1581.4841 | 0.0069736
[23 empty] | 1581.5149 | 0.0040363
[23 empty] | 1581.5455 | 0.0048596
[23 empty] | 1581.5762 | 0.0065144
[23 empty] | 1581.6067 | 0.0072694
[23 empty] | 1581.6373 | 0.003721
[23 empty] | 1581.6681 | 0.0055401
[23 empty] | 1581.6987 | 0.0046493
[23 empty] | 1581.7294 | 0.0054585
[23 empty] | 1581.7599 | 0.0046677
[23 empty] | 1581.7906 | 0.0062592
[23 empty] | 1581.8213 | 0.0046107
[23 empty] | 1581.8519 | 0.010146
[23 empty] | 1581.8824 | 0.0079249
[23 empty] | 1581.9132 | 0.0067248
[23 empty] | 1581.9438 | 0.0051021
[23 empty] | 1581.9745 | 0.0065159
[23 empty] | 1582.0051 | 0.0050884
[23 empty] | 1582.0358 | 0.0075063
[23 empty] | 1582.0664 | 0.0076299
[23 empty] | 1582.0972 | 0.0043345
[23 empty] | 1582.1277 | 0.0066359
[23 empty] | 1582.1584 | 0.0066058
[23 empty] | 1582.1891 | 0.0043064
[23 empty] | 1582.2197 | 0.0082686
[23 empty] | 1582.2504 | 0.0040928
[23 empty] | 1582.281 | 0.0053954
[23 empty] | 1582.3118 | 0.0086441
[23 empty] | 1582.3424 | 0.0022504
[23 empty] | 1582.373 | 0.003275
[23 empty] | 1582.4037 | 0.0047307
[23 empty] | 1582.4343 | 0.0055486
[23 empty] | 1582.4651 | 0.0041668
[23 empty] | 1582.4957 | 0.0084669
[23 empty] | 1582.5264 | 0.0063902
[23 empty] | 1582.557 | 0.0064473
[23 empty] | 1582.5878 | 0.0044806
[23 empty] | 1582.6184 | 0.0050626
[23 empty] | 1582.649 | 0.0044189
[23 empty] | 1582.6797 | 0.0057469
[23 empty] | 1582.7104 | 0.0082895
[23 empty] | 1582.7412 | 0.0054446
[23 empty] | 1582.7717 | 0.0058944
[23 empty] | 1582.8025 | 0.0076908
[23 empty] | 1582.8331 | 0.0077556
[23 empty] | 1582.8639 | 0.0050335
[23 empty] | 1582.8945 | 0.0057758
[23 empty] | 1582.9252 | 0.005791
[23 empty] | 1582.9559 | 0.0051575
[23 empty] | 1582.9866 | 0.0045359
[23 empty] | 1583.0173 | 0.0077121
[23 empty] | 1583.048 | 0.006327
[23 empty] | 1583.0786 | 0.0037676
[23 empty] | 1583.1094 | 0.0094047
[23 empty] | 1583.1401 | 0.004646
[23 empty] | 1583.1708 | 0.0032791
[23 empty] | 1583.2014 | 0.0044909
[23 empty] | 1583.2322 | 0.005944
[23 empty] | 1583.2629 | 0.0076331
[23 empty] | 1583.2935 | 0.007608
[23 empty] | 1583.3242 | 0.005462
[23 empty] | 1583.355 | 0.0050339
[23 empty] | 1583.3857 | 0.0034348
[23 empty] | 1583.4164 | 0.0057066
[23 empty] | 1583.447 | 0.0049904
[23 empty] | 1583.4778 | 0.0079983
[23 empty] | 1583.5085 | 0.0069066
[23 empty] | 1583.5392 | 0.0038552
[23 empty] | 1583.5699 | 0.0075097
[23 empty] | 1583.6006 | 0.0061523
[23 empty] | 1583.6313 | 0.0033155
[23 empty] | 1583.6621 | 0.0072807
[23 empty] | 1583.6927 | 0.0056841
[23 empty] | 1583.7235 | 0.0073514
[23 empty] | 1583.7543 | 0.0039808
[23 empty] | 1583.785 | 0.0035063
[23 empty] | 1583.8157 | 0.005088
[23 empty] | 1583.8464 | 0.0078295
[23 empty] | 1583.8771 | 0.0035797
[23 empty] | 1583.9078 | 0.0057977
[23 empty] | 1583.9385 | 0.0081148
[23 empty] | 1583.9692 | 0.004046
[23 empty] | 1584 | 0.0036756
[23 empty] | 1584.0308 | 0.0037422
[23 empty] | 1584.0614 | 0.0043642
[23 empty] | 1584.0922 | 0.0027147
[23 empty] | 1584.1229 | 0.0082648
[23 empty] | 1584.1537 | 0.006182
[23 empty] | 1584.1843 | 0.007627
[23 empty] | 1584.2151 | 0.0059324
[23 empty] | 1584.2459 | 0.0040643
[23 empty] | 1584.2766 | 0.0064786
[23 empty] | 1584.3074 | 0.0055239
[23 empty] | 1584.3381 | 0.004417
[23 empty] | 1584.3689 | 0.0059192
[23 empty] | 1584.3997 | 0.0062277
[23 empty] | 1584.4304 | 0.0059044
[23 empty] | 1584.4611 | 0.0041037
[23 empty] | 1584.4918 | 0.0049574
[23 empty] | 1584.5226 | 0.005705
[23 empty] | 1584.5533 | 0.0034108
[23 empty] | 1584.584 | 0.0056081
[23 empty] | 1584.6149 | 0.006034
[23 empty] | 1584.6456 | 0.0036687
[23 empty] | 1584.6764 | 0.005113
[23 empty] | 1584.707 | 0.0039089
[23 empty] | 1584.7378 | 0.0068945
[23 empty] | 1584.7687 | 0.0040486
[23 empty] | 1584.7994 | 0.0083807
[23 empty] | 1584.8302 | 0.0079944
[23 empty] | 1584.8608 | 0.0055547
[23 empty] | 1584.8917 | 0.0048633
[23 empty] | 1584.9225 | 0.0062554
[23 empty] | 1584.9532 | 0.0046406
[23 empty] | 1584.9839 | 0.0070044
[23 empty] | 1585.0148 | 0.0079478
[23 empty] | 1585.0455 | 0.0063119
[23 empty] | 1585.0763 | 0.0084256
[23 empty] | 1585.1071 | 0.00686
[23 empty] | 1585.1378 | 0.0072334
[23 empty] | 1585.1686 | 0.0044651
[23 empty] | 1585.1995 | 0.0017992
[23 empty] | 1585.2301 | 0.006388
[23 empty] | 1585.2609 | 0.004301
[23 empty] | 1585.2917 | 0.0059346
[23 empty] | 1585.3225 | 0.0061068
[23 empty] | 1585.3531 | 0.0064788
[23 empty] | 1585.384 | 0.0062285
[23 empty] | 1585.4148 | 0.006873
[23 empty] | 1585.4457 | 0.0044897
[23 empty] | 1585.4764 | 0.0081937
[23 empty] | 1585.5072 | 0.0021686
[23 empty] | 1585.538 | 0.0049568
[23 empty] | 1585.5687 | 0.0039767
[23 empty] | 1585.5996 | 0.0045159
[23 empty] | 1585.6302 | 0.0079597
[23 empty] | 1585.6611 | 0.0064552
[23 empty] | 1585.6919 | 0.003934
[23 empty] | 1585.7228 | 0.0069761
[23 empty] | 1585.7534 | 0.0055772
[23 empty] | 1585.7843 | 0.0066097
[23 empty] | 1585.8152 | 0.0077962
[23 empty] | 1585.8459 | 0.006125
[23 empty] | 1585.8767 | 0.0065008
[23 empty] | 1585.9075 | 0.0080571
[23 empty] | 1585.9384 | 0.0068124
[23 empty] | 1585.9691 | 0.0087095
[23 empty] | 1585.9999 | 0.0039482
[23 empty] | 1586.0308 | 0.0083397
[23 empty] | 1586.0615 | 0.0048417
[23 empty] | 1586.0924 | 0.010374
[23 empty] | 1586.1233 | 0.0081733
[23 empty] | 1586.1539 | 0.0061862
[23 empty] | 1586.1848 | 0.0054926
[23 empty] | 1586.2157 | 0.0062207
[23 empty] | 1586.2465 | 0.0059683
[23 empty] | 1586.2772 | 0.0058825
[23 empty] | 1586.3081 | 0.0038826
[23 empty] | 1586.3389 | 0.0093987
[23 empty] | 1586.3698 | 0.0072381
[23 empty] | 1586.4005 | 0.0064674
[23 empty] | 1586.4313 | 0.0080215
[23 empty] | 1586.4622 | 0.0067872
[23 empty] | 1586.493 | 0.0062419
[23 empty] | 1586.5238 | 0.0092195
[23 empty] | 1586.5547 | 0.006714
[23 empty] | 1586.5854 | 0.0089858
[23 empty] | 1586.6163 | 0.0064136
[23 empty] | 1586.6471 | 0.0041693
[23 empty] | 1586.678 | 0.0093101
[23 empty] | 1586.7089 | 0.0092771
[23 empty] | 1586.7396 | 0.0083092
[23 empty] | 1586.7705 | 0.0071804
[23 empty] | 1586.8013 | 0.0093692
[23 empty] | 1586.8322 | 0.0050189
[23 empty] | 1586.863 | 0.007641
[23 empty] | 1586.8939 | 0.0033792
[23 empty] | 1586.9247 | 0.0060169
[23 empty] | 1586.9556 | 0.0053993
[23 empty] | 1586.9863 | 0.0068099
[23 empty] | 1587.0172 | 0.0020498
[23 empty] | 1587.048 | 0.0076325
[23 empty] | 1587.0789 | 0.0058719
[23 empty] | 1587.1097 | 0.0063975
[23 empty] | 1587.1406 | 0.0057496
[23 empty] | 1587.1714 | 0.008875
[23 empty] | 1587.2023 | 0.0054531
[23 empty] | 1587.2332 | 0.0095712
[23 empty] | 1587.264 | 0.0040639
[23 empty] | 1587.2948 | 0.0054197
[23 empty] | 1587.3257 | 0.0051043
[23 empty] | 1587.3566 | 0.006662
[23 empty] | 1587.3875 | 0.0091454
[23 empty] | 1587.4183 | 0.0059214
[23 empty] | 1587.4491 | 0.005227
[23 empty] | 1587.48 | 0.0051192
[23 empty] | 1587.511 | 0.0033535
[23 empty] | 1587.5419 | 0.0086925
[23 empty] | 1587.5726 | 0.0049527
[23 empty] | 1587.6035 | 0.0060061
[23 empty] | 1587.6344 | 0.0043074
[23 empty] | 1587.6653 | 0.0076919
[23 empty] | 1587.696 | 0.0055511
[23 empty] | 1587.7269 | 0.005105
[23 empty] | 1587.7579 | 0.0051484
[23 empty] | 1587.7888 | 0.0054736
[23 empty] | 1587.8196 | 0.0059915
[23 empty] | 1587.8505 | 0.0062159
[23 empty] | 1587.8813 | 0.0063346
[23 empty] | 1587.9124 | 0.0067098
[23 empty] | 1587.9431 | 0.0059405
[23 empty] | 1587.974 | 0.0058935
[23 empty] | 1588.0049 | 0.0027025
[23 empty] | 1588.0359 | 0.0049838
[23 empty] | 1588.0668 | 0.0066433
[23 empty] | 1588.0975 | 0.0051495
[23 empty] | 1588.1284 | 0.005048
[23 empty] | 1588.1594 | 0.0056017
[23 empty] | 1588.1903 | 0.0041919
[23 empty] | 1588.2211 | 0.0060218
[23 empty] | 1588.2521 | 0.0057115
[23 empty] | 1588.283 | 0.0079311
[23 empty] | 1588.3138 | 0.0055387
[23 empty] | 1588.3447 | 0.006778
[23 empty] | 1588.3756 | 0.0061243
[23 empty] | 1588.4065 | 0.0072489
[23 empty] | 1588.4375 | 0.0063111
[23 empty] | 1588.4683 | 0.0088345
[23 empty] | 1588.4991 | 0.0072684
[23 empty] | 1588.5302 | 0.0072943
[23 empty] | 1588.561 | 0.0060635
[23 empty] | 1588.5919 | 0.0054251
[23 empty] | 1588.6228 | 0.0046521
[23 empty] | 1588.6538 | 0.0064991
[23 empty] | 1588.6847 | 0.0025571
[23 empty] | 1588.7157 | 0.0050365
[23 empty] | 1588.7465 | 0.0072344
[23 empty] | 1588.7773 | 0.0032291
[23 empty] | 1588.8084 | 0.0055421
[23 empty] | 1588.8392 | 0.0061359
[23 empty] | 1588.8701 | 0.004824
[23 empty] | 1588.9011 | 0.005168
[23 empty] | 1588.932 | 0.0050957
[23 empty] | 1588.963 | 0.0042623
[23 empty] | 1588.9938 | 0.0050786
[23 empty] | 1589.0248 | 0.0064664
[23 empty] | 1589.0557 | 0.005327
[23 empty] | 1589.0867 | 0.0036945
[23 empty] | 1589.1174 | 0.0063535
[23 empty] | 1589.1484 | 0.0074012
[23 empty] | 1589.1794 | 0.0076953
[23 empty] | 1589.2103 | 0.0038802
[23 empty] | 1589.2413 | 0.0049391
[23 empty] | 1589.2722 | 0.007978
[23 empty] | 1589.3031 | 0.003334
[23 empty] | 1589.3341 | 0.0032324
[23 empty] | 1589.3651 | 0.006124
[23 empty] | 1589.3959 | 0.0099569
[23 empty] | 1589.4269 | 0.0048923
[23 empty] | 1589.4579 | 0.0058216
[23 empty] | 1589.4888 | 0.0064532
[23 empty] | 1589.5197 | 0.0056882
[23 empty] | 1589.5507 | 0.0057143
[23 empty] | 1589.5817 | 0.0049168
[23 empty] | 1589.6125 | 0.0072823
[23 empty] | 1589.6434 | 0.0086211
[23 empty] | 1589.6744 | 0.0032924
[23 empty] | 1589.7054 | 0.0040675
[23 empty] | 1589.7363 | 0.0057092
[23 empty] | 1589.7672 | 0.0042207
[23 empty] | 1589.7982 | 0.0073056
[23 empty] | 1589.8292 | 0.0034977
[23 empty] | 1589.8602 | 0.0048724
[23 empty] | 1589.8912 | 0.0080614
[23 empty] | 1589.922 | 0.0041323
[23 empty] | 1589.953 | 0.0043823
[23 empty] | 1589.984 | 0.0054107
[23 empty] | 1590.015 | 0.0067195
[23 empty] | 1590.0459 | 0.0043101
[23 empty] | 1590.0769 | 0.0030414
[23 empty] | 1590.1079 | 0.0065496
[23 empty] | 1590.1389 | 0.0066547
[23 empty] | 1590.1698 | 0.0063173
[23 empty] | 1590.2008 | 0.0070223
[23 empty] | 1590.2317 | 0.0056562
[23 empty] | 1590.2627 | 0.0085397
[23 empty] | 1590.2936 | 0.0047932
[23 empty] | 1590.3246 | 0.005989
[23 empty] | 1590.3556 | 0.0074422
[23 empty] | 1590.3866 | 0.0059704
[23 empty] | 1590.4175 | 0.0078701
[23 empty] | 1590.4485 | 0.0079556
[23 empty] | 1590.4795 | 0.0066332
[23 empty] | 1590.5106 | 0.0053303
[23 empty] | 1590.5416 | 0.0033418
[23 empty] | 1590.5725 | 0.0031407
[23 empty] | 1590.6035 | 0.0058525
[23 empty] | 1590.6345 | 0.0058605
[23 empty] | 1590.6655 | 0.0049791
[23 empty] | 1590.6964 | 0.0033348
[23 empty] | 1590.7274 | 0.00984
[23 empty] | 1590.7584 | 0.004262
[23 empty] | 1590.7894 | 0.0033845
[23 empty] | 1590.8203 | 0.0050501
[23 empty] | 1590.8514 | 0.0037188
[23 empty] | 1590.8824 | 0.0073008
[23 empty] | 1590.9135 | 0.0041628
[23 empty] | 1590.9443 | 0.0055892
[23 empty] | 1590.9753 | 0.0062619
[23 empty] | 1591.0063 | 0.0052009
[23 empty] | 1591.0375 | 0.0050108
[23 empty] | 1591.0684 | 0.0060919
[23 empty] | 1591.0994 | 0.0046333
[23 empty] | 1591.1304 | 0.00508
[23 empty] | 1591.1615 | 0.0078282
[23 empty] | 1591.1925 | 0.006421
[23 empty] | 1591.2234 | 0.0049519
[23 empty] | 1591.2544 | 0.0049887
[23 empty] | 1591.2855 | 0.0047244
[23 empty] | 1591.3165 | 0.0069746
[23 empty] | 1591.3474 | 0.0053663
[23 empty] | 1591.3785 | 0.0037383
[23 empty] | 1591.4095 | 0.0049014
[23 empty] | 1591.4406 | 0.0043329
[23 empty] | 1591.4716 | 0.006242
[23 empty] | 1591.5026 | 0.0045591
[23 empty] | 1591.5336 | 0.0058188
[23 empty] | 1591.5647 | 0.0082242
[23 empty] | 1591.5956 | 0.004515
[23 empty] | 1591.6267 | 0.0043868
[23 empty] | 1591.6577 | 0.0057415
[23 empty] | 1591.6887 | 0.0052414
[23 empty] | 1591.7197 | 0.0042408
[23 empty] | 1591.7507 | 0.0057235
[23 empty] | 1591.7819 | 0.0045597
[23 empty] | 1591.8129 | 0.0053637
[23 empty] | 1591.844 | 0.0031446
[23 empty] | 1591.8749 | 0.0051603
[23 empty] | 1591.906 | 0.0040124
[23 empty] | 1591.937 | 0.0077069
[23 empty] | 1591.9681 | 0.0085938
[23 empty] | 1591.999 | 0.0033877
[23 empty] | 1592.0302 | 0.0054737
[23 empty] | 1592.0612 | 0.004683
[23 empty] | 1592.0923 | 0.0057564
[23 empty] | 1592.1232 | 0.0067723
[23 empty] | 1592.1543 | 0.0039739
[23 empty] | 1592.1853 | 0.0081979
[23 empty] | 1592.2164 | 0.0056814
[23 empty] | 1592.2474 | 0.0054793
[23 empty] | 1592.2784 | 0.0083868
[23 empty] | 1592.3096 | 0.0070788
[23 empty] | 1592.3406 | 0.0061638
[23 empty] | 1592.3716 | 0.004918
[23 empty] | 1592.4027 | 0.0045793
[23 empty] | 1592.4337 | 0.0050271
[23 empty] | 1592.4648 | 0.009196
[23 empty] | 1592.496 | 0.0062856
[23 empty] | 1592.5269 | 0.006039
[23 empty] | 1592.558 | 0.0064024
[23 empty] | 1592.5891 | 0.0062266
[23 empty] | 1592.6201 | 0.0056251
[23 empty] | 1592.6511 | 0.0068732
[23 empty] | 1592.6823 | 0.0061916
[23 empty] | 1592.7134 | 0.0047559
[23 empty] | 1592.7444 | 0.0075861
[23 empty] | 1592.7754 | 0.0045538
[23 empty] | 1592.8065 | 0.0075451
[23 empty] | 1592.8376 | 0.0056476
[23 empty] | 1592.8688 | 0.0068327
[23 empty] | 1592.8997 | 0.0053208
[23 empty] | 1592.9308 | 0.0090746
[23 empty] | 1592.9619 | 0.0036391
[23 empty] | 1592.993 | 0.0065537
[23 empty] | 1593.0242 | 0.0036416
[23 empty] | 1593.0551 | 0.0071279
[23 empty] | 1593.0862 | 0.0062173
[23 empty] | 1593.1173 | 0.0041522
[23 empty] | 1593.1484 | 0.0042617
[23 empty] | 1593.1794 | 0.0061858
[23 empty] | 1593.2106 | 0.0033671
[23 empty] | 1593.2417 | 0.0055485
[23 empty] | 1593.2728 | 0.0061496
[23 empty] | 1593.3038 | 0.0059861
[23 empty] | 1593.335 | 0.0072057
[23 empty] | 1593.3661 | 0.00677
[23 empty] | 1593.3972 | 0.0063252
[23 empty] | 1593.4281 | 0.0047423
[23 empty] | 1593.4592 | 0.0089331
[23 empty] | 1593.4904 | 0.010491
[23 empty] | 1593.5215 | 0.0053268
[23 empty] | 1593.5525 | 0.0091376
[23 empty] | 1593.5836 | 0.0038886
[23 empty] | 1593.6149 | 0.005351
[23 empty] | 1593.646 | 0.0083772
[23 empty] | 1593.6771 | 0.0076907
[23 empty] | 1593.7081 | 0.0040745
[23 empty] | 1593.7393 | 0.008286
[23 empty] | 1593.7704 | 0.0073606
[23 empty] | 1593.8015 | 0.0061154
[23 empty] | 1593.8325 | 0.0055696
[23 empty] | 1593.8636 | 0.0058657
[23 empty] | 1593.8948 | 0.007087
[23 empty] | 1593.9259 | 0.0035769
[23 empty] | 1593.957 | 0.0066909
[23 empty] | 1593.9882 | 0.0057088
[23 empty] | 1594.0193 | 0.0085309
[23 empty] | 1594.0504 | 0.0057928
[23 empty] | 1594.0814 | 0.0082259
[23 empty] | 1594.1125 | 0.0051925
[23 empty] | 1594.1438 | 0.0069926
[23 empty] | 1594.1749 | 0.0037849
[23 empty] | 1594.2059 | 0.006074
[23 empty] | 1594.2371 | 0.0064217
[23 empty] | 1594.2682 | 0.0053186
[23 empty] | 1594.2994 | 0.004102
[23 empty] | 1594.3306 | 0.0058944
[23 empty] | 1594.3616 | 0.0036723
[23 empty] | 1594.3928 | 0.0051534
[23 empty] | 1594.4239 | 0.0081174
[23 empty] | 1594.4551 | 0.0065247
[23 empty] | 1594.4861 | 0.0073438
[23 empty] | 1594.5173 | 0.0044261
[23 empty] | 1594.5485 | 0.0087664
[23 empty] | 1594.5796 | 0.0045931
[23 empty] | 1594.6107 | 0.0028189
[23 empty] | 1594.6418 | 0.0040097
[23 empty] | 1594.6731 | 0.0047296
[23 empty] | 1594.7042 | 0.0031722
[23 empty] | 1594.7352 | 0.0046995
[23 empty] | 1594.7665 | 0.0049208
[23 empty] | 1594.7976 | 0.0055173
[23 empty] | 1594.8289 | 0.0040185
[23 empty] | 1594.8599 | 0.0083373
[23 empty] | 1594.891 | 0.006786
[23 empty] | 1594.9222 | 0.003721
[23 empty] | 1594.9534 | 0.0063958
[23 empty] | 1594.9846 | 0.0072827
[23 empty] | 1595.0156 | 0.0043513
[23 empty] | 1595.0469 | 0.0075838
[23 empty] | 1595.078 | 0.0058729
[23 empty] | 1595.1093 | 0.0050381
[23 empty] | 1595.1403 | 0.0044571
[23 empty] | 1595.1715 | 0.0070273
[23 empty] | 1595.2026 | 0.0050754
[23 empty] | 1595.2339 | 0.0047537
[23 empty] | 1595.2649 | 0.0066074
[23 empty] | 1595.2961 | 0.0064789
[23 empty] | 1595.3274 | 0.0053143
[23 empty] | 1595.3585 | 0.004582
[23 empty] | 1595.3896 | 0.0065895
[23 empty] | 1595.4208 | 0.002732
[23 empty] | 1595.452 | 0.0061898
[23 empty] | 1595.4833 | 0.0043285
[23 empty] | 1595.5143 | 0.0088448
[23 empty] | 1595.5455 | 0.006969
[23 empty] | 1595.5768 | 0.0070521
[23 empty] | 1595.6079 | 0.0086525
[23 empty] | 1595.6392 | 0.0052776
[23 empty] | 1595.6703 | 0.0086223
[23 empty] | 1595.7014 | 0.0062792
[23 empty] | 1595.7327 | 0.0057519
[23 empty] | 1595.7639 | 0.0053893
[23 empty] | 1595.7949 | 0.0078342
[23 empty] | 1595.8262 | 0.0060662
[23 empty] | 1595.8574 | 0.0057089
[23 empty] | 1595.8887 | 0.0066805
[23 empty] | 1595.9197 | 0.0067123
[23 empty] | 1595.9509 | 0.0057932
[23 empty] | 1595.9822 | 0.0068767
[23 empty] | 1596.0134 | 0.0068268
[23 empty] | 1596.0446 | 0.0030562
[23 empty] | 1596.0757 | 0.0056421
[23 empty] | 1596.1069 | 0.0058259
[23 empty] | 1596.1382 | 0.0063318
[23 empty] | 1596.1693 | 0.008079
[23 empty] | 1596.2006 | 0.0058546
[23 empty] | 1596.2318 | 0.0051522
[23 empty] | 1596.2631 | 0.0074066
[23 empty] | 1596.2943 | 0.010352
[23 empty] | 1596.3253 | 0.0035834
[23 empty] | 1596.3566 | 0.005181
[23 empty] | 1596.3878 | 0.0066105
[23 empty] | 1596.4191 | 0.0070423
[23 empty] | 1596.4502 | 0.0046282
[23 empty] | 1596.4814 | 0.0055318
[23 empty] | 1596.5127 | 0.0052876
[23 empty] | 1596.5439 | 0.0054026
[23 empty] | 1596.5751 | 0.0087375
[23 empty] | 1596.6063 | 0.003832
[23 empty] | 1596.6376 | 0.0051377
[23 empty] | 1596.6688 | 0.0065281
[23 empty] | 1596.7 | 0.0033254
[23 empty] | 1596.7312 | 0.0070561
[23 empty] | 1596.7625 | 0.0048518
[23 empty] | 1596.7937 | 0.0073595
[23 empty] | 1596.8248 | 0.0069218
[23 empty] | 1596.8561 | 0.0075718
[23 empty] | 1596.8873 | 0.0063353
[23 empty] | 1596.9186 | 0.0075627
[23 empty] | 1596.95 | 0.00365
[23 empty] | 1596.9811 | 0.00338
[23 empty] | 1597.0123 | 0.00764
[23 empty] | 1597.0436 | 0.0073142
[23 empty] | 1597.0748 | 0.0049026
[23 empty] | 1597.106 | 0.0024399
[23 empty] | 1597.1372 | 0.0057981
[23 empty] | 1597.1685 | 0.0043543
[23 empty] | 1597.1998 | 0.0073287
[23 empty] | 1597.231 | 0.0066275
[23 empty] | 1597.2622 | 0.0040487
[23 empty] | 1597.2935 | 0.0033499
[23 empty] | 1597.3247 | 0.0058591
[23 empty] | 1597.356 | 0.0077554
[23 empty] | 1597.3872 | 0.0056897
[23 empty] | 1597.4185 | 0.0057508
[23 empty] | 1597.4497 | 0.0034571
[23 empty] | 1597.4811 | 0.0065807
[23 empty] | 1597.5122 | 0.0043806
[23 empty] | 1597.5435 | 0.0039291
[23 empty] | 1597.5748 | 0.0042242
[23 empty] | 1597.6061 | 0.0074595
[23 empty] | 1597.6372 | 0.008051
[23 empty] | 1597.6686 | 0.0069635
[23 empty] | 1597.6998 | 0.0059965
[23 empty] | 1597.7311 | 0.0050849
[23 empty] | 1597.7623 | 0.0062351
[23 empty] | 1597.7936 | 0.003155
[23 empty] | 1597.8248 | 0.0071446
[23 empty] | 1597.8562 | 0.0063478
[23 empty] | 1597.8873 | 0.0053701
[23 empty] | 1597.9187 | 0.0053991
[23 empty] | 1597.95 | 0.0083157
[23 empty] | 1597.9812 | 0.0059721
[23 empty] | 1598.0125 | 0.0068196
[23 empty] | 1598.0437 | 0.0051557
[23 empty] | 1598.0751 | 0.0085878
[23 empty] | 1598.1063 | 0.002891
[23 empty] | 1598.1377 | 0.0057461
[23 empty] | 1598.1688 | 0.010145
[23 empty] | 1598.2002 | 0.0068482
[23 empty] | 1598.2314 | 0.0056112
[23 empty] | 1598.2628 | 0.0066085
[23 empty] | 1598.2939 | 0.0091677
[23 empty] | 1598.3253 | 0.0037789
[23 empty] | 1598.3566 | 0.0032075
[23 empty] | 1598.3879 | 0.0042234
[23 empty] | 1598.4191 | 0.0048181
[23 empty] | 1598.4504 | 0.0047599
[23 empty] | 1598.4818 | 0.0049519
[23 empty] | 1598.5131 | 0.0037864
[23 empty] | 1598.5443 | 0.0044785
[23 empty] | 1598.5756 | 0.0033129
[23 empty] | 1598.6069 | 0.0079464
[23 empty] | 1598.6383 | 0.0053313
[23 empty] | 1598.6694 | 0.0079417
[23 empty] | 1598.7008 | 0.0045739
[23 empty] | 1598.7322 | 0.0069566
[23 empty] | 1598.7634 | 0.0064494
[23 empty] | 1598.7948 | 0.0081593
[23 empty] | 1598.8261 | 0.0043335
[23 empty] | 1598.8573 | 0.0075805
[23 empty] | 1598.8887 | 0.004638
[23 empty] | 1598.92 | 0.003608
[23 empty] | 1598.9513 | 0.0048908
[23 empty] | 1598.9825 | 0.0056204
[23 empty] | 1599.0139 | 0.0064987
[23 empty] | 1599.0453 | 0.0092657
[23 empty] | 1599.0765 | 0.0057104
[23 empty] | 1599.1079 | 0.0055928
[23 empty] | 1599.1392 | 0.0078797
[23 empty] | 1599.1705 | 0.0069786
[23 empty] | 1599.2018 | 0.0049668
[23 empty] | 1599.2332 | 0.0051199
[23 empty] | 1599.2645 | 0.0029582
[23 empty] | 1599.2959 | 0.0042851
[23 empty] | 1599.327 | 0.0063566
[23 empty] | 1599.3584 | 0.0037776
[23 empty] | 1599.3898 | 0.0043403
[23 empty] | 1599.4211 | 0.0028189
[23 empty] | 1599.4525 | 0.0047666
[23 empty] | 1599.4838 | 0.0081398
[23 empty] | 1599.5151 | 0.0037656
[23 empty] | 1599.5465 | 0.0048461
[23 empty] | 1599.5779 | 0.0077653
[23 empty] | 1599.6091 | 0.0044695
[23 empty] | 1599.6405 | 0.0054047
[23 empty] | 1599.6719 | 0.0074444
[23 empty] | 1599.7031 | 0.0064916
[23 empty] | 1599.7344 | 0.0067161
[23 empty] | 1599.7657 | 0.0054224
[23 empty] | 1599.7971 | 0.0067229
[23 empty] | 1599.8286 | 0.010681
[23 empty] | 1599.8599 | 0.0030331
[23 empty] | 1599.8912 | 0.0033269
[23 empty] | 1599.9226 | 0.0061456
[23 empty] | 1599.954 | 0.004636
[23 empty] | 1599.9852 | 0.006554
[23 empty] | 1600.0166 | 0.007356

## Normalized Spectra
LED Item # | M780D2 |  | M780D3 |  | M810D4 |  | M850D2 |  | M850D3 |  | M880D2 |  | M940D2 |  | M970D3 |  | M1050D1 |  | M1050D3 |  | M1100D1 |  | M1200D3 |  | M1300D2 |  | M1300D3 |  | M1450D3 |  | M1550D3 |  | M1650D2 |  | M1650D2 |  | M1900D1
Spectra | Wavelength (nm) | Normalized Intensity | Wavelength (nm) | Normalized Intensity | Wavelength (nm) | Normalized Intensity | Wavelength (nm) | Normalized Intensity | Wavelength (nm) | Normalized Intensity | Wavelength (nm) | Normalized Intensity | Wavelength (nm) | Normalized Intensity | Wavelength (nm) | Normalized Intensity | Wavelength (nm) | Normalized Intensity | Wavelength (nm) | Normalized Intensity | Wavelength (nm) | Normalized Intensity | Wavelength (nm) | Normalized Intensity | Wavelength (nm) | Normalized Intensity | Wavelength (nm) | Normalized Intensity | Wavelength (nm) | Normalized Intensity | Wavelength (nm) | Normalized Intensity | Wavelength (nm) | Normalized Intensity | Wavelength (nm) | Normalized Intensity | Wavelength (nm) | Normalized Intensity
| 498.5586 | 0.001547 | 199.9755 | 0 | 196.74 | 0 | 497.0538 | 6.6672e-06 | 199.9755 | 0 | 501.1841 | 7.9906e-05 | 498.5586 | 0.0039528 | 199.9755 | 0 | 799.9811 | 0.00332 | 800.0059 | 1.695e-05 | 600.175 | 0.0025617 | 1000.0178 | 0.0039323 | 999.8354 | 0.049841 | 600 | 0.016857 | 1000 | 0.00068319 | 1250 | 0 | 999.7327 | 0.05603 | 999.7327 | 0.05603 | 1300 | 0.004
| 498.7121 | 0.0020398 | 200.1769 | 0 | 196.95 | 0 | 497.2087 | 3.0002e-05 | 200.1769 | 0 | 501.3362 | 6.018e-06 | 498.7121 | 0.0039745 | 200.1769 | 0 | 800.0448 | 0.0051207 | 800.2435 | 7.7995e-05 | 600.285 | 0.0014324 | 1000.03 | 0.0067087 | 999.9578 | 0.049685 | 601 | 0.012159 | 1001 | 0.00074315 | 1251 | 0 | 999.7816 | 0.05561 | 999.7816 | 0.05561 | 1301 | 0.00392
| 498.8657 | 0.0017403 | 200.3784 | 0 | 197.16 | 0 | 497.3636 | 0 | 200.3784 | 0 | 501.4883 | 5.0752e-05 | 498.8657 | 0.0037525 | 200.3784 | 0 | 800.1085 | 0.0036691 | 800.4811 | 1.7561e-05 | 600.395 | 0.0019681 | 1000.0423 | 0.0033324 | 1000.0803 | 0.049436 | 602 | 0.027363 | 1002 | 0.00060612 | 1252 | 0 | 999.8306 | 0.05496 | 999.8306 | 0.05496 | 1302 | 0.00387
| 499.0192 | 0.0019694 | 200.5799 | 0 | 197.36 | 0 | 497.5186 | 0 | 200.5799 | 0 | 501.6404 | 5.7171e-05 | 499.0192 | 0.0039556 | 200.5799 | 0 | 800.1722 | 0.0025465 | 800.7187 | 0.00010145 | 600.506 | 0.0015685 | 1000.0545 | 0.0040637 | 1000.2028 | 0.049112 | 603 | 0.028827 | 1003 | 0.00064855 | 1253 | 0 | 999.8796 | 0.0542 | 999.8796 | 0.0542 | 1303 | 0.00378
| 499.1728 | 0.0018634 | 200.7814 | 0 | 197.57 | 0 | 497.6735 | 0 | 200.7814 | 0 | 501.7926 | 5.356e-05 | 499.1728 | 0.0038054 | 200.7814 | 0 | 800.236 | 0.0030931 | 800.9564 | 2.9148e-05 | 600.616 | 0.0027962 | 1000.0668 | 0.0058493 | 1000.3253 | 0.048745 | 604 | 0.022336 | 1004 | 0.00069228 | 1254 | 0 | 999.9285 | 0.05344 | 999.9285 | 0.05344 | 1304 | 0.00369
| 499.3263 | 0.00070337 | 200.9829 | 0 | 197.78 | 0 | 497.8284 | 3.0002e-05 | 200.9829 | 0 | 501.9447 | 6.339e-05 | 499.3263 | 0.0039568 | 200.9829 | 0 | 800.2997 | 0.0038097 | 801.194 | 0.00010005 | 600.727 | 0.0015238 | 1000.079 | 0.0062321 | 1000.4479 | 0.048379 | 605 | 0.01209 | 1005 | 0.00083263 | 1255 | 0 | 999.9775 | 0.05281 | 999.9775 | 0.05281 | 1305 | 0.00365
| 499.4799 | 0.001336 | 201.1845 | 0 | 197.99 | 0 | 497.9833 | 0 | 201.1845 | 0 | 502.0968 | 3.7111e-05 | 499.4799 | 0.003742 | 201.1845 | 0 | 800.3634 | 0.0035338 | 801.4316 | 1.8166e-05 | 600.837 | 0.0022599 | 1000.0912 | 0.0055148 | 1000.5705 | 0.04806 | 606 | 0.020918 | 1006 | 0.00069389 | 1256 | 0 | 1000.0265 | 0.05239 | 1000.0265 | 0.05239 | 1306 | 0.00344
| 499.6335 | 0.0013012 | 201.3861 | 0 | 198.19 | 0 | 498.1383 | 3.0002e-05 | 201.3861 | 0 | 502.249 | 7.1614e-05 | 499.6335 | 0.003915 | 201.3861 | 0 | 800.4272 | 0.0019222 | 801.6693 | 7.4222e-05 | 600.948 | 0.0013908 | 1000.1036 | 0.0041966 | 1000.6931 | 0.047823 | 607 | 0.0099327 | 1007 | 0.00063807 | 1257 | 0 | 1000.0755 | 0.05222 | 1000.0755 | 0.05222 | 1307 | 0.00324
| 499.787 | 0.002215 | 201.5876 | 0 | 198.4 | 0 | 498.2932 | 0 | 201.5876 | 0 | 502.4012 | 3.6309e-05 | 499.787 | 0.0037436 | 201.5876 | 0 | 800.4909 | 0.0020565 | 801.9069 | 6.6064e-06 | 601.058 | 0.0019368 | 1000.1158 | 0.0043527 | 1000.8158 | 0.047685 | 608 | 0.016841 | 1008 | 0.00069649 | 1258 | 0 | 1000.1245 | 0.0523 | 1000.1245 | 0.0523 | 1308 | 0.00324
| 499.9406 | 0.0018463 | 201.7892 | 0 | 198.61 | 0 | 498.4482 | 1.0001e-05 | 201.7892 | 0 | 502.5533 | 6.9006e-05 | 499.9406 | 0.0039547 | 201.7893 | 0 | 800.5547 | 0.0030189 | 802.1446 | 8.2998e-05 | 601.169 | 0.002104 | 1000.128 | 0.0074515 | 1000.9385 | 0.047629 | 609 | 0.017183 | 1009 | 0.00079477 | 1259 | 0 | 1000.1735 | 0.05256 | 1000.1735 | 0.05256 | 1309 | 0.00324
| 500.0943 | 0.0010196 | 201.9909 | 0 | 198.82 | 0 | 498.6032 | 6.6672e-06 | 201.9909 | 0 | 502.7055 | 4.2126e-05 | 500.0943 | 0.0037919 | 201.9909 | 0 | 800.6185 | 0.0032181 | 802.3823 | 1.3963e-05 | 601.28 | 0.0016166 | 1000.1403 | 0.0086826 | 1001.0612 | 0.047616 | 610 | 0.016384 | 1010 | 0.00058214 | 1260 | 0 | 1000.2225 | 0.05294 | 1000.2225 | 0.05294 | 1310 | 0.00318
| 500.2479 | 0.0010726 | 202.1925 | 0 | 199.03 | 0 | 498.7581 | 5.0004e-05 | 202.1925 | 0 | 502.8577 | 6.0381e-05 | 500.2479 | 0.0040506 | 202.1925 | 0 | 800.6823 | 0.0034146 | 802.62 | 8.5181e-05 | 601.39 | 0.002522 | 1000.1525 | 0.0044576 | 1001.184 | 0.047593 | 611 | 0.010252 | 1011 | 0.00061503 | 1261 | 0 | 1000.2715 | 0.05336 | 1000.2715 | 0.05336 | 1311 | 0.00312
| 500.4015 | 0.0019337 | 202.3942 | 0 | 199.23 | 0.0024938 | 498.9131 | 0 | 202.3942 | 0 | 503.0099 | 5.015e-05 | 500.4015 | 0.0038717 | 202.3942 | 0 | 800.7462 | 0.0032507 | 802.8577 | 3.8213e-05 | 601.501 | 0.0020719 | 1000.1648 | 0.0066826 | 1001.3068 | 0.047511 | 612 | 0.020224 | 1012 | 0.00083512 | 1262 | 0 | 1000.3206 | 0.05374 | 1000.3206 | 0.05374 | 1312 | 0.00299
| 500.5551 | 0.0014595 | 202.5959 | 0 | 199.44 | 0 | 499.0681 | 3.0002e-05 | 202.5959 | 0 | 503.1622 | 5.9779e-05 | 500.5551 | 0.0041033 | 202.5959 | 0 | 800.8099 | 0.003196 | 803.0954 | 9.4196e-05 | 601.612 | 0.002355 | 1000.1771 | 0.0032888 | 1001.4296 | 0.047349 | 613 | 0.021468 | 1013 | 0.00067586 | 1263 | 0 | 1000.3696 | 0.05404 | 1000.3696 | 0.05404 | 1313 | 0.00301
| 500.7088 | 0.0021798 | 202.7976 | 0 | 199.65 | 0 | 499.2231 | 0 | 202.7976 | 0 | 503.3144 | 5.1554e-05 | 500.7088 | 0.0038282 | 202.7976 | 0 | 800.8737 | 0.0027364 | 803.3331 | 2.3137e-05 | 601.723 | 0.0033349 | 1000.1893 | 0.0061122 | 1001.5524 | 0.047126 | 614 | 0.017133 | 1014 | 0.000653 | 1264 | 0 | 1000.4186 | 0.05425 | 1000.4186 | 0.05425 | 1314 | 0.00302
| 500.8624 | 0.0019167 | 202.9993 | 0 | 199.86 | 0 | 499.3781 | 1.0001e-05 | 202.9993 | 0 | 503.4666 | 3.3701e-05 | 500.8624 | 0.0040489 | 202.9993 | 0 | 800.9376 | 0.0034301 | 803.5708 | 9.6582e-05 | 601.834 | 0.0025065 | 1000.2015 | 0.0056174 | 1001.6752 | 0.046897 | 615 | 0.029337 | 1015 | 0.00072331 | 1265 | 0 | 1000.4677 | 0.05437 | 1000.4677 | 0.05437 | 1315 | 0.00306
| 501.0161 | 0.0032345 | 203.201 | 0 | 200.07 | 0 | 499.5331 | 0 | 203.201 | 0 | 503.6189 | 7.5426e-05 | 501.0161 | 0.0038771 | 203.201 | 0 | 801.0015 | 0.0034003 | 803.8085 | 3.0845e-05 | 601.945 | 0.001546 | 1000.2138 | 0.0059652 | 1001.7982 | 0.046735 | 616 | 0.013956 | 1016 | 0.00069796 | 1266 | 0 | 1000.5167 | 0.05445 | 1000.5167 | 0.05445 | 1316 | 0.00313
| 501.1698 | 0.0017232 | 203.4028 | 0 | 200.27 | 0 | 499.6881 | 1.0001e-05 | 203.4028 | 0 | 503.7712 | 3.33e-05 | 501.1698 | 0.0041513 | 203.4028 | 0 | 801.0652 | 0.0028215 | 804.0463 | 9.5051e-05 | 602.056 | 0.0021562 | 1000.2261 | 0.0057205 | 1001.9211 | 0.046695 | 617 | 0.013185 | 1017 | 0.00063865 | 1267 | 0 | 1000.5657 | 0.05451 | 1000.5657 | 0.05451 | 1317 | 0.00316
| 501.3234 | 0.002215 | 203.6046 | 0 | 200.48 | 0 | 499.8432 | 6.6672e-06 | 203.6046 | 0 | 503.9234 | 8.4252e-05 | 501.3234 | 0.003992 | 203.6045 | 0 | 801.129 | 0.0025308 | 804.284 | 2.3279e-05 | 602.167 | 0.0014831 | 1000.2383 | 0.0083989 | 1002.0441 | 0.046792 | 618 | 0.01425 | 1018 | 0.00050197 | 1268 | 0 | 1000.6147 | 0.05459 | 1000.6147 | 0.05459 | 1318 | 0.00308
| 501.4771 | 0.0018463 | 203.8063 | 0 | 200.69 | 0 | 499.9982 | 1.0001e-05 | 203.8063 | 0 | 504.0757 | 2.9087e-05 | 501.4771 | 0.0042318 | 203.8064 | 0 | 801.1929 | 0.0029663 | 804.5218 | 9.0477e-05 | 602.278 | 0.0015167 | 1000.2505 | 0.0023086 | 1002.1671 | 0.046981 | 619 | 0.030605 | 1019 | 0.00077977 | 1269 | 0 | 1000.6638 | 0.0547 | 1000.6638 | 0.0547 | 1319 | 0.00301
| 501.6308 | 0.0024083 | 204.0082 | 0 | 200.9 | 0 | 500.1532 | 6.6672e-06 | 204.0082 | 0 | 504.228 | 5.9177e-05 | 501.6308 | 0.0040649 | 204.0082 | 0 | 801.2568 | 0.0028316 | 804.7595 | 2.3339e-05 | 602.389 | 0.0017504 | 1000.2628 | 0.0074555 | 1002.29 | 0.047173 | 620 | 0.019557 | 1020 | 0.00074019 | 1270 | 0 | 1000.7129 | 0.05482 | 1000.7129 | 0.05482 | 1320 | 0.00294
| 501.7845 | 0.001776 | 204.21 | 0 | 201.11 | 0 | 500.3083 | 3.0002e-05 | 204.21 | 0 | 504.3803 | 5.2958e-05 | 501.7845 | 0.004235 | 204.21 | 0 | 801.3207 | 0.003673 | 804.9973 | 0.00010438 | 602.5 | 0.0022312 | 1000.2751 | 0.007061 | 1002.4131 | 0.047271 | 621 | 0.010026 | 1021 | 0.00072289 | 1271 | 0 | 1000.762 | 0.05493 | 1000.762 | 0.05493 | 1321 | 0.00281
| 501.9383 | 0.0029357 | 204.4118 | 0 | 201.31 | 0 | 500.4633 | 0 | 204.4118 | 0 | 504.5326 | 4.9749e-05 | 501.9383 | 0.0039383 | 204.4118 | 0 | 801.3846 | 0.0021844 | 805.2351 | 2.8041e-05 | 602.611 | 0.0019333 | 1000.2873 | 0.0056533 | 1002.5362 | 0.047206 | 622 | 0.013218 | 1022 | 0.00068096 | 1272 | 0 | 1000.811 | 0.05498 | 1000.811 | 0.05498 | 1322 | 0.00279
| 502.092 | 0.001354 | 204.6137 | 0 | 201.52 | 0 | 500.6184 | 3.0002e-05 | 204.6137 | 0 | 504.685 | 5.6369e-05 | 502.092 | 0.0040467 | 204.6137 | 0 | 801.4485 | 0.0030929 | 805.4729 | 0.00010035 | 602.722 | 0.0017954 | 1000.2996 | 0.0076945 | 1002.6593 | 0.046972 | 623 | 0.011318 | 1023 | 0.00078437 | 1273 | 0 | 1000.8601 | 0.05496 | 1000.8601 | 0.05496 | 1323 | 0.00285
| 502.2457 | 0.0019337 | 204.8156 | 0 | 201.73 | 0 | 500.7735 | 0 | 204.8156 | 0 | 504.8373 | 4.9749e-05 | 502.2457 | 0.0038217 | 204.8156 | 0 | 801.5124 | 0.0037045 | 805.7107 | 1.8297e-05 | 602.833 | 0.0013189 | 1000.3118 | 0.0084455 | 1002.7824 | 0.046631 | 624 | 0.0077716 | 1024 | 0.00060718 | 1274 | 0 | 1000.9091 | 0.05483 | 1000.9091 | 0.05483 | 1324 | 0.00295
| 502.3995 | 0.0021628 | 205.0175 | 0 | 201.94 | 0 | 500.9286 | 3.0002e-05 | 205.0175 | 0 | 504.9897 | 5.015e-05 | 502.3995 | 0.0041203 | 205.0175 | 0 | 801.5764 | 0.002821 | 805.9485 | 0.00010164 | 602.945 | 0.0023171 | 1000.3241 | 0.0064316 | 1002.9056 | 0.046292 | 625 | 0.010881 | 1025 | 0.00051352 | 1275 | 0 | 1000.9583 | 0.05461 | 1000.9583 | 0.05461 | 1325 | 0.00304
| 502.5532 | 0.0024259 | 205.2194 | 0 | 202.15 | 0 | 501.0836 | 0 | 205.2194 | 0 | 505.142 | 5.6569e-05 | 502.5532 | 0.00388 | 205.2194 | 0 | 801.6404 | 0.0024408 | 806.1863 | 2.4009e-05 | 603.056 | 0.0014748 | 1000.3364 | 0.0048378 | 1003.0288 | 0.046075 | 626 | 0.019272 | 1026 | 0.00070955 | 1276 | 0 | 1001.0073 | 0.05431 | 1001.0073 | 0.05431 | 1326 | 0.00309
| 502.707 | 0.001055 | 205.4214 | 0 | 202.35 | 0 | 501.2387 | 0 | 205.4214 | 0 | 505.2944 | 4.8746e-05 | 502.707 | 0.0041041 | 205.4214 | 0 | 801.7042 | 0.002373 | 806.4241 | 0.00010791 | 603.167 | 0.00298 | 1000.3486 | 0.0051537 | 1003.152 | 0.046071 | 627 | 0.018509 | 1027 | 0.00071802 | 1277 | 0 | 1001.0564 | 0.05397 | 1001.0564 | 0.05397 | 1327 | 0.00324
| 502.8608 | 0.0030939 | 205.6233 | 0 | 202.56 | 0 | 501.3938 | 0 | 205.6233 | 0 | 505.4468 | 4.8144e-05 | 502.8608 | 0.003834 | 205.6233 | 0 | 801.7682 | 0.0024482 | 806.6619 | 2.2717e-05 | 603.279 | 0.002724 | 1000.3609 | 0.0071503 | 1003.2753 | 0.046321 | 628 | 0.016307 | 1028 | 0.00060483 | 1278 | 0 | 1001.1055 | 0.05362 | 1001.1055 | 0.05362 | 1328 | 0.00335
| 503.0145 | 0.0015122 | 205.8253 | 0 | 202.77 | 0 | 501.5489 | 3.0002e-05 | 205.8253 | 0 | 505.5992 | 5.2557e-05 | 503.0145 | 0.0041005 | 205.8253 | 0 | 801.8323 | 0.0032561 | 806.8998 | 9.9227e-05 | 603.39 | 0.0016846 | 1000.3731 | 0.0046774 | 1003.3986 | 0.046819 | 629 | 0.018377 | 1029 | 0.00076278 | 1279 | 0 | 1001.1546 | 0.05328 | 1001.1546 | 0.05328 | 1329 | 0.00357
| 503.1683 | 0.001881 | 206.0273 | 0 | 202.98 | 0 | 501.7041 | 0 | 206.0273 | 0 | 505.7516 | 5.0551e-05 | 503.1683 | 0.0038771 | 206.0273 | 0 | 801.8962 | 0.0042104 | 807.1376 | 1.0635e-05 | 603.502 | 0.002086 | 1000.3853 | 0.0037749 | 1003.5219 | 0.047526 | 630 | 0.012793 | 1030 | 0.0007668 | 1280 | 0 | 1001.2037 | 0.05297 | 1001.2037 | 0.05297 | 1330 | 0.00378
| 503.3221 | 0.0011078 | 206.2293 | 0 | 203.19 | 0 | 501.8592 | 1.0001e-05 | 206.2293 | 0 | 505.904 | 4.0722e-05 | 503.3221 | 0.0040313 | 206.2293 | 0 | 801.9601 | 0.0032738 | 807.3755 | 0.0001038 | 603.613 | 0.0016462 | 1000.3976 | 0.0059622 | 1003.6453 | 0.048386 | 631 | 0.021955 | 1031 | 0.00067502 | 1281 | 0 | 1001.2528 | 0.0527 | 1001.2528 | 0.0527 | 1331 | 0.00388
| 503.4759 | 0.0018282 | 206.4314 | 0 | 203.39 | 0 | 502.0143 | 6.6672e-06 | 206.4314 | 0 | 506.0564 | 5.9177e-05 | 503.4759 | 0.0037941 | 206.4314 | 0 | 802.0242 | 0.0025121 | 807.6133 | 2.8579e-05 | 603.725 | 0.0023466 | 1000.4099 | 0.0070596 | 1003.7687 | 0.049343 | 632 | 0.0078344 | 1032 | 0.00055282 | 1282 | 0 | 1001.3019 | 0.05245 | 1001.3019 | 0.05245 | 1332 | 0.0041
| 503.6298 | 0.0010726 | 206.6334 | 0 | 203.6 | 0 | 502.1695 | 3.0002e-05 | 206.6334 | 0 | 506.2088 | 4.5737e-05 | 503.6298 | 0.004061 | 206.6334 | 0 | 802.0882 | 0.0026696 | 807.8512 | 0.00011014 | 603.837 | 0.0015814 | 1000.4222 | 0.006022 | 1003.8921 | 0.050338 | 633 | 0.0113 | 1033 | 0.00058254 | 1283 | 0 | 1001.3511 | 0.0522 | 1001.3511 | 0.0522 | 1333 | 0.00432
| 503.7836 | 0.0024083 | 206.8355 | 0 | 203.81 | 0 | 502.3246 | 0 | 206.8355 | 0 | 506.3613 | 5.1955e-05 | 503.7836 | 0.0039108 | 206.8355 | 0 | 802.1522 | 0.002395 | 808.0891 | 2.5851e-05 | 603.948 | 0.0013481 | 1000.4344 | 0.0039216 | 1004.0155 | 0.051311 | 634 | 0.015638 | 1034 | 0.00055745 | 1284 | 0 | 1001.4002 | 0.05191 | 1001.4002 | 0.05191 | 1334 | 0.00443
| 503.9374 | 0.001565 | 207.0376 | 0 | 204.02 | 0 | 502.4798 | 1.0001e-05 | 207.0376 | 0 | 506.5137 | 5.1755e-05 | 503.9374 | 0.004136 | 207.0376 | 0 | 802.2162 | 0.0016355 | 808.327 | 8.3724e-05 | 604.06 | 0.0011864 | 1000.4466 | 0.0084027 | 1004.139 | 0.052204 | 635 | 0.010942 | 1035 | 0.00079573 | 1285 | 0 | 1001.4493 | 0.05158 | 1001.4493 | 0.05158 | 1335 | 0.00469
| 504.0913 | 0.002883 | 207.2397 | 0 | 204.23 | 0 | 502.6349 | 6.6672e-06 | 207.2397 | 0 | 506.6662 | 3.9518e-05 | 504.0913 | 0.0038506 | 207.2397 | 0 | 802.2803 | 0.0014367 | 808.5649 | 2.6444e-05 | 604.172 | 0.0016797 | 1000.4589 | 0.0064063 | 1004.2625 | 0.052968 | 636 | 0.019231 | 1036 | 0.00070087 | 1286 | 0 | 1001.4984 | 0.05119 | 1001.4984 | 0.05119 | 1336 | 0.00495
| 504.2451 | 0.0011605 | 207.4418 | 0 | 204.43 | 0 | 502.7901 | 1.0001e-05 | 207.4418 | 0 | 506.8187 | 5.9378e-05 | 504.2451 | 0.0040416 | 207.4418 | 0 | 802.3444 | 0.0026103 | 808.8028 | 9.7559e-05 | 604.284 | 0.0021232 | 1000.4711 | 0.0095818 | 1004.386 | 0.053578 | 637 | 0.0157 | 1037 | 0.0004417 | 1287 | 0 | 1001.5476 | 0.05074 | 1001.5476 | 0.05074 | 1337 | 0.00491
| 504.399 | 0.0020216 | 207.644 | 0 | 204.64 | 0 | 502.9453 | 2.6669e-05 | 207.644 | 0 | 506.9712 | 4.6339e-05 | 504.399 | 0.0039032 | 207.644 | 0 | 802.4084 | 0.0024409 | 809.0407 | 3.1405e-05 | 604.395 | 0.0019806 | 1000.4835 | 0.005266 | 1004.5096 | 0.054034 | 638 | 0.012146 | 1038 | 0.00076833 | 1288 | 0.014087 | 1001.5967 | 0.05025 | 1001.5967 | 0.05025 | 1338 | 0.00483
| 504.5529 | 0.0022683 | 207.8462 | 0 | 204.85 | 0 | 503.1005 | 3.0002e-05 | 207.8462 | 0 | 507.1237 | 5.336e-05 | 504.5529 | 0.0041567 | 207.8462 | 0 | 802.4725 | 0.0023736 | 809.2787 | 0.00011522 | 604.507 | 0.0027775 | 1000.4957 | 0.0056098 | 1004.6332 | 0.054357 | 639 | 0.016253 | 1039 | 0.00060944 | 1289 | 0.014392 | 1001.6459 | 0.04975 | 1001.6459 | 0.04975 | 1339 | 0.00485
| 504.7067 | 0.0015997 | 208.0483 | 0 | 205.06 | 0 | 503.2557 | 6.6672e-05 | 208.0483 | 0 | 507.2762 | 4.9348e-05 | 504.7067 | 0.0039742 | 208.0483 | 0 | 802.5366 | 0.0029102 | 809.5166 | 2.1067e-05 | 604.619 | 0.0020701 | 1000.5079 | 0.0061876 | 1004.7568 | 0.054568 | 640 | 0.0065346 | 1040 | 0.00073602 | 1290 | 0.014925 | 1001.695 | 0.04925 | 1001.695 | 0.04925 | 1340 | 0.00491
| 504.8606 | 0.0010375 | 208.2506 | 0 | 205.27 | 0 | 503.4109 | 3.0002e-05 | 208.2506 | 0 | 507.4287 | 4.7141e-05 | 504.8606 | 0.0041493 | 208.2506 | 0 | 802.6006 | 0.0027379 | 809.7545 | 0.00011832 | 604.731 | 0.0022773 | 1000.5203 | 0.0039753 | 1004.8804 | 0.054676 | 641 | 0.024677 | 1041 | 0.00069619 | 1291 | 0.015261 | 1001.7442 | 0.04879 | 1001.7442 | 0.04879 | 1341 | 0.00502
| 505.0145 | 0.0029884 | 208.4528 | 0 | 205.48 | 0 | 503.5661 | 6.6672e-06 | 208.4528 | 0 | 507.5812 | 5.5767e-05 | 505.0145 | 0.0039543 | 208.4528 | 0 | 802.6648 | 0.0035158 | 809.9925 | 3.428e-05 | 604.843 | 0.00208 | 1000.5325 | 0.0046854 | 1005.0042 | 0.054667 | 642 | 0.014368 | 1042 | 0.00059356 | 1292 | 0.015628 | 1001.7933 | 0.0484 | 1001.7933 | 0.0484 | 1342 | 0.00525
| 505.1684 | 0.0023914 | 208.655 | 0 | 205.68 | 0 | 503.7213 | 0 | 208.655 | 0 | 507.7338 | 4.7943e-05 | 505.1684 | 0.0041598 | 208.655 | 0 | 802.7289 | 0.0028211 | 810.2305 | 0.00011545 | 604.955 | 0.0022731 | 1000.5447 | 0.0083042 | 1005.1279 | 0.054511 | 643 | 0.01977 | 1043 | 0.00049919 | 1293 | 0.016019 | 1001.8425 | 0.04809 | 1001.8425 | 0.04809 | 1343 | 0.00536
| 505.3224 | 0.0026017 | 208.8573 | 0 | 205.89 | 0 | 503.8765 | 6.6672e-06 | 208.8573 | 0 | 507.8863 | 5.5165e-05 | 505.3224 | 0.0039786 | 208.8573 | 0 | 802.793 | 0.002889 | 810.4684 | 2.0655e-05 | 605.067 | 0.0026449 | 1000.557 | 0.0063467 | 1005.2516 | 0.054179 | 644 | 0.015899 | 1044 | 0.00063361 | 1294 | 0.016363 | 1001.8917 | 0.04787 | 1001.8917 | 0.04787 | 1344 | 0.00544
| 505.4763 | 0.0014595 | 209.0596 | 0 | 206.1 | 0 | 504.0317 | 3.0002e-05 | 209.0596 | 0 | 508.0389 | 4.012e-05 | 505.4763 | 0.0041258 | 209.0596 | 0 | 802.8572 | 0.004205 | 810.7064 | 0.00011424 | 605.179 | 0.0019917 | 1000.5692 | 0.0060261 | 1005.3754 | 0.053657 | 645 | 0.01683 | 1045 | 0.00055774 | 1295 | 0.016785 | 1001.9409 | 0.04777 | 1001.9409 | 0.04777 | 1345 | 0.00538
| 505.6302 | 0.0027423 | 209.2619 | 0 | 206.31 | 0 | 504.187 | 0 | 209.2619 | 0 | 508.1915 | 6.9809e-05 | 505.6302 | 0.0039737 | 209.2619 | 0 | 802.9213 | 0.0038463 | 810.9444 | 1.2188e-05 | 605.291 | 0.0014342 | 1000.5815 | 0.0048607 | 1005.4992 | 0.052956 | 646 | 0.017243 | 1046 | 0.00055665 | 1296 | 0.017148 | 1001.99 | 0.04778 | 1001.99 | 0.04778 | 1346 | 0.00536
| 505.7842 | 0.0016881 | 209.4642 | 0 | 206.52 | 0 | 504.3422 | 0 | 209.4642 | 0 | 508.3441 | 2.2668e-05 | 505.7842 | 0.0041755 | 209.4642 | 0 | 802.9854 | 0.0035247 | 811.1824 | 0.00010247 | 605.404 | 0.0023866 | 1000.5938 | 0.0029718 | 1005.623 | 0.052116 | 647 | 0.012113 | 1047 | 0.00059065 | 1297 | 0.01751 | 1002.0393 | 0.04792 | 1002.0393 | 0.04792 | 1347 | 0.00541
| 505.9381 | 0.0013184 | 209.6665 | 0 | 206.72 | 0 | 504.4975 | 2.6669e-05 | 209.6665 | 0 | 508.4966 | 7.6629e-05 | 505.9381 | 0.0040282 | 209.6665 | 0 | 803.0496 | 0.0036953 | 811.4204 | 3.6019e-05 | 605.516 | 0.0015925 | 1000.606 | 0.0068357 | 1005.7469 | 0.051202 | 648 | 0.0096669 | 1048 | 0.00048793 | 1298 | 0.017942 | 1002.0884 | 0.04818 | 1002.0884 | 0.04818 | 1348 | 0.00545
| 506.0921 | 0.0023738 | 209.8689 | 0 | 206.93 | 0 | 504.6527 | 1.0001e-05 | 209.8689 | 0 | 508.6493 | 2.327e-05 | 506.0921 | 0.0041612 | 209.8689 | 0 | 803.1138 | 0.0024618 | 811.6584 | 0.00012134 | 605.628 | 0.0018209 | 1000.6183 | 0.0081146 | 1005.8708 | 0.050308 | 649 | 0.0078758 | 1049 | 0.00059105 | 1299 | 0.018246 | 1002.1376 | 0.04856 | 1002.1376 | 0.04856 | 1349 | 0.00549
| 506.2461 | 0.0029181 | 210.0712 | 0 | 207.14 | 0 | 504.808 | 0 | 210.0712 | 0 | 508.8019 | 6.5596e-05 | 506.2461 | 0.0039253 | 210.0712 | 0 | 803.178 | 0.0030799 | 811.8964 | 2.9484e-05 | 605.74 | 0.0014659 | 1000.6306 | 0.0044187 | 1005.9948 | 0.049551 | 650 | 0.010166 | 1050 | 0.00056999 | 1300 | 0.018716 | 1002.1868 | 0.04903 | 1002.1868 | 0.04903 | 1350 | 0.00556
| 506.4001 | 0.0010023 | 210.2736 | 0 | 207.35 | 0 | 504.9633 | 3.0002e-05 | 210.2736 | 0 | 508.9545 | 4.3931e-05 | 506.4001 | 0.0041561 | 210.2736 | 0 | 803.2421 | 0.0029277 | 812.1344 | 0.00011543 | 605.853 | 0.002871 | 1000.6428 | 0.0069038 | 1006.1187 | 0.049055 | 651 | 0.012641 | 1051 | 0.00056799 | 1301 | 0.019096 | 1002.236 | 0.04956 | 1002.236 | 0.04956 | 1351 | 0.00559
| 506.554 | 0.00086137 | 210.476 | 0 | 207.56 | 0 | 505.1186 | 0 | 210.476 | 0 | 509.1071 | 5.1354e-05 | 506.554 | 0.0040152 | 210.476 | 0 | 803.3063 | 0.00275 | 812.3725 | 3.6943e-05 | 605.965 | 0.0016087 | 1000.6551 | 0.0043774 | 1006.2427 | 0.048926 | 652 | 0.013593 | 1052 | 0.00068248 | 1302 | 0.019543 | 1002.2852 | 0.05008 | 1002.2852 | 0.05008 | 1352 | 0.00559
| 506.708 | 0.0015298 | 210.6785 | 0 | 207.77 | 0 | 505.2739 | 1.0001e-05 | 210.6785 | 0 | 509.2598 | 4.8545e-05 | 506.708 | 0.0042313 | 210.6785 | 0 | 803.3707 | 0.0029228 | 812.6105 | 0.00010289 | 606.078 | 0.0028264 | 1000.6673 | 0.007441 | 1006.3667 | 0.049211 | 653 | 0.013089 | 1053 | 0.00060889 | 1303 | 0.019954 | 1002.3345 | 0.05052 | 1002.3345 | 0.05052 | 1353 | 0.00558
| 506.8621 | 0.0025665 | 210.8809 | 0 | 207.97 | 0 | 505.4292 | 0 | 210.8809 | 0 | 509.4124 | 5.336e-05 | 506.8621 | 0.0039737 | 210.8809 | 0 | 803.4348 | 0.0026597 | 812.8486 | 2.3944e-05 | 606.19 | 0.0017381 | 1000.6796 | 0.0057993 | 1006.4908 | 0.049863 | 654 | 0.0093949 | 1054 | 0.00051976 | 1304 | 0.020365 | 1002.3837 | 0.0508 | 1002.3837 | 0.0508 | 1354 | 0.0055
| 507.0161 | 0.0002286 | 211.0834 | 0 | 208.18 | 0 | 505.5845 | 1.0001e-05 | 211.0834 | 0 | 509.5651 | 4.3931e-05 | 507.0161 | 0.00422 | 211.0834 | 0 | 803.499 | 0.0022763 | 813.0866 | 0.00013333 | 606.303 | 0.0021067 | 1000.6919 | 0.0044399 | 1006.6149 | 0.05074 | 655 | 0.012795 | 1055 | 0.00079378 | 1305 | 0.020935 | 1002.4329 | 0.05087 | 1002.4329 | 0.05087 | 1355 | 0.00546
| 507.1701 | 0.0016524 | 211.2859 | 0 | 208.39 | 0 | 505.7398 | 6.6672e-06 | 211.2859 | 0 | 509.7178 | 4.7141e-05 | 507.1701 | 0.0040984 | 211.2859 | 0 | 803.5633 | 0.003451 | 813.3247 | 2.5968e-05 | 606.415 | 0.0017865 | 1000.7041 | 0.0083432 | 1006.739 | 0.051636 | 656 | 0.020677 | 1056 | 0.00070811 | 1306 | 0.021344 | 1002.4821 | 0.0507 | 1002.4821 | 0.0507 | 1356 | 0.00543
| 507.3241 | 0.0020222 | 211.4884 | 0 | 208.6 | 0 | 505.8951 | 0 | 211.4884 | 0 | 509.8705 | 5.1354e-05 | 507.3241 | 0.0043138 | 211.4884 | 0 | 803.6276 | 0.0034322 | 813.5628 | 0.00011694 | 606.528 | 0.0017065 | 1000.7164 | 0.005898 | 1006.8631 | 0.052346 | 657 | 0.0065174 | 1057 | 0.00054586 | 1307 | 0.021988 | 1002.5314 | 0.05031 | 1002.5314 | 0.05031 | 1357 | 0.00545
| 507.4782 | 0.0024962 | 211.6909 | 0 | 208.81 | 0 | 506.0504 | 0 | 211.6909 | 0 | 510.0232 | 4.9548e-05 | 507.4782 | 0.0040518 | 211.6909 | 0 | 803.6918 | 0.0045405 | 813.8009 | 3.5381e-05 | 606.641 | 0.0028755 | 1000.7286 | 0.0050796 | 1006.9873 | 0.052737 | 658 | 0.018599 | 1058 | 0.00062118 | 1308 | 0.022482 | 1002.5806 | 0.04977 | 1002.5806 | 0.04977 | 1358 | 0.00545
| 507.6323 | 0.0025321 | 211.8934 | 0 | 209.02 | 0 | 506.2058 | 1.0001e-05 | 211.8934 | 0 | 510.1759 | 5.0551e-05 | 507.6323 | 0.0042317 | 211.8934 | 0 | 803.7561 | 0.0028458 | 814.039 | 0.0001229 | 606.753 | 0.0014819 | 1000.741 | 0.0087478 | 1007.1115 | 0.052792 | 659 | 0.016038 | 1059 | 0.00070368 | 1309 | 0.023024 | 1002.6299 | 0.04915 | 1002.6299 | 0.04915 | 1359 | 0.00539
| 507.7863 | 0.0011602 | 212.096 | 0 | 209.22 | 0 | 506.3611 | 6.6672e-06 | 212.096 | 0 | 510.3286 | 5.9779e-05 | 507.7863 | 0.0041404 | 212.096 | 0 | 803.8205 | 0.0036709 | 814.2771 | 5.0362e-05 | 606.866 | 0.0028228 | 1000.7532 | 0.0084892 | 1007.2357 | 0.052611 | 660 | 0.017439 | 1060 | 0.0005613 | 1310 | 0.023554 | 1002.6791 | 0.04856 | 1002.6791 | 0.04856 | 1360 | 0.00532
| 507.9404 | 0.0013012 | 212.2986 | 0 | 209.43 | 0 | 506.5165 | 1.0001e-05 | 212.2986 | 0 | 510.4813 | 3.671e-05 | 507.9404 | 0.0042941 | 212.2986 | 0 | 803.8847 | 0.0039126 | 814.5152 | 0.00012111 | 606.979 | 0.0018151 | 1000.7654 | 0.0092391 | 1007.36 | 0.052366 | 661 | 0.016939 | 1061 | 0.00065148 | 1311 | 0.023917 | 1002.7283 | 0.04808 | 1002.7283 | 0.04808 | 1361 | 0.0053
| 508.0945 | 0.0017403 | 212.5012 | 0 | 209.64 | 0 | 506.6718 | 6.6672e-06 | 212.5012 | 0 | 510.6341 | 7.0009e-05 | 508.0945 | 0.0040496 | 212.5012 | 0 | 803.949 | 0.0031772 | 814.7533 | 4.7095e-05 | 607.092 | 0.0018131 | 1000.7778 | 0.00557 | 1007.4843 | 0.052242 | 662 | 0.015269 | 1062 | 0.0006433 | 1312 | 0.024603 | 1002.7776 | 0.04776 | 1002.7776 | 0.04776 | 1362 | 0.00527
| 508.2486 | 0.0023211 | 212.7038 | 0 | 209.85 | 0 | 506.8272 | 3.0002e-05 | 212.7038 | 0 | 510.7868 | 3.3701e-05 | 508.2486 | 0.0042017 | 212.7038 | 0 | 804.0134 | 0.0040318 | 814.9915 | 0.0001202 | 607.204 | 0.001435 | 1000.79 | 0.0042958 | 1007.6086 | 0.052373 | 663 | 0.015862 | 1063 | 0.00068607 | 1313 | 0.025161 | 1002.8269 | 0.04761 | 1002.8269 | 0.04761 | 1363 | 0.00517
| 508.4027 | 0.002338 | 212.9064 | 0 | 210.06 | 0 | 506.9826 | 0 | 212.9064 | 0 | 510.9396 | 6.4593e-05 | 508.4027 | 0.0040911 | 212.9064 | 0 | 804.0777 | 0.0033759 | 815.2296 | 5.2593e-05 | 607.317 | 0.0022916 | 1000.8022 | 0.0069442 | 1007.733 | 0.052818 | 664 | 0.016752 | 1064 | 0.0005789 | 1314 | 0.025655 | 1002.8762 | 0.0476 | 1002.8762 | 0.0476 | 1364 | 0.00509
| 508.5568 | 0.0012836 | 213.1091 | 0 | 210.27 | 0 | 507.1379 | 5.0004e-05 | 213.1091 | 0 | 511.0924 | 3.9719e-05 | 508.5568 | 0.0041989 | 213.1091 | 0 | 804.142 | 0.0034711 | 815.4678 | 0.00012081 | 607.43 | 0.0024298 | 1000.8146 | 0.0055018 | 1007.8574 | 0.053558 | 665 | 0.016099 | 1065 | 0.00045112 | 1315 | 0.026162 | 1002.9254 | 0.04767 | 1002.9254 | 0.04767 | 1365 | 0.00493
| 508.7109 | 0.0023204 | 213.3117 | 0 | 210.47 | 0 | 507.2933 | 0 | 213.3117 | 0 | 511.2452 | 6.5596e-05 | 508.7109 | 0.0039221 | 213.3117 | 0 | 804.2064 | 0.003156 | 815.7059 | 4.8361e-05 | 607.543 | 0.0024192 | 1000.8268 | 0.0061129 | 1007.9818 | 0.054513 | 666 | 0.0077822 | 1066 | 0.00058234 | 1316 | 0.026823 | 1002.9747 | 0.04776 | 1002.9747 | 0.04776 | 1366 | 0.00468
| 508.865 | 0.00094954 | 213.5144 | 0 | 210.68 | 0 | 507.4487 | 1.0001e-05 | 213.5144 | 0 | 511.3979 | 4.0722e-05 | 508.865 | 0.0040969 | 213.5144 | 0 | 804.2708 | 0.0024263 | 815.9441 | 0.00013504 | 607.656 | 0.0021964 | 1000.8391 | 0.0056227 | 1008.1063 | 0.055569 | 667 | 0.0099837 | 1067 | 0.00069537 | 1317 | 0.027208 | 1003.024 | 0.0478 | 1003.024 | 0.0478 | 1367 | 0.00455
| 509.0192 | 0.0018282 | 213.7171 | 0 | 210.89 | 0 | 507.6041 | 6.6672e-06 | 213.7171 | 0 | 511.5508 | 6.5396e-05 | 509.0192 | 0.0039761 | 213.7171 | 0 | 804.3352 | 0.0030151 | 816.1822 | 2.7584e-05 | 607.769 | 0.0027845 | 1000.8513 | 0.0061062 | 1008.2307 | 0.056597 | 668 | 0.0082277 | 1068 | 0.00075124 | 1318 | 0.027984 | 1003.0733 | 0.04777 | 1003.0733 | 0.04777 | 1368 | 0.00441
| 509.1733 | 0.0023211 | 213.9199 | 0 | 211.1 | 0 | 507.7595 | 3.0002e-05 | 213.9199 | 0 | 511.7036 | 4.1725e-05 | 509.1733 | 0.0042104 | 213.9199 | 0 | 804.3995 | 0.0035649 | 816.4204 | 0.0001134 | 607.883 | 0.0017146 | 1000.8636 | 0.0053074 | 1008.3552 | 0.057465 | 669 | 0.01479 | 1069 | 0.00054192 | 1319 | 0.028549 | 1003.1226 | 0.04765 | 1003.1226 | 0.04765 | 1369 | 0.00439
| 509.3275 | 0.0021271 | 214.1226 | 0 | 211.31 | 0 | 507.915 | 0 | 214.1226 | 0 | 511.8564 | 6.0381e-05 | 509.3275 | 0.0039476 | 214.1226 | 0 | 804.4639 | 0.0038298 | 816.6586 | 5.2816e-05 | 607.996 | 0.0015432 | 1000.8759 | 0.0054604 | 1008.4798 | 0.058053 | 670 | 0.010569 | 1070 | 0.00056227 | 1320 | 0.029246 | 1003.1719 | 0.04745 | 1003.1719 | 0.04745 | 1370 | 0.00436
| 509.4816 | 0.0022859 | 214.3254 | 0 | 211.52 | 0 | 508.0704 | 0 | 214.3254 | 0 | 512.0092 | 4.6339e-05 | 509.4816 | 0.0040909 | 214.3254 | 0 | 804.5283 | 0.003571 | 816.8968 | 0.00013475 | 608.109 | 0.0017594 | 1000.8881 | 0.006277 | 1008.6044 | 0.058261 | 671 | 0.022685 | 1071 | 0.0006087 | 1321 | 0.029782 | 1003.2212 | 0.04718 | 1003.2212 | 0.04718 | 1371 | 0.00454
| 509.6358 | 0.002215 | 214.5281 | 0 | 211.73 | 0 | 508.2258 | 6.6672e-06 | 214.5281 | 0 | 512.1621 | 5.8976e-05 | 509.6358 | 0.0038184 | 214.5282 | 0 | 804.5927 | 0.0029762 | 817.135 | 6.5665e-05 | 608.222 | 0.0026305 | 1000.9004 | 0.0061253 | 1008.7289 | 0.058022 | 672 | 0.020802 | 1072 | 0.00079829 | 1322 | 0.030468 | 1003.2705 | 0.04688 | 1003.2705 | 0.04688 | 1372 | 0.00462
| 509.79 | 0.0025849 | 214.7309 | 0 | 211.93 | 0 | 508.3813 | 1.0001e-05 | 214.7309 | 0 | 512.3149 | 4.0922e-05 | 509.79 | 0.0040444 | 214.731 | 0 | 804.6572 | 0.0024154 | 817.3732 | 0.00014017 | 608.336 | 0.0026457 | 1000.9127 | 0.0088277 | 1008.8536 | 0.057324 | 673 | 0.011278 | 1073 | 0.00055157 | 1323 | 0.031015 | 1003.3198 | 0.04659 | 1003.3198 | 0.04659 | 1373 | 0.00478
| 509.9442 | 0.0028302 | 214.9338 | 0 | 212.14 | 0 | 508.5367 | 0 | 214.9338 | 0 | 512.4678 | 6.2387e-05 | 509.9442 | 0.0039166 | 214.9338 | 0 | 804.7216 | 0.0025125 | 817.6115 | 3.8959e-05 | 608.449 | 0.002077 | 1000.9249 | 0.0061175 | 1008.9783 | 0.056215 | 674 | 0.013589 | 1074 | 0.00060043 | 1324 | 0.031567 | 1003.3691 | 0.04635 | 1003.3691 | 0.04635 | 1374 | 0.00491
| 510.0984 | 0.0027079 | 215.1366 | 0 | 212.35 | 0 | 508.6922 | 0 | 215.1366 | 0 | 512.6207 | 5.8174e-05 | 510.0984 | 0.0042509 | 215.1366 | 0 | 804.7859 | 0.0032141 | 817.8497 | 0.00013395 | 608.562 | 0.0024727 | 1000.9373 | 0.0059376 | 1009.103 | 0.054815 | 675 | 0.016178 | 1075 | 0.00048154 | 1325 | 0.032308 | 1003.4185 | 0.04622 | 1003.4185 | 0.04622 | 1375 | 0.00498
| 510.2526 | 0.0023732 | 215.3395 | 0 | 212.56 | 0 | 508.8476 | 6.6672e-06 | 215.3395 | 0 | 512.7736 | 4.5937e-05 | 510.2526 | 0.004087 | 215.3395 | 0 | 804.8504 | 0.0036377 | 818.0879 | 4.0893e-05 | 608.676 | 0.0020913 | 1000.9495 | 0.0052771 | 1009.2277 | 0.053303 | 676 | 0.011566 | 1076 | 0.00066505 | 1326 | 0.03294 | 1003.4678 | 0.04628 | 1003.4678 | 0.04628 | 1376 | 0.00505
| 510.4068 | 0.0023563 | 215.5423 | 0 | 212.77 | 0 | 509.0031 | 1.0001e-05 | 215.5423 | 0 | 512.9265 | 7.8635e-05 | 510.4068 | 0.0043317 | 215.5423 | 0 | 804.9149 | 0.0038475 | 818.3262 | 0.00013457 | 608.789 | 0.0021554 | 1000.9617 | 0.0054515 | 1009.3525 | 0.051892 | 677 | 0.0096929 | 1077 | 0.00070754 | 1327 | 0.033758 | 1003.5171 | 0.04658 | 1003.5171 | 0.04658 | 1377 | 0.00512
| 510.5611 | 0 | 215.7452 | 0 | 212.98 | 0 | 509.1586 | 6.6672e-06 | 215.7452 | 0 | 513.0794 | 2.347e-05 | 510.5611 | 0.0040984 | 215.7452 | 0 | 804.9794 | 0.0030832 | 818.5644 | 3.9257e-05 | 608.903 | 0.0022742 | 1000.9741 | 0.0044107 | 1009.4772 | 0.050786 | 678 | 0.012956 | 1078 | 0.00062468 | 1328 | 0.034329 | 1003.5664 | 0.04716 | 1003.5664 | 0.04716 | 1378 | 0.00517
| 510.7153 | 0.001354 | 215.9481 | 0 | 213.19 | 0 | 509.3141 | 3.0002e-05 | 215.9481 | 0 | 513.2323 | 8.5255e-05 | 510.7153 | 0.0043709 | 215.9481 | 0 | 805.0438 | 0.0038337 | 818.8027 | 0.00013218 | 609.016 | 0.0017911 | 1000.9863 | 0.0050295 | 1009.6021 | 0.050133 | 679 | 0.021393 | 1079 | 0.0006455 | 1329 | 0.035332 | 1003.6158 | 0.04803 | 1003.6158 | 0.04803 | 1379 | 0.00528
| 510.8695 | 0.0020743 | 216.1511 | 0 | 213.39 | 0 | 509.4696 | 0 | 216.1511 | 0 | 513.3852 | 3.3099e-05 | 510.8695 | 0.0041464 | 216.1511 | 0 | 805.1083 | 0.0033681 | 819.041 | 5.188e-05 | 609.13 | 0.0020074 | 1000.9986 | 0.0078746 | 1009.7269 | 0.04999 | 680 | 0.0089633 | 1080 | 0.00060653 | 1330 | 0.036107 | 1003.6651 | 0.04915 | 1003.6651 | 0.04915 | 1380 | 0.00537
| 511.0238 | 0.0018991 | 216.354 | 0 | 213.6 | 0 | 509.6251 | 5.0004e-05 | 216.354 | 0 | 513.5382 | 7.0411e-05 | 511.0238 | 0.0044664 | 216.354 | 0 | 805.1729 | 0.0031248 | 819.2793 | 0.00012 | 609.243 | 0.0020489 | 1001.0109 | 0.0075586 | 1009.8518 | 0.050311 | 681 | 0.015074 | 1081 | 0.000534 | 1331 | 0.036821 | 1003.7145 | 0.05043 | 1003.7145 | 0.05043 | 1381 | 0.0054
| 511.1781 | 0.0023556 | 216.557 | 0 | 213.81 | 0 | 509.7806 | 6.6672e-06 | 216.557 | 0 | 513.6911 | 4.7342e-05 | 511.1781 | 0.0041992 | 216.557 | 0 | 805.2374 | 0.0035127 | 819.5176 | 0.00014883 | 609.357 | 0.002695 | 1001.0231 | 0.0066988 | 1009.9767 | 0.050957 | 682 | 0.0092663 | 1082 | 0.00057939 | 1332 | 0.037177 | 1003.7639 | 0.05174 | 1003.7639 | 0.05174 | 1382 | 0.00547
| 511.3323 | 0.001776 | 216.76 | 0 | 214.02 | 0 | 509.9361 | 0 | 216.76 | 0 | 513.8441 | 6.2587e-05 | 511.3323 | 0.0043811 | 216.76 | 0 | 805.3019 | 0.0029936 | 819.7559 | 4.4921e-05 | 609.471 | 0.0030657 | 1001.0354 | 0.0067019 | 1010.1017 | 0.051735 | 683 | 0.01444 | 1083 | 0.00057762 | 1333 | 0.038365 | 1003.8132 | 0.05296 | 1003.8132 | 0.05296 | 1383 | 0.00551
| 511.4866 | 0.0016173 | 216.963 | 0 | 214.23 | 0 | 510.0916 | 2.6669e-05 | 216.963 | 0 | 513.9971 | 5.1755e-05 | 511.4866 | 0.0040289 | 216.963 | 0 | 805.3665 | 0.0041165 | 819.9942 | 0.00014425 | 609.584 | 0.0020673 | 1001.0477 | 0.0063294 | 1010.2266 | 0.05245 | 684 | 0.012934 | 1084 | 0.00064294 | 1334 | 0.039095 | 1003.8626 | 0.05394 | 1003.8626 | 0.05394 | 1384 | 0.00553
| 511.6409 | 0.0006682 | 217.166 | 0 | 214.44 | 0 | 510.2471 | 3.0002e-05 | 217.166 | 0 | 514.1501 | 5.7773e-05 | 511.6409 | 0.004233 | 217.166 | 0 | 805.431 | 0.0036937 | 820.2325 | 7.2502e-05 | 609.698 | 0.0026655 | 1001.0599 | 0.0055074 | 1010.3516 | 0.05295 | 685 | 0.024723 | 1085 | 0.00063101 | 1335 | 0.03988 | 1003.9119 | 0.05459 | 1003.9119 | 0.05459 | 1385 | 0.00546
| 511.7952 | 0.0019337 | 217.369 | 0 | 214.65 | 0 | 510.4027 | 0 | 217.369 | 0 | 514.3031 | 4.7943e-05 | 511.7952 | 0.004059 | 217.369 | 0 | 805.4955 | 0.0025335 | 820.4708 | 0.00014447 | 609.812 | 0.0026318 | 1001.0722 | 0.0079549 | 1010.4767 | 0.053152 | 686 | 0.010165 | 1086 | 0.00075209 | 1336 | 0.03986 | 1003.9613 | 0.05483 | 1003.9613 | 0.05483 | 1386 | 0.00528
| 511.9495 | 0 | 217.5721 | 0 | 214.85 | 0 | 510.5582 | 0 | 217.5721 | 0 | 514.4561 | 6.2186e-05 | 511.9495 | 0.004226 | 217.5721 | 0 | 805.5601 | 0.0033927 | 820.7092 | 7.3051e-05 | 609.926 | 0.0026866 | 1001.0845 | 0.0065131 | 1010.6017 | 0.053053 | 687 | 0.0068439 | 1087 | 0.00079748 | 1337 | 0.041247 | 1004.0107 | 0.05467 | 1004.0107 | 0.05467 | 1387 | 0.00519
| 512.1038 | 0.0015821 | 217.7752 | 0 | 215.06 | 0 | 510.7138 | 2.6669e-05 | 217.7752 | 0 | 514.6091 | 4.9749e-05 | 512.1038 | 0.0039933 | 217.7752 | 0 | 805.6247 | 0.0031806 | 820.9475 | 0.00013357 | 610.04 | 0.0015497 | 1001.0968 | 0.0065105 | 1010.7269 | 0.052711 | 688 | 0.018413 | 1088 | 0.00096333 | 1338 | 0.041588 | 1004.0601 | 0.05412 | 1004.0601 | 0.05412 | 1388 | 0.0053
| 512.2582 | 0.0016881 | 217.9783 | 0 | 215.27 | 0 | 510.8693 | 1.0001e-05 | 217.9783 | 0 | 514.7621 | 6.339e-05 | 512.2582 | 0.0041668 | 217.9783 | 0 | 805.6893 | 0.0038089 | 821.1859 | 4.7579e-05 | 610.154 | 0.0017223 | 1001.109 | 0.0067856 | 1010.852 | 0.052217 | 689 | 0.0091892 | 1089 | 0.00067036 | 1339 | 0.042918 | 1004.1094 | 0.05328 | 1004.1094 | 0.05328 | 1389 | 0.00541
| 512.4125 | 0.0029357 | 218.1814 | 0 | 215.48 | 0 | 511.0249 | 6.6672e-06 | 218.1814 | 0 | 514.9151 | 5.356e-05 | 512.4125 | 0.004022 | 218.1814 | 0 | 805.7539 | 0.0031465 | 821.4242 | 0.00015224 | 610.268 | 0.0020374 | 1001.1213 | 0.0048075 | 1010.9772 | 0.051659 | 690 | 0.011992 | 1090 | 0.00073656 | 1340 | 0.043585 | 1004.1589 | 0.05223 | 1004.1589 | 0.05223 | 1390 | 0.00543
| 512.5669 | 0.0020749 | 218.3845 | 0 | 215.69 | 0 | 511.1805 | 1.0001e-05 | 218.3845 | 0 | 515.0682 | 6.7803e-05 | 512.5669 | 0.0042516 | 218.3845 | 0 | 805.8186 | 0.0021267 | 821.6626 | 4.6841e-05 | 610.382 | 0.001701 | 1001.1336 | 0.0073295 | 1011.1024 | 0.051093 | 691 | 0.014675 | 1091 | 0.00053256 | 1341 | 0.038567 | 1004.2083 | 0.05111 | 1004.2083 | 0.05111 | 1391 | 0.00549
| 512.7212 | 0.003006 | 218.5877 | 0 | 215.9 | 0 | 511.3361 | 0 | 218.5877 | 0 | 515.2212 | 4.694e-05 | 512.7212 | 0.0040907 | 218.5877 | 0 | 805.8831 | 0.0021084 | 821.901 | 0.000136 | 610.496 | 0.0027326 | 1001.1459 | 0.0031218 | 1011.2275 | 0.050537 | 692 | 0.020436 | 1092 | 0.0006029 | 1342 | 0.044156 | 1004.2577 | 0.05003 | 1004.2577 | 0.05003 | 1392 | 0.00561
| 512.8756 | 0.0026024 | 218.7908 | 0 | 216.11 | 0 | 511.4917 | 1.0001e-05 | 218.7908 | 0 | 515.3743 | 6.7602e-05 | 512.8756 | 0.0042704 | 218.7908 | 0 | 805.9478 | 0.001516 | 822.1394 | 6.2614e-05 | 610.61 | 0.0033586 | 1001.1581 | 0.0057964 | 1011.3528 | 0.049977 | 693 | 0.017192 | 1093 | 0.00070061 | 1343 | 0.041552 | 1004.3071 | 0.04908 | 1004.3071 | 0.04908 | 1393 | 0.0057
| 513.0299 | 0.0039025 | 218.994 | 0 | 216.32 | 0 | 511.6473 | 0 | 218.994 | 0 | 515.5274 | 4.7943e-05 | 513.0299 | 0.0039961 | 218.994 | 0 | 806.0124 | 0.0017673 | 822.3777 | 0.00014672 | 610.724 | 0.0030377 | 1001.1704 | 0.0039895 | 1011.4781 | 0.049391 | 694 | 0.018753 | 1094 | 0.00070753 | 1344 | 0.045695 | 1004.3565 | 0.04833 | 1004.3565 | 0.04833 | 1394 | 0.00589
| 513.1843 | 0.0012485 | 219.1972 | 0 | 216.52 | 0 | 511.8029 | 0 | 219.1972 | 0 | 515.6805 | 6.7201e-05 | 513.1843 | 0.0042402 | 219.1972 | 0 | 806.0771 | 0.0028245 | 822.6161 | 5.6415e-05 | 610.839 | 0.001481 | 1001.1827 | 0.0070635 | 1011.6034 | 0.048769 | 695 | 0.0082319 | 1095 | 0.00075956 | 1345 | 0.033761 | 1004.4059 | 0.04783 | 1004.4059 | 0.04783 | 1395 | 0.00612
| 513.3387 | 0.0021446 | 219.4004 | 0 | 216.73 | 0 | 511.9585 | 0 | 219.4004 | 0 | 515.8336 | 5.9779e-05 | 513.3387 | 0.0039889 | 219.4005 | 0 | 806.1417 | 0.0033871 | 822.8546 | 0.00013975 | 610.953 | 0.0023761 | 1001.195 | 0.0067196 | 1011.7288 | 0.048126 | 696 | 0.0099247 | 1096 | 0.00054612 | 1346 | 0.047704 | 1004.4553 | 0.0476 | 1004.4553 | 0.0476 | 1396 | 0.00624
| 513.4931 | 0.0020925 | 219.6037 | 0 | 216.94 | 0 | 512.1141 | 1.0001e-05 | 219.6037 | 0 | 515.9867 | 4.694e-05 | 513.4931 | 0.0042788 | 219.6037 | 0 | 806.2064 | 0.0032696 | 823.093 | 8.7826e-05 | 611.067 | 0.0018454 | 1001.2072 | 0.0061684 | 1011.8541 | 0.047489 | 697 | 0.011844 | 1097 | 0.00062604 | 1347 | 0.047837 | 1004.5048 | 0.04765 | 1004.5048 | 0.04765 | 1397 | 0.00646
| 513.6475 | 0.0017403 | 219.807 | 0 | 217.15 | 0 | 512.2697 | 4.6671e-05 | 219.807 | 0 | 516.1398 | 6.68e-05 | 513.6475 | 0.0039613 | 219.807 | 0 | 806.2712 | 0.0038037 | 823.3314 | 0.00016099 | 611.181 | 0.0023694 | 1001.2195 | 0.010458 | 1011.9796 | 0.04688 | 698 | 0.0091487 | 1098 | 0.00095728 | 1348 | 0.047903 | 1004.5542 | 0.04795 | 1004.5542 | 0.04795 | 1398 | 0.00666
| 513.8019 | 0.0021453 | 220.0102 | 0 | 217.36 | 0 | 512.4254 | 1.0001e-05 | 220.0102 | 0 | 516.2929 | 3.9117e-05 | 513.8019 | 0.0041884 | 220.0102 | 0 | 806.3358 | 0.0036214 | 823.5698 | 8.377e-05 | 611.296 | 0.002001 | 1001.2318 | 0.0075773 | 1012.105 | 0.046295 | 699 | 0.017478 | 1099 | 0.00069794 | 1349 | 0.040899 | 1004.6036 | 0.04849 | 1004.6036 | 0.04849 | 1399 | 0.00676
| 513.9564 | 0.0021271 | 220.2135 | 0 | 217.57 | 0 | 512.581 | 6.6672e-06 | 220.2135 | 0 | 516.4461 | 6.9408e-05 | 513.9564 | 0.0039702 | 220.2135 | 0 | 806.4006 | 0.0030901 | 823.8083 | 0.0001523 | 611.41 | 0.0039047 | 1001.2441 | 0.00538 | 1012.2305 | 0.045708 | 700 | 0.0090126 | 1100 | 0.00064145 | 1350 | 0.042538 | 1004.6531 | 0.04921 | 1004.6531 | 0.04921 | 1400 | 0.00692
| 514.1108 | 0.0020925 | 220.4168 | 0 | 217.78 | 0 | 512.7367 | 1.0001e-05 | 220.4168 | 0 | 516.5992 | 4.7943e-05 | 514.1108 | 0.0042081 | 220.4169 | 0 | 806.4652 | 0.0025226 | 824.0467 | 8.1289e-05 | 611.525 | 0.0026857 | 1001.2564 | 0.00372 | 1012.356 | 0.045083 | 701 | 0.015511 | 1101 | 0.00067924 | 1351 | 0.051239 | 1004.7025 | 0.05005 | 1004.7025 | 0.05005 | 1401 | 0.00708
| 514.2653 | 0.0021446 | 220.6202 | 0 | 217.99 | 0 | 512.8923 | 6.6672e-06 | 220.6202 | 0 | 516.7524 | 5.4363e-05 | 514.2653 | 0.0040329 | 220.6202 | 0 | 806.5299 | 0.0039592 | 824.2852 | 0.00014576 | 611.639 | 0.0025145 | 1001.2686 | 0.0043246 | 1012.4815 | 0.044413 | 702 | 0.015016 | 1102 | 0.00059073 | 1352 | 0.04715 | 1004.752 | 0.05095 | 1004.752 | 0.05095 | 1402 | 0.00721
| 514.4197 | 0.0009847 | 220.8235 | 0 | 218.19 | 0 | 513.048 | 0 | 220.8235 | 0 | 516.9056 | 5.2156e-05 | 514.4197 | 0.0041972 | 220.8235 | 0 | 806.5947 | 0.0037289 | 824.5237 | 6.075e-05 | 611.754 | 0.0011756 | 1001.2809 | 0.0054936 | 1012.6071 | 0.043741 | 703 | 0.0090273 | 1103 | 0.00074096 | 1353 | 0.052715 | 1004.8015 | 0.05181 | 1004.8015 | 0.05181 | 1403 | 0.00747
| 514.5742 | 0.0021622 | 221.0269 | 0 | 218.4 | 0 | 513.2036 | 6.6672e-06 | 221.0269 | 0 | 517.0587 | 5.4162e-05 | 514.5742 | 0.0040277 | 221.0269 | 0 | 806.6594 | 0.0033723 | 824.7621 | 0.00015245 | 611.868 | 0.0020768 | 1001.2932 | 0.0066776 | 1012.7327 | 0.043168 | 704 | 0.013691 | 1104 | 0.0006059 | 1354 | 0.054507 | 1004.8509 | 0.05256 | 1004.8509 | 0.05256 | 1404 | 0.00768
| 514.7287 | 0.0016529 | 221.2303 | 0 | 218.61 | 0 | 513.3593 | 1.0001e-05 | 221.2303 | 0 | 517.2119 | 5.697e-05 | 514.7287 | 0.0042131 | 221.2303 | 0 | 806.7241 | 0.002921 | 825.0006 | 8.6577e-05 | 611.983 | 0.0026079 | 1001.3055 | 0.0070118 | 1012.8583 | 0.042831 | 705 | 0.0055833 | 1105 | 0.00075884 | 1355 | 0.054636 | 1004.9004 | 0.05315 | 1004.9004 | 0.05315 | 1405 | 0.00776
| 514.8831 | 0.0034455 | 221.4337 | 0 | 218.82 | 0 | 513.515 | 6.6672e-06 | 221.4337 | 0 | 517.3651 | 6.0782e-05 | 514.8831 | 0.0039896 | 221.4337 | 0 | 806.7889 | 0.0033507 | 825.2391 | 0.00016756 | 612.098 | 0.0017431 | 1001.3177 | 0.0048307 | 1012.9839 | 0.042859 | 706 | 0.007297 | 1106 | 0.00056744 | 1356 | 0.054777 | 1004.9498 | 0.05353 | 1004.9498 | 0.05353 | 1406 | 0.00792
| 515.0376 | 0.0012661 | 221.6371 | 0 | 219.03 | 0 | 513.6707 | 3.0002e-05 | 221.6371 | 0 | 517.5184 | 4.4132e-05 | 515.0376 | 0.0042431 | 221.6371 | 0 | 806.8536 | 0.0034653 | 825.4776 | 9.5023e-05 | 612.213 | 0.0029399 | 1001.33 | 0.0070265 | 1013.1096 | 0.043326 | 707 | 0.015908 | 1107 | 0.00075174 | 1357 | 0.057293 | 1004.9993 | 0.05371 | 1004.9993 | 0.05371 | 1407 | 0.00795
| 515.1921 | 0.0018282 | 221.8406 | 0 | 219.24 | 0 | 513.8264 | 6.6672e-06 | 221.8406 | 0 | 517.6716 | 7.1815e-05 | 515.1921 | 0.0040287 | 221.8406 | 0 | 806.9185 | 0.0028672 | 825.7161 | 0.00016752 | 612.327 | 0.0021427 | 1001.3423 | 0.0057133 | 1013.2354 | 0.044231 | 708 | 0.0081378 | 1108 | 0.00085162 | 1358 | 0.054285 | 1005.0488 | 0.0537 | 1005.0488 | 0.0537 | 1408 | 0.00797
| 515.3466 | 0.0013891 | 222.044 | 0 | 219.45 | 0 | 513.9821 | 3.0002e-05 | 222.044 | 0 | 517.8248 | 4.1324e-05 | 515.3466 | 0.0042003 | 222.044 | 0 | 806.9832 | 0.0029659 | 825.9547 | 8.1381e-05 | 612.442 | 0.0028243 | 1001.3546 | 0.006669 | 1013.3611 | 0.045492 | 709 | 0.0046617 | 1109 | 0.00079882 | 1359 | 0.053159 | 1005.0983 | 0.05356 | 1005.0983 | 0.05356 | 1409 | 0.008
| 515.5011 | 0.0019337 | 222.2475 | 0 | 219.66 | 0 | 514.1378 | 0 | 222.2475 | 0 | 517.9781 | 6.8003e-05 | 515.5011 | 0.0038567 | 222.2475 | 0 | 807.048 | 0.0031448 | 826.1932 | 0.00017493 | 612.557 | 0.0020341 | 1001.3669 | 0.0053573 | 1013.4869 | 0.046973 | 710 | 0.011836 | 1110 | 0.00076022 | 1360 | 0.050989 | 1005.1478 | 0.05331 | 1005.1478 | 0.05331 | 1410 | 0.00805
| 515.6557 | 0.0021804 | 222.451 | 0 | 219.87 | 0 | 514.2936 | 1.0001e-05 | 222.451 | 0 | 518.1313 | 6.0581e-05 | 515.6557 | 0.0040687 | 222.451 | 0 | 807.1129 | 0.003059 | 826.4317 | 8.9203e-05 | 612.672 | 0.0024247 | 1001.3791 | 0.0070398 | 1013.6127 | 0.048513 | 711 | 0.013855 | 1111 | 0.00079436 | 1361 | 0.061029 | 1005.1973 | 0.05301 | 1005.1973 | 0.05301 | 1411 | 0.00807
| 515.8102 | 0.002883 | 222.6545 | 0 | 220.07 | 0 | 514.4493 | 6.6672e-06 | 222.6545 | 0 | 518.2846 | 4.1123e-05 | 515.8102 | 0.0039065 | 222.6546 | 0 | 807.1777 | 0.0034736 | 826.6703 | 0.00018167 | 612.787 | 0.0020954 | 1001.3915 | 0.0054629 | 1013.7386 | 0.04996 | 712 | 0.015524 | 1112 | 0.0007459 | 1362 | 0.062903 | 1005.2468 | 0.05267 | 1005.2468 | 0.05267 | 1412 | 0.0083
| 515.9648 | 0.0022156 | 222.8581 | 0 | 220.28 | 0 | 514.605 | 3.0002e-05 | 222.8581 | 0 | 518.4379 | 8.1243e-05 | 515.9648 | 0.0041739 | 222.8581 | 0 | 807.2426 | 0.0033057 | 826.9088 | 9.7853e-05 | 612.902 | 0.0010905 | 1001.4037 | 0.0053568 | 1013.8644 | 0.051179 | 713 | 0.0093778 | 1113 | 0.00074141 | 1363 | 0.062139 | 1005.2963 | 0.05227 | 1005.2963 | 0.05227 | 1413 | 0.00853
| 516.1193 | 0.0027951 | 223.0616 | 0 | 220.49 | 0 | 514.7608 | 0 | 223.0616 | 0 | 518.5911 | 2.4874e-05 | 516.1193 | 0.0039351 | 223.0616 | 0 | 807.3074 | 0.0030765 | 827.1474 | 0.00017209 | 613.017 | 0.0012775 | 1001.416 | 0.007676 | 1013.9904 | 0.052062 | 714 | 0.011065 | 1114 | 0.00080375 | 1364 | 0.063348 | 1005.3458 | 0.05181 | 1005.3458 | 0.05181 | 1414 | 0.00859
| 516.2739 | 0.0018287 | 223.2652 | 0 | 220.7 | 0 | 514.9165 | 3.0002e-05 | 223.2652 | 0 | 518.7444 | 7.9237e-05 | 516.2739 | 0.0042171 | 223.2652 | 0 | 807.3723 | 0.0033169 | 827.3859 | 9.1733e-05 | 613.132 | 0.0015021 | 1001.4283 | 0.008348 | 1014.1163 | 0.052526 | 715 | 0.011111 | 1115 | 0.00078619 | 1365 | 0.05961 | 1005.3953 | 0.05125 | 1005.3953 | 0.05125 | 1415 | 0.0087
| 516.4284 | 0.0028126 | 223.4688 | 0 | 220.91 | 0 | 515.0723 | 0 | 223.4688 | 0 | 518.8978 | 5.4563e-05 | 516.4284 | 0.004004 | 223.4688 | 0 | 807.4371 | 0.0036945 | 827.6245 | 0.00018032 | 613.247 | 0.0017414 | 1001.4406 | 0.004817 | 1014.2422 | 0.052519 | 716 | 0.0117 | 1116 | 0.00084569 | 1366 | 0.065821 | 1005.4448 | 0.05056 | 1005.4448 | 0.05056 | 1416 | 0.00888
| 516.583 | 0.0030948 | 223.6724 | 0 | 221.12 | 0 | 515.2281 | 3.0002e-05 | 223.6724 | 0 | 519.0511 | 5.9177e-05 | 516.583 | 0.0043488 | 223.6724 | 0 | 807.502 | 0.0029414 | 827.8631 | 9.5097e-05 | 613.362 | 0.0011597 | 1001.4529 | 0.0074542 | 1014.3683 | 0.052029 | 717 | 0.012768 | 1117 | 0.00096235 | 1367 | 0.065552 | 1005.4944 | 0.04972 | 1005.4944 | 0.04972 | 1417 | 0.009
| 516.7376 | 0.0024259 | 223.876 | 0 | 221.33 | 0 | 515.3838 | 0 | 223.876 | 0 | 519.2044 | 5.8976e-05 | 516.7376 | 0.0040706 | 223.876 | 0 | 807.5669 | 0.0019422 | 828.1017 | 0.00016531 | 613.478 | 0.001196 | 1001.4651 | 0.0037055 | 1014.4943 | 0.051091 | 718 | 0.016596 | 1118 | 0.00101 | 1368 | 0.060063 | 1005.5439 | 0.04872 | 1005.5439 | 0.04872 | 1418 | 0.00924
| 516.8922 | 0.0021277 | 224.0797 | 0 | 221.54 | 0 | 515.5396 | 1.0001e-05 | 224.0797 | 0 | 519.3577 | 4.8345e-05 | 516.8922 | 0.0043921 | 224.0797 | 0 | 807.6318 | 0.0034172 | 828.3403 | 0.00010522 | 613.593 | 0.0015478 | 1001.4774 | 0.0050278 | 1014.6204 | 0.049794 | 719 | 0.0097419 | 1119 | 0.00099528 | 1369 | 0.053427 | 1005.5934 | 0.04758 | 1005.5934 | 0.04758 | 1419 | 0.00945
| 517.0468 | 0.0021271 | 224.2834 | 0 | 221.75 | 0 | 515.6954 | 0 | 224.2834 | 0 | 519.5111 | 5.9378e-05 | 517.0468 | 0.0040347 | 224.2834 | 0 | 807.6967 | 0.0031397 | 828.5789 | 0.00017419 | 613.708 | 0.0019907 | 1001.4897 | 0.0047337 | 1014.7465 | 0.048265 | 720 | 0.018391 | 1120 | 0.00060206 | 1370 | 0.066109 | 1005.643 | 0.04633 | 1005.643 | 0.04633 | 1420 | 0.00956
| 517.2014 | 0.0015474 | 224.487 | 0 | 221.96 | 0 | 515.8512 | 3.0002e-05 | 224.487 | 0 | 519.6644 | 6.3791e-05 | 517.2014 | 0.0042879 | 224.487 | 0 | 807.7617 | 0.0035728 | 828.8175 | 0.00011303 | 613.823 | 0.0017257 | 1001.502 | 0.0061538 | 1014.8726 | 0.046657 | 721 | 0.0064253 | 1121 | 0.00063864 | 1371 | 0.062285 | 1005.6926 | 0.045 | 1005.6926 | 0.045 | 1421 | 0.00972
| 517.3561 | 0.0014415 | 224.6907 | 0 | 222.16 | 0 | 516.007 | 0 | 224.6907 | 0 | 519.8178 | 6.4192e-05 | 517.3561 | 0.004029 | 224.6908 | 0 | 807.8266 | 0.0035455 | 829.0562 | 0.0001722 | 613.939 | 0.0014678 | 1001.5143 | 0.0049088 | 1014.9988 | 0.045117 | 722 | 0.014028 | 1122 | 0.00065452 | 1372 | 0.070524 | 1005.7421 | 0.04367 | 1005.7421 | 0.04367 | 1422 | 0.00983
| 517.5107 | 0.0011605 | 224.8945 | 0 | 222.37 | 0 | 516.1628 | 3.0002e-05 | 224.8945 | 0 | 519.9712 | 5.4964e-05 | 517.5107 | 0.0043454 | 224.8945 | 0 | 807.8915 | 0.0035841 | 829.2948 | 0.00010339 | 614.054 | 0.0024497 | 1001.5265 | 0.0031659 | 1015.1249 | 0.04377 | 723 | 0.020569 | 1123 | 0.00082057 | 1373 | 0.053471 | 1005.7916 | 0.04242 | 1005.7916 | 0.04242 | 1423 | 0.00989
| 517.6653 | 0.001547 | 225.0982 | 0 | 222.58 | 0 | 516.3187 | 0 | 225.0982 | 0 | 520.1246 | 6.1384e-05 | 517.6653 | 0.0041679 | 225.0982 | 0 | 807.9565 | 0.0037672 | 829.5335 | 0.00017698 | 614.17 | 0.0015811 | 1001.5388 | 0.0081653 | 1015.2512 | 0.0427 | 724 | 0.01511 | 1124 | 0.00093571 | 1374 | 0.074949 | 1005.8412 | 0.04131 | 1005.8412 | 0.04131 | 1424 | 0.00997
| 517.82 | 0.0025321 | 225.302 | 0 | 222.79 | 0 | 516.4745 | 3.0002e-05 | 225.302 | 0 | 520.278 | 4.9949e-05 | 517.82 | 0.0043305 | 225.302 | 0 | 808.0214 | 0.0025875 | 829.7721 | 9.9144e-05 | 614.285 | 0.002392 | 1001.5511 | 0.0046336 | 1015.3774 | 0.041943 | 725 | 0.025581 | 1125 | 0.00098692 | 1375 | 0.076215 | 1005.8908 | 0.04039 | 1005.8908 | 0.04039 | 1425 | 0.01005
| 517.9746 | 0.001002 | 225.5057 | 0 | 223 | 0 | 516.6303 | 0 | 225.5057 | 0 | 520.4314 | 6.7803e-05 | 517.9746 | 0.0040772 | 225.5057 | 0 | 808.0864 | 0.0036599 | 830.0108 | 0.00017481 | 614.401 | 0.0025577 | 1001.5634 | 0.0084153 | 1015.5037 | 0.041489 | 726 | 0.018237 | 1126 | 0.00080146 | 1376 | 0.066288 | 1005.9404 | 0.03972 | 1005.9404 | 0.03972 | 1426 | 0.01014
| 518.1293 | 0.0018287 | 225.7095 | 0 | 223.21 | 0 | 516.7862 | 1.0001e-05 | 225.7095 | 0 | 520.5848 | 4.9348e-05 | 518.1293 | 0.004231 | 225.7095 | 0 | 808.1514 | 0.003224 | 830.2494 | 0.0001082 | 614.516 | 0.0012182 | 1001.5756 | 0.0069936 | 1015.63 | 0.041294 | 727 | 0.013331 | 1127 | 0.00094658 | 1377 | 0.079445 | 1005.9899 | 0.03931 | 1005.9899 | 0.03931 | 1427 | 0.01033
| 518.284 | 0.0020743 | 225.9133 | 0 | 223.42 | 0 | 516.942 | 6.6672e-06 | 225.9133 | 0 | 520.7383 | 5.8375e-05 | 518.284 | 0.0039459 | 225.9133 | 0 | 808.2165 | 0.0030182 | 830.4881 | 0.00019898 | 614.632 | 0.0016925 | 1001.588 | 0.0071208 | 1015.7563 | 0.041294 | 728 | 0.014257 | 1128 | 0.001 | 1378 | 0.081501 | 1006.0395 | 0.03915 | 1006.0395 | 0.03915 | 1428 | 0.01051
| 518.4387 | 0.0012836 | 226.1172 | 0 | 223.63 | 0 | 517.0979 | 1.0001e-05 | 226.1172 | 0 | 520.8917 | 4.8345e-05 | 518.4387 | 0.0041365 | 226.1172 | 0 | 808.2814 | 0.0024664 | 830.7268 | 0.00011114 | 614.748 | 0.0012385 | 1001.6002 | 0.0045989 | 1015.8828 | 0.041422 | 729 | 0.0081952 | 1129 | 0.00086924 | 1379 | 0.084412 | 1006.0891 | 0.03926 | 1006.0891 | 0.03926 | 1429 | 0.01058
| 518.5934 | 0.0021974 | 226.321 | 0 | 223.84 | 0 | 517.2537 | 0 | 226.321 | 0 | 521.0452 | 5.8976e-05 | 518.5934 | 0.0039238 | 226.321 | 0 | 808.3464 | 0.0028303 | 830.9655 | 0.00017823 | 614.863 | 0.0023645 | 1001.6126 | 0.006058 | 1016.0092 | 0.041632 | 730 | 0.0069028 | 1130 | 0.00087954 | 1380 | 0.07413 | 1006.1387 | 0.03959 | 1006.1387 | 0.03959 | 1430 | 0.01074
| 518.7481 | 0.00068578 | 226.5249 | 0 | 224.05 | 0 | 517.4096 | 0 | 226.5249 | 0 | 521.1986 | 5.2758e-05 | 518.7481 | 0.0042036 | 226.5249 | 0 | 808.4114 | 0.003164 | 831.2042 | 0.00010746 | 614.979 | 0.0023333 | 1001.6248 | 0.0072641 | 1016.1356 | 0.041906 | 731 | 0.009433 | 1131 | 0.00086912 | 1381 | 0.086675 | 1006.1883 | 0.04014 | 1006.1883 | 0.04014 | 1431 | 0.01104
| 518.9028 | 0.0011426 | 226.7288 | 0 | 224.26 | 0 | 517.5655 | 0 | 226.7288 | 0 | 521.3521 | 5.2958e-05 | 518.9028 | 0.0040303 | 226.7288 | 0 | 808.4765 | 0.0024406 | 831.4429 | 0.00020527 | 615.095 | 0.0026169 | 1001.6371 | 0.0081297 | 1016.2621 | 0.042263 | 732 | 0.0094123 | 1132 | 0.00103 | 1382 | 0.087084 | 1006.2378 | 0.04086 | 1006.2378 | 0.04086 | 1432 | 0.01119
| 519.0575 | 0.0023914 | 226.9327 | 0 | 224.46 | 0 | 517.7214 | 0 | 226.9327 | 0 | 521.5056 | 5.7572e-05 | 519.0575 | 0.0042417 | 226.9327 | 0 | 808.5415 | 0.0036013 | 831.6816 | 0.00012345 | 615.211 | 0.0028077 | 1001.6494 | 0.0063642 | 1016.3886 | 0.04275 | 733 | 0.010911 | 1133 | 0.00114 | 1383 | 0.076467 | 1006.2875 | 0.0417 | 1006.2875 | 0.0417 | 1433 | 0.01142
| 519.2122 | 0.0031642 | 227.1366 | 0 | 224.67 | 0 | 517.8773 | 6.6672e-06 | 227.1366 | 0 | 521.6591 | 4.4132e-05 | 519.2122 | 0.0040062 | 227.1366 | 0 | 808.6066 | 0.0024376 | 831.9203 | 0.00021009 | 615.327 | 0.0012477 | 1001.6617 | 0.006664 | 1016.5151 | 0.04342 | 734 | 0.013765 | 1134 | 0.00139 | 1384 | 0.09103 | 1006.3371 | 0.04263 | 1006.3371 | 0.04263 | 1434 | 0.01157
| 519.367 | 0.00084403 | 227.3405 | 0 | 224.88 | 0 | 518.0332 | 0 | 227.3405 | 0 | 521.8126 | 7.2617e-05 | 519.367 | 0.0041273 | 227.3405 | 0 | 808.6716 | 0.0024809 | 832.1591 | 0.00012596 | 615.443 | 0.001139 | 1001.6739 | 0.0079176 | 1016.6417 | 0.044301 | 735 | 0.014048 | 1135 | 0.00129 | 1385 | 0.092222 | 1006.3867 | 0.04359 | 1006.3867 | 0.04359 | 1435 | 0.01164
| 519.5217 | 0.0032873 | 227.5445 | 0 | 225.09 | 0 | 518.1891 | 6.6672e-06 | 227.5445 | 0 | 521.9661 | 4.012e-05 | 519.5217 | 0.0038875 | 227.5445 | 0 | 808.7367 | 0.0032544 | 832.3978 | 0.00021247 | 615.559 | 0.0020218 | 1001.6863 | 0.004977 | 1016.7683 | 0.04538 | 736 | 0.0073542 | 1136 | 0.00132 | 1386 | 0.095627 | 1006.4363 | 0.04456 | 1006.4363 | 0.04456 | 1436 | 0.0119
| 519.6765 | 0.0019342 | 227.7485 | 0 | 225.3 | 0 | 518.345 | 0 | 227.7485 | 0 | 522.1196 | 5.9779e-05 | 519.6765 | 0.00419 | 227.7485 | 0 | 808.8018 | 0.0037468 | 832.6366 | 0.00013101 | 615.675 | 0.0026435 | 1001.6985 | 0.0044088 | 1016.8949 | 0.046596 | 737 | 0.0062663 | 1137 | 0.00125 | 1387 | 0.09783 | 1006.486 | 0.04551 | 1006.486 | 0.04551 | 1437 | 0.01217
| 519.8313 | 0.0042717 | 227.9525 | 0 | 225.51 | 0.0024938 | 518.5009 | 6.6672e-06 | 227.9525 | 0 | 522.2732 | 5.7171e-05 | 519.8313 | 0.0040453 | 227.9525 | 0 | 808.8669 | 0.003872 | 832.8754 | 0.00019986 | 615.791 | 0.0018119 | 1001.7109 | 0.0075991 | 1017.0215 | 0.047853 | 738 | 0.00938 | 1138 | 0.00124 | 1388 | 0.088093 | 1006.5356 | 0.04642 | 1006.5356 | 0.04642 | 1438 | 0.01227
| 519.986 | 0.0029541 | 228.1565 | 0 | 225.72 | 0 | 518.6569 | 1.0001e-05 | 228.1565 | 0 | 522.4267 | 4.7542e-05 | 519.986 | 0.0043182 | 228.1565 | 0 | 808.932 | 0.0025779 | 833.1141 | 0.00013301 | 615.907 | 0.0026706 | 1001.7231 | 0.0050079 | 1017.1483 | 0.04905 | 739 | 0.0089116 | 1139 | 0.00109 | 1389 | 0.10062 | 1006.5852 | 0.04731 | 1006.5852 | 0.04731 | 1439 | 0.01248
| 520.1408 | 0.00065043 | 228.3605 | 0 | 225.93 | 0 | 518.8128 | 6.6672e-06 | 228.3605 | 0 | 522.5803 | 6.3189e-05 | 520.1408 | 0.0039887 | 228.3605 | 0 | 808.9971 | 0.0021686 | 833.3529 | 0.00021369 | 616.023 | 0.00202 | 1001.7354 | 0.0043198 | 1017.275 | 0.050106 | 740 | 0.013777 | 1140 | 0.00124 | 1390 | 0.10456 | 1006.6348 | 0.04817 | 1006.6348 | 0.04817 | 1440 | 0.01274
| 520.2956 | 0.00091437 | 228.5646 | 0 | 226.14 | 0 | 518.9688 | 0 | 228.5646 | 0 | 522.7338 | 5.1955e-05 | 520.2956 | 0.0042663 | 228.5646 | 0 | 809.0623 | 0.0022285 | 833.5917 | 0.00013981 | 616.139 | 0.0011604 | 1001.7477 | 0.0042356 | 1017.4017 | 0.050976 | 741 | 0.010184 | 1141 | 0.00126 | 1391 | 0.10449 | 1006.6845 | 0.04901 | 1006.6845 | 0.04901 | 1441 | 0.0129
| 520.4504 | 0.0021446 | 228.7686 | 0 | 226.35 | 0 | 519.1247 | 6.6672e-06 | 228.7686 | 0 | 522.8874 | 5.6569e-05 | 520.4504 | 0.0040916 | 228.7686 | 0 | 809.1274 | 0.0028497 | 833.8305 | 0.00022215 | 616.256 | 0.0014231 | 1001.76 | 0.0067015 | 1017.5286 | 0.051646 | 742 | 0.010129 | 1142 | 0.00118 | 1392 | 0.10498 | 1006.7341 | 0.04981 | 1006.7341 | 0.04981 | 1442 | 0.01321
| 520.6052 | 0.0037454 | 228.9727 | 0 | 226.56 | 0 | 519.2807 | 3.0002e-05 | 228.9727 | 0 | 523.041 | 4.0922e-05 | 520.6052 | 0.0043264 | 228.9727 | 0 | 809.1926 | 0.0035352 | 834.0693 | 0.00014322 | 616.372 | 0.0017873 | 1001.7723 | 0.0057486 | 1017.6553 | 0.052129 | 743 | 0.0036244 | 1143 | 0.00143 | 1393 | 0.092083 | 1006.7838 | 0.05057 | 1006.7838 | 0.05057 | 1443 | 0.01347
| 520.7601 | 0.0034103 | 229.1768 | 0 | 226.77 | 0 | 519.4366 | 0 | 229.1768 | 0 | 523.1946 | 6.4593e-05 | 520.7601 | 0.0040295 | 229.1768 | 0 | 809.2577 | 0.0032569 | 834.3081 | 0.00021907 | 616.488 | 0.002221 | 1001.7846 | 0.0081275 | 1017.7822 | 0.052446 | 744 | 0.0016401 | 1144 | 0.00159 | 1394 | 0.11455 | 1006.8334 | 0.05128 | 1006.8334 | 0.05128 | 1444 | 0.0136
| 520.9149 | 0.0014771 | 229.3809 | 0 | 226.97 | 0 | 519.5926 | 3.0002e-05 | 229.3809 | 0 | 523.3482 | 3.691e-05 | 520.9149 | 0.0041839 | 229.381 | 0 | 809.3229 | 0.0036396 | 834.5469 | 0.00014103 | 616.605 | 0.0019819 | 1001.7969 | 0.0063091 | 1017.9091 | 0.052614 | 745 | 0.011102 | 1145 | 0.00146 | 1395 | 0.10721 | 1006.8831 | 0.05195 | 1006.8831 | 0.05195 | 1445 | 0.01389
| 521.0697 | 0.0027072 | 229.5851 | 0 | 227.18 | 0 | 519.7486 | 0 | 229.5851 | 0 | 523.5018 | 8.2246e-05 | 521.0697 | 0.0039546 | 229.5851 | 0 | 809.3881 | 0.0033424 | 834.7857 | 0.00022371 | 616.721 | 0.0017711 | 1001.8092 | 0.0061437 | 1018.036 | 0.052641 | 746 | 0.014093 | 1146 | 0.00154 | 1396 | 0.12044 | 1006.9328 | 0.05256 | 1006.9328 | 0.05256 | 1446 | 0.0142
| 521.2246 | 0.0021101 | 229.7892 | 0 | 227.39 | 0 | 519.9046 | 0 | 229.7892 | 0 | 523.6554 | 3.8315e-05 | 521.2246 | 0.0042077 | 229.7893 | 0 | 809.4532 | 0.0030766 | 835.0246 | 0.00014964 | 616.838 | 0.0014824 | 1001.8215 | 0.0033282 | 1018.163 | 0.052511 | 747 | 0.014226 | 1147 | 0.00154 | 1397 | 0.11716 | 1006.9825 | 0.0531 | 1006.9825 | 0.0531 | 1447 | 0.01436
| 521.3794 | 0.0028478 | 229.9934 | 0 | 227.6 | 0 | 520.0606 | 0 | 229.9934 | 0 | 523.8091 | 5.697e-05 | 521.3794 | 0.0040313 | 229.9934 | 0 | 809.5185 | 0.0027777 | 835.2634 | 0.00020796 | 616.954 | 0.0030454 | 1001.8337 | 0.0064084 | 1018.2899 | 0.052181 | 748 | 0.0069802 | 1148 | 0.00155 | 1398 | 0.12523 | 1007.0322 | 0.05356 | 1007.0322 | 0.05356 | 1448 | 0.0145
| 521.5343 | 0.0018639 | 230.1976 | 0 | 227.81 | 0 | 520.2166 | 1.0001e-05 | 230.1976 | 0 | 523.9627 | 4.353e-05 | 521.5343 | 0.0042761 | 230.1976 | 0 | 809.5837 | 0.0023301 | 835.5023 | 0.00014655 | 617.071 | 0.0017638 | 1001.8461 | 0.0051762 | 1018.4169 | 0.051582 | 749 | 0.014907 | 1149 | 0.00159 | 1399 | 0.12709 | 1007.0819 | 0.0539 | 1007.0819 | 0.0539 | 1449 | 0.01464
| 521.6892 | 0.0020216 | 230.4018 | 0 | 228.02 | 0 | 520.3726 | 0 | 230.4018 | 0 | 524.1164 | 6.4192e-05 | 521.6892 | 0.0040393 | 230.4018 | 0 | 809.6489 | 0.0030076 | 835.7411 | 0.00023248 | 617.187 | 0.0019487 | 1001.8583 | 0.0040513 | 1018.544 | 0.050636 | 750 | 0.019232 | 1150 | 0.00165 | 1400 | 0.13076 | 1007.1315 | 0.0541 | 1007.1315 | 0.0541 | 1450 | 0.01486
| 521.844 | 0.0020046 | 230.6061 | 0 | 228.23 | 0 | 520.5286 | 1.0001e-05 | 230.6061 | 0 | 524.2701 | 5.1755e-05 | 521.844 | 0.0042035 | 230.6061 | 0 | 809.7142 | 0.0021504 | 835.98 | 0.00015269 | 617.304 | 0.0018452 | 1001.8707 | 0.0035068 | 1018.6711 | 0.049297 | 751 | 0.014322 | 1151 | 0.0018 | 1401 | 0.13612 | 1007.1812 | 0.05414 | 1007.1812 | 0.05414 | 1451 | 0.01529
| 521.9989 | 0.0022853 | 230.8103 | 0 | 228.44 | 0 | 520.6847 | 6.6672e-06 | 230.8103 | 0 | 524.4237 | 5.9779e-05 | 521.9989 | 0.0040043 | 230.8103 | 0 | 809.7794 | 0.0021275 | 836.2189 | 0.00020818 | 617.421 | 0.001452 | 1001.8829 | 0.0070081 | 1018.7982 | 0.047591 | 752 | 0.0061315 | 1152 | 0.0019 | 1402 | 0.11515 | 1007.2309 | 0.05399 | 1007.2309 | 0.05399 | 1452 | 0.01559
| 522.1538 | 0.0013188 | 231.0146 | 0 | 228.65 | 0 | 520.8407 | 1.0001e-05 | 231.0146 | 0 | 524.5774 | 5.9177e-05 | 522.1538 | 0.004153 | 231.0146 | 0 | 809.8447 | 0.002501 | 836.4578 | 0.00015839 | 617.537 | 0.0021514 | 1001.8952 | 0.0052737 | 1018.9253 | 0.045647 | 753 | 0.012679 | 1153 | 0.0021 | 1403 | 0.14154 | 1007.2806 | 0.05368 | 1007.2806 | 0.05368 | 1453 | 0.01567
| 522.3087 | 0.0013887 | 231.2189 | 0 | 228.86 | 0 | 520.9967 | 0 | 231.2189 | 0 | 524.7311 | 3.7111e-05 | 522.3087 | 0.0039714 | 231.2189 | 0 | 809.91 | 0.0024 | 836.6966 | 0.00026764 | 617.654 | 0.0026507 | 1001.9075 | 0.0069063 | 1019.0525 | 0.04369 | 754 | 0.0077154 | 1154 | 0.00196 | 1404 | 0.14508 | 1007.3303 | 0.05321 | 1007.3303 | 0.05321 | 1454 | 0.01582
| 522.4637 | 0.0033234 | 231.4232 | 0 | 229.07 | 0 | 521.1528 | 3.0002e-05 | 231.4232 | 0 | 524.8848 | 7.7231e-05 | 522.4637 | 0.0041644 | 231.4232 | 0 | 809.9752 | 0.0026337 | 836.9355 | 0.00015054 | 617.771 | 0.002056 | 1001.9198 | 0.010608 | 1019.1797 | 0.041999 | 755 | 0.0062265 | 1155 | 0.00192 | 1405 | 0.14881 | 1007.38 | 0.05264 | 1007.38 | 0.05264 | 1455 | 0.01608
| 522.6186 | 0.0018458 | 231.6275 | 0 | 229.28 | 0 | 521.3088 | 0 | 231.6275 | 0 | 525.0386 | 2.5677e-05 | 522.6186 | 0.0039975 | 231.6275 | 0 | 810.0405 | 0.0028538 | 837.1744 | 0.00023741 | 617.888 | 0.0016823 | 1001.9321 | 0.0092059 | 1019.3069 | 0.040827 | 756 | 0.011737 | 1156 | 0.00219 | 1406 | 0.15068 | 1007.4298 | 0.05199 | 1007.4298 | 0.05199 | 1456 | 0.01621
| 522.7735 | 0.0024266 | 231.8318 | 0 | 229.49 | 0 | 521.4649 | 3.0002e-05 | 231.8318 | 0 | 525.1923 | 9.1875e-05 | 522.7735 | 0.0041861 | 231.8318 | 0 | 810.1058 | 0.0022368 | 837.4134 | 0.00017778 | 618.005 | 0.0014092 | 1001.9444 | 0.0098082 | 1019.4341 | 0.04033 | 757 | 0.0083529 | 1157 | 0.00211 | 1407 | 0.14994 | 1007.4795 | 0.05132 | 1007.4795 | 0.05132 | 1457 | 0.01652
| 522.9285 | 0.0025138 | 232.0362 | 0 | 229.7 | 0 | 521.621 | 0 | 232.0362 | 0 | 525.346 | 3.4503e-05 | 522.9285 | 0.0039612 | 232.0362 | 0 | 810.1711 | 0.002948 | 837.6523 | 0.00022673 | 618.122 | 0.002316 | 1001.9567 | 0.0066633 | 1019.5615 | 0.040517 | 758 | 0.013215 | 1158 | 0.00201 | 1408 | 0.15568 | 1007.5292 | 0.05067 | 1007.5292 | 0.05067 | 1458 | 0.01687
| 523.0834 | 0.0022859 | 232.2406 | 0 | 229.91 | 0 | 521.7771 | 3.0002e-05 | 232.2406 | 0 | 525.4998 | 6.5195e-05 | 523.0834 | 0.0041793 | 232.2406 | 0 | 810.2365 | 0.0034697 | 837.8912 | 0.00015323 | 618.239 | 0.0022726 | 1001.969 | 0.0040944 | 1019.6888 | 0.041257 | 759 | 0.010953 | 1159 | 0.00219 | 1409 | 0.16019 | 1007.5789 | 0.05008 | 1007.5789 | 0.05008 | 1459 | 0.01704
| 523.2384 | 0.0033927 | 232.445 | 0 | 230.12 | 0 | 521.9331 | 0 | 232.445 | 0 | 525.6535 | 4.353e-05 | 523.2384 | 0.0039457 | 232.445 | 0 | 810.3018 | 0.003632 | 838.1302 | 0.00023028 | 618.356 | 0.0017395 | 1001.9813 | 0.0083085 | 1019.8162 | 0.042331 | 760 | 0.011331 | 1160 | 0.00222 | 1410 | 0.16642 | 1007.6287 | 0.0496 | 1007.6287 | 0.0496 | 1460 | 0.01731
| 523.3934 | 0.0021277 | 232.6494 | 0 | 230.32 | 0.0025249 | 522.0892 | 3.0002e-05 | 232.6494 | 0 | 525.8073 | 6.339e-05 | 523.3934 | 0.0042038 | 232.6494 | 0 | 810.3671 | 0.0028342 | 838.3691 | 0.00013312 | 618.473 | 0.00090319 | 1001.9935 | 0.0068673 | 1019.9435 | 0.043511 | 761 | 0.0095945 | 1161 | 0.00231 | 1411 | 0.16598 | 1007.6784 | 0.04926 | 1007.6784 | 0.04926 | 1461 | 0.01758
| 523.5483 | 0.0021095 | 232.8538 | 0 | 230.53 | 0 | 522.2453 | 0 | 232.8538 | 0 | 525.9611 | 4.9147e-05 | 523.5483 | 0.0039964 | 232.8538 | 0 | 810.4324 | 0.0015428 | 838.6081 | 0.00020558 | 618.59 | 0.0011491 | 1002.0059 | 0.0075826 | 1020.071 | 0.044623 | 762 | 0.016362 | 1162 | 0.00248 | 1412 | 0.16799 | 1007.7282 | 0.0491 | 1007.7282 | 0.0491 | 1462 | 0.01767
| 523.7033 | 0.0031124 | 233.0583 | 0 | 230.74 | 0 | 522.4015 | 1.0001e-05 | 233.0583 | 0 | 526.1149 | 6.1384e-05 | 523.7033 | 0.0042311 | 233.0583 | 0 | 810.4978 | 0.0025195 | 838.847 | 0.00014533 | 618.707 | 0.0018519 | 1002.0181 | 0.007294 | 1020.1984 | 0.045589 | 763 | 0.011477 | 1163 | 0.0026 | 1413 | 0.17653 | 1007.7779 | 0.04915 | 1007.7779 | 0.04915 | 1463 | 0.01783
| 523.8583 | 0.0033049 | 233.2627 | 0 | 230.95 | 0 | 522.5576 | 0 | 233.2627 | 0 | 526.2687 | 3.2297e-05 | 523.8583 | 0.0039069 | 233.2627 | 0 | 810.5632 | 0.0026665 | 839.086 | 0.00020605 | 618.824 | 0.0027615 | 1002.0305 | 0.0050957 | 1020.3259 | 0.046412 | 764 | 0.013056 | 1164 | 0.00236 | 1414 | 0.17918 | 1007.8276 | 0.04941 | 1007.8276 | 0.04941 | 1464 | 0.01806
| 524.0133 | 0.0021453 | 233.4672 | 0 | 231.16 | 0 | 522.7137 | 0 | 233.4672 | 0 | 526.4225 | 6.8003e-05 | 524.0133 | 0.0041831 | 233.4672 | 0 | 810.6285 | 0.0016346 | 839.325 | 0.00014994 | 618.942 | 0.001817 | 1002.0428 | 0.0062089 | 1020.4534 | 0.047148 | 765 | 0.013053 | 1165 | 0.00249 | 1415 | 0.18242 | 1007.8774 | 0.04983 | 1007.8774 | 0.04983 | 1465 | 0.01821
| 524.1683 | 0.0024259 | 233.6717 | 0 | 231.37 | 0 | 522.8698 | 6.6672e-06 | 233.6717 | 0 | 526.5763 | 3.8916e-05 | 524.1683 | 0.0039243 | 233.6717 | 0 | 810.694 | 0.0015804 | 839.564 | 0.00021428 | 619.059 | 0.0025274 | 1002.0551 | 0.0068356 | 1020.581 | 0.047853 | 766 | 0.014521 | 1166 | 0.00294 | 1416 | 0.18004 | 1007.9272 | 0.05037 | 1007.9272 | 0.05037 | 1466 | 0.01851
| 524.3234 | 0.0016705 | 233.8763 | 0 | 231.58 | 0 | 523.026 | 1.0001e-05 | 233.8763 | 0 | 526.7302 | 5.6168e-05 | 524.3234 | 0.0042171 | 233.8762 | 0 | 810.7593 | 0.0024573 | 839.803 | 0.00014019 | 619.176 | 0.0014877 | 1002.0674 | 0.0075708 | 1020.7086 | 0.048554 | 767 | 0.0091726 | 1167 | 0.00298 | 1417 | 0.18794 | 1007.977 | 0.05095 | 1007.977 | 0.05095 | 1467 | 0.01869
| 524.4784 | 0.0031466 | 234.0808 | 0 | 231.79 | 0 | 523.1821 | 6.6672e-06 | 234.0808 | 0 | 526.884 | 4.6138e-05 | 524.4784 | 0.0038823 | 234.0808 | 0 | 810.8248 | 0.0033581 | 840.042 | 0.00020045 | 619.294 | 0.0024127 | 1002.0797 | 0.0034854 | 1020.8362 | 0.049226 | 768 | 0.012099 | 1168 | 0.00296 | 1418 | 0.19341 | 1008.0267 | 0.05147 | 1008.0267 | 0.05147 | 1468 | 0.01877
| 524.6334 | 0.0016353 | 234.2854 | 0 | 232 | 0 | 523.3383 | 3.0002e-05 | 234.2854 | 0 | 527.0379 | 5.0752e-05 | 524.6334 | 0.0041418 | 234.2853 | 0 | 810.8902 | 0.0034801 | 840.281 | 0.00013903 | 619.411 | 0.0016422 | 1002.0919 | 0.0069663 | 1020.9638 | 0.049805 | 769 | 0.014593 | 1169 | 0.00271 | 1419 | 0.19058 | 1008.0765 | 0.05187 | 1008.0765 | 0.05187 | 1469 | 0.01891
| 524.7885 | 0.0031994 | 234.4899 | 0 | 232.21 | 0 | 523.4944 | 6.6672e-06 | 234.4899 | 0 | 527.1917 | 4.674e-05 | 524.7885 | 0.0039067 | 234.4899 | 0 | 810.9556 | 0.0035942 | 840.52 | 0.00020953 | 619.529 | 0.0021572 | 1002.1042 | 0.0037541 | 1021.0915 | 0.050201 | 770 | 0.0096441 | 1170 | 0.00286 | 1420 | 0.20104 | 1008.1263 | 0.05207 | 1008.1263 | 0.05207 | 1470 | 0.019
| 524.9436 | 0.001565 | 234.6945 | 0 | 232.42 | 0 | 523.6506 | 3.0002e-05 | 234.6945 | 0 | 527.3456 | 5.2557e-05 | 524.9436 | 0.0041364 | 234.6945 | 0 | 811.0211 | 0.0030859 | 840.7591 | 0.00012068 | 619.646 | 0.0020177 | 1002.1165 | 0.0035816 | 1021.2192 | 0.050326 | 771 | 0.012146 | 1171 | 0.00295 | 1421 | 0.20482 | 1008.1761 | 0.05208 | 1008.1761 | 0.05208 | 1471 | 0.01905
| 525.0986 | 0.0027775 | 234.8991 | 0 | 232.63 | 0 | 523.8068 | 6.6672e-06 | 234.8991 | 0 | 527.4995 | 4.333e-05 | 525.0986 | 0.0038589 | 234.8991 | 0 | 811.0865 | 0.0029274 | 840.9981 | 0.00019891 | 619.764 | 0.0011954 | 1002.1289 | 0.0038256 | 1021.3469 | 0.050118 | 772 | 0.0094126 | 1172 | 0.00307 | 1422 | 0.20615 | 1008.2259 | 0.05189 | 1008.2259 | 0.05189 | 1472 | 0.01935
| 525.2537 | 0.0003341 | 235.1038 | 0 | 232.84 | 0 | 523.9629 | 1.0001e-05 | 235.1038 | 0 | 527.6534 | 5.6569e-05 | 525.2537 | 0.0040476 | 235.1038 | 0 | 811.1521 | 0.0024566 | 841.2372 | 0.00010931 | 619.882 | 0.002017 | 1002.1412 | 0.0049597 | 1021.4747 | 0.049565 | 773 | 0.011185 | 1173 | 0.00341 | 1423 | 0.21256 | 1008.2757 | 0.05155 | 1008.2757 | 0.05155 | 1473 | 0.01966
| 525.4088 | 0.003217 | 235.3084 | 0 | 233.05 | 0 | 524.1191 | 0 | 235.3084 | 0 | 527.8073 | 4.6539e-05 | 525.4088 | 0.0038445 | 235.3084 | 0 | 811.2175 | 0.0024831 | 841.4762 | 0.00019752 | 619.999 | 0.0022384 | 1002.1534 | 0.00558 | 1021.6025 | 0.048717 | 774 | 0.012515 | 1174 | 0.00324 | 1424 | 0.20989 | 1008.3255 | 0.05115 | 1008.3255 | 0.05115 | 1474 | 0.0199
| 525.5639 | 0.0027783 | 235.5131 | 0 | 233.26 | 0 | 524.2753 | 1.0001e-05 | 235.5131 | 0 | 527.9612 | 4.8946e-05 | 525.5639 | 0.0040314 | 235.5131 | 0 | 811.283 | 0.0026419 | 841.7153 | 9.8454e-05 | 620.117 | 0.0013292 | 1002.1658 | 0.004742 | 1021.7303 | 0.047681 | 775 | 0.0065495 | 1175 | 0.00344 | 1425 | 0.21931 | 1008.3753 | 0.05074 | 1008.3753 | 0.05074 | 1475 | 0.02037
| 525.719 | 0.0026193 | 235.7178 | 0 | 233.47 | 0 | 524.4315 | 2.6669e-05 | 235.7178 | 0 | 528.1151 | 6.2587e-05 | 525.719 | 0.0038137 | 235.7178 | 0 | 811.3486 | 0.0032953 | 841.9543 | 0.00018625 | 620.235 | 0.0016857 | 1002.178 | 0.0073806 | 1021.8582 | 0.04661 | 776 | 0.012436 | 1176 | 0.00372 | 1426 | 0.22494 | 1008.4251 | 0.05037 | 1008.4251 | 0.05037 | 1476 | 0.02084
| 525.8741 | 0.0026024 | 235.9225 | 0 | 233.68 | 0 | 524.5877 | 1.0001e-05 | 235.9225 | 0 | 528.2691 | 4.1123e-05 | 525.8741 | 0.0040602 | 235.9225 | 0 | 811.414 | 0.0034069 | 842.1934 | 9.7687e-05 | 620.352 | 0.0025025 | 1002.1903 | 0.0030904 | 1021.9861 | 0.045669 | 777 | 0.011078 | 1177 | 0.00378 | 1427 | 0.22954 | 1008.475 | 0.05009 | 1008.475 | 0.05009 | 1477 | 0.02107
| 526.0292 | 0.0029181 | 236.1272 | 0 | 233.89 | 0.0024938 | 524.744 | 6.6672e-06 | 236.1272 | 0 | 528.423 | 5.6168e-05 | 526.0292 | 0.0039361 | 236.1272 | 0 | 811.4795 | 0.0028015 | 842.4325 | 0.00018403 | 620.47 | 0.0022837 | 1002.2027 | 0.0072543 | 1022.1141 | 0.044998 | 778 | 0.0057317 | 1178 | 0.00383 | 1428 | 0.23445 | 1008.5248 | 0.04988 | 1008.5248 | 0.04988 | 1478 | 0.02154
| 526.1843 | 0.003341 | 236.3319 | 0 | 234.1 | 0 | 524.9002 | 3.0002e-05 | 236.3319 | 0 | 528.577 | 5.1354e-05 | 526.1843 | 0.0042161 | 236.3319 | 0 | 811.545 | 0.0030757 | 842.6716 | 9.1559e-05 | 620.588 | 0.0016374 | 1002.2149 | 0.0050032 | 1022.2421 | 0.044678 | 779 | 0.011143 | 1179 | 0.00384 | 1429 | 0.23871 | 1008.5746 | 0.04972 | 1008.5746 | 0.04972 | 1479 | 0.02207
| 526.3395 | 0.0020216 | 236.5367 | 0 | 234.31 | 0 | 525.0564 | 0 | 236.5367 | 0 | 528.7309 | 5.4764e-05 | 526.3395 | 0.0039872 | 236.5367 | 0 | 811.6106 | 0.0029308 | 842.9107 | 0.00017086 | 620.706 | 0.00136 | 1002.2273 | 0.0050861 | 1022.3701 | 0.044712 | 780 | 0.011974 | 1180 | 0.00403 | 1430 | 0.2426 | 1008.6245 | 0.04957 | 1008.6245 | 0.04957 | 1480 | 0.02233
| 526.4946 | 0.0013891 | 236.7415 | 0 | 234.52 | 0 | 525.2127 | 3.0002e-05 | 236.7415 | 0 | 528.8849 | 6.1384e-05 | 526.4946 | 0.0041494 | 236.7415 | 0 | 811.6761 | 0.0039913 | 843.1498 | 9.8611e-05 | 620.824 | 0.0019775 | 1002.2396 | 0.0047266 | 1022.498 | 0.045034 | 781 | 0.0082098 | 1181 | 0.00404 | 1431 | 0.24578 | 1008.6743 | 0.04939 | 1008.6743 | 0.04939 | 1481 | 0.0227
| 526.6498 | 0.0026896 | 236.9463 | 0 | 234.73 | 0 | 525.3689 | 6.6672e-06 | 236.9463 | 0 | 529.0389 | 4.674e-05 | 526.6498 | 0.0039186 | 236.9463 | 0 | 811.7417 | 0.0029593 | 843.389 | 0.0001903 | 620.942 | 0.0018318 | 1002.2518 | 0.0058674 | 1022.6262 | 0.045541 | 782 | 0.0047485 | 1182 | 0.00415 | 1432 | 0.25082 | 1008.7241 | 0.04916 | 1008.7241 | 0.04916 | 1482 | 0.02291
| 526.8049 | 0.00024618 | 237.1511 | 0 | 234.94 | 0 | 525.5252 | 0 | 237.1511 | 0 | 529.1929 | 5.4363e-05 | 526.8049 | 0.0040765 | 237.1511 | 0 | 811.8073 | 0.0036684 | 843.6281 | 9.8779e-05 | 621.06 | 0.0012663 | 1002.2642 | 0.0052226 | 1022.7542 | 0.046131 | 783 | 0.013314 | 1183 | 0.00409 | 1433 | 0.25713 | 1008.774 | 0.04888 | 1008.774 | 0.04888 | 1483 | 0.02301
| 526.9601 | 0.0030412 | 237.3559 | 0 | 235.14 | 0 | 525.6814 | 6.6672e-06 | 237.3559 | 0 | 529.3469 | 5.6168e-05 | 526.9601 | 0.0038995 | 237.3559 | 0 | 811.8729 | 0.0031469 | 843.8672 | 0.0001855 | 621.178 | 0.0015435 | 1002.2764 | 0.0054234 | 1022.8824 | 0.046733 | 784 | 0.0099758 | 1184 | 0.00426 | 1434 | 0.26226 | 1008.8238 | 0.04855 | 1008.8238 | 0.04855 | 1484 | 0.02341
| 527.1153 | 0.0023387 | 237.5608 | 0 | 235.35 | 0 | 525.8377 | 0 | 237.5608 | 0 | 529.5009 | 6.2988e-05 | 527.1153 | 0.0040786 | 237.5608 | 0 | 811.9385 | 0.0022602 | 844.1064 | 0.00010339 | 621.297 | 0.0025249 | 1002.2888 | 0.0068581 | 1023.0105 | 0.047321 | 785 | 0.0090064 | 1185 | 0.00428 | 1435 | 0.26442 | 1008.8737 | 0.04822 | 1008.8737 | 0.04822 | 1485 | 0.02381
| 527.2705 | 0.0025314 | 237.7656 | 0 | 235.56 | 0 | 525.994 | 6.6672e-06 | 237.7656 | 0 | 529.655 | 4.4132e-05 | 527.2705 | 0.0039308 | 237.7656 | 0 | 812.0041 | 0.0023486 | 844.3455 | 0.00016357 | 621.415 | 0.0014741 | 1002.3011 | 0.0073068 | 1023.1387 | 0.047897 | 786 | 0.0093903 | 1186 | 0.00442 | 1436 | 0.27016 | 1008.9236 | 0.04791 | 1008.9236 | 0.04791 | 1486 | 0.02392
| 527.4257 | 0.0018639 | 237.9705 | 0 | 235.77 | 0 | 526.1503 | 3.0002e-05 | 237.9705 | 0 | 529.809 | 6.4593e-05 | 527.4257 | 0.0040103 | 237.9705 | 0 | 812.0697 | 0.0032527 | 844.5847 | 8.2942e-05 | 621.533 | 0.0017854 | 1002.3134 | 0.0067325 | 1023.2669 | 0.048464 | 787 | 0.0067454 | 1187 | 0.00489 | 1437 | 0.2754 | 1008.9734 | 0.04768 | 1008.9734 | 0.04768 | 1487 | 0.02413
| 527.5809 | 0.0024786 | 238.1754 | 0 | 235.98 | 0 | 526.3065 | 6.6672e-06 | 238.1754 | 0 | 529.9631 | 3.5707e-05 | 527.5809 | 0.0037873 | 238.1754 | 0 | 812.1353 | 0.0029077 | 844.8239 | 0.00017184 | 621.651 | 0.001863 | 1002.3257 | 0.005145 | 1023.3952 | 0.048999 | 788 | 0.012381 | 1188 | 0.00491 | 1438 | 0.27649 | 1009.0233 | 0.04754 | 1009.0233 | 0.04754 | 1488 | 0.02453
| 527.7361 | 0.00096712 | 238.3803 | 0 | 236.19 | 0 | 526.4628 | 1.0001e-05 | 238.3803 | 0 | 530.1171 | 7.1414e-05 | 527.7361 | 0.0039341 | 238.3803 | 0 | 812.201 | 0.0028802 | 845.063 | 8.4085e-05 | 621.77 | 0.0016274 | 1002.338 | 0.0047931 | 1023.5235 | 0.049433 | 789 | 0.011392 | 1189 | 0.00483 | 1439 | 0.27583 | 1009.0732 | 0.04751 | 1009.0732 | 0.04751 | 1489 | 0.02483
| 527.8913 | 0.0017052 | 238.5853 | 0 | 236.4 | 0 | 526.6191 | 0 | 238.5853 | 0 | 530.2712 | 3.7512e-05 | 527.8913 | 0.0037935 | 238.5853 | 0 | 812.2665 | 0.0027924 | 845.3022 | 0.00016314 | 621.888 | 0.0016263 | 1002.3503 | 0.0056048 | 1023.6518 | 0.049659 | 790 | 0.0053424 | 1190 | 0.00508 | 1440 | 0.28545 | 1009.1231 | 0.0476 | 1009.1231 | 0.0476 | 1490 | 0.02542
| 528.0466 | 0.0013188 | 238.7902 | 0 | 236.61 | 0 | 526.7755 | 0 | 238.7902 | 0 | 530.4253 | 6.2988e-05 | 528.0466 | 0.0040406 | 238.7902 | 0 | 812.3322 | 0.0041543 | 845.5414 | 7.8049e-05 | 622.006 | 0.0013106 | 1002.3626 | 0.0065127 | 1023.7802 | 0.049553 | 791 | 0.0078142 | 1191 | 0.00549 | 1441 | 0.29168 | 1009.173 | 0.04781 | 1009.173 | 0.04781 | 1491 | 0.02583
| 528.2018 | 0.0031818 | 238.9952 | 0 | 236.82 | 0 | 526.9318 | 6.6672e-06 | 238.9952 | 0 | 530.5793 | 4.3129e-05 | 528.2018 | 0.0038498 | 238.9952 | 0 | 812.3979 | 0.0031445 | 845.7806 | 0.00014988 | 622.125 | 0.0016117 | 1002.3749 | 0.0069611 | 1023.9085 | 0.049012 | 792 | 0.0081691 | 1192 | 0.00552 | 1442 | 0.29722 | 1009.2228 | 0.04813 | 1009.2228 | 0.04813 | 1492 | 0.02603
| 528.3571 | 0.001776 | 239.2002 | 0 | 237.03 | 0 | 527.0881 | 5.0004e-05 | 239.2002 | 0 | 530.7334 | 4.674e-05 | 528.3571 | 0.0040281 | 239.2002 | 0 | 812.4636 | 0.0021511 | 846.0198 | 8.5429e-05 | 622.244 | 0.0013371 | 1002.3873 | 0.0052118 | 1024.037 | 0.047988 | 793 | 0.01439 | 1193 | 0.00572 | 1443 | 0.30126 | 1009.2728 | 0.04858 | 1009.2728 | 0.04858 | 1493 | 0.02651
| 528.5123 | 0.0037619 | 239.4052 | 0 | 237.24 | 0 | 527.2444 | 0 | 239.4052 | 0 | 530.8876 | 5.7973e-05 | 528.5123 | 0.003766 | 239.4052 | 0 | 812.5292 | 0.0032901 | 846.2591 | 0.00017014 | 622.362 | 0.0016779 | 1002.3995 | 0.0042467 | 1024.1654 | 0.046517 | 794 | 0.0082722 | 1194 | 0.00601 | 1444 | 0.30593 | 1009.3227 | 0.04914 | 1009.3227 | 0.04914 | 1494 | 0.02707
| 528.6676 | 0.0021453 | 239.6102 | 0 | 237.45 | 0 | 527.4008 | 1.0001e-05 | 239.6102 | 0 | 531.0417 | 3.2297e-05 | 528.6676 | 0.0039459 | 239.6102 | 0 | 812.595 | 0.0039428 | 846.4983 | 8.6147e-05 | 622.481 | 0.002088 | 1002.4118 | 0.0044382 | 1024.2938 | 0.044716 | 795 | 0.0075679 | 1195 | 0.00626 | 1445 | 0.31158 | 1009.3726 | 0.04978 | 1009.3726 | 0.04978 | 1495 | 0.02734
| 528.8229 | 0.0027247 | 239.8153 | 0 | 237.66 | 0 | 527.5571 | 6.6672e-06 | 239.8153 | 0 | 531.1958 | 7.2617e-05 | 528.8229 | 0.003777 | 239.8153 | 0 | 812.6608 | 0.0033984 | 846.7375 | 0.00016138 | 622.599 | 0.0022858 | 1002.4241 | 0.0033885 | 1024.4224 | 0.042776 | 796 | 0.008049 | 1196 | 0.00685 | 1446 | 0.31705 | 1009.4225 | 0.05046 | 1009.4225 | 0.05046 | 1496 | 0.02775
| 528.9782 | 0.00038685 | 240.0204 | 0 | 237.87 | 0 | 527.7135 | 0 | 240.0204 | 0 | 531.3499 | 2.5075e-05 | 528.9782 | 0.0039507 | 240.0204 | 0 | 812.7264 | 0.0033971 | 846.9768 | 7.6577e-05 | 622.718 | 0.0010436 | 1002.4364 | 0.0069667 | 1024.5509 | 0.040917 | 797 | 0.006272 | 1197 | 0.00689 | 1447 | 0.32194 | 1009.4724 | 0.0511 | 1009.4724 | 0.0511 | 1497 | 0.02815
| 529.1335 | 0.0031994 | 240.2254 | 0 | 238.08 | 0 | 527.8699 | 6.6672e-06 | 240.2254 | 0 | 531.5041 | 7.021e-05 | 529.1335 | 0.0037454 | 240.2254 | 0 | 812.7921 | 0.0036189 | 847.216 | 0.00016927 | 622.837 | 0.0024545 | 1002.4487 | 0.0052052 | 1024.6794 | 0.039351 | 798 | 0.01039 | 1198 | 0.00692 | 1448 | 0.32727 | 1009.5223 | 0.05161 | 1009.5223 | 0.05161 | 1498 | 0.02854
| 529.2888 | 0.0018287 | 240.4305 | 0 | 238.29 | 0 | 528.0262 | 3.0002e-05 | 240.4305 | 0 | 531.6583 | 2.4072e-05 | 529.2888 | 0.0039134 | 240.4305 | 0 | 812.8579 | 0.0030031 | 847.4553 | 7.6462e-05 | 622.956 | 0.0017792 | 1002.4611 | 0.0052189 | 1024.8081 | 0.038239 | 799 | 0.015058 | 1199 | 0.00725 | 1449 | 0.33338 | 1009.5723 | 0.05192 | 1009.5723 | 0.05192 | 1499 | 0.02933
| 529.4441 | 0.0021446 | 240.6357 | 0 | 238.5 | 0 | 528.1826 | 0 | 240.6357 | 0 | 531.8124 | 6.4393e-05 | 529.4441 | 0.0037508 | 240.6356 | 0 | 812.9236 | 0.0030791 | 847.6945 | 0.00015471 | 623.074 | 0.0024501 | 1002.4733 | 0.0056716 | 1024.9368 | 0.037656 | 800 | 0.013326 | 1200 | 0.0074 | 1450 | 0.34024 | 1009.6222 | 0.05196 | 1009.6222 | 0.05196 | 1500 | 0.02981
| 529.5994 | 0.0028662 | 240.8408 | 0 | 238.71 | 0 | 528.339 | 0 | 240.8408 | 0 | 531.9666 | 4.5937e-05 | 529.5994 | 0.0039602 | 240.8408 | 0 | 812.9895 | 0.0028593 | 847.9338 | 8.1421e-05 | 623.193 | 0.0013788 | 1002.4857 | 0.0054588 | 1025.0654 | 0.037589 | 801 | 0.012291 | 1201 | 0.00777 | 1451 | 0.34104 | 1009.6721 | 0.05173 | 1009.6721 | 0.05173 | 1501 | 0.02989
| 529.7547 | 0.002883 | 241.0459 | 0 | 238.92 | 0 | 528.4954 | 0 | 241.0459 | 0 | 532.1208 | 5.015e-05 | 529.7547 | 0.0038316 | 241.046 | 0 | 813.0552 | 0.0033551 | 848.1731 | 0.00015284 | 623.312 | 0.0018292 | 1002.498 | 0.0083383 | 1025.1941 | 0.037942 | 802 | 0.0073353 | 1202 | 0.00815 | 1452 | 0.35263 | 1009.7221 | 0.05126 | 1009.7221 | 0.05126 | 1502 | 0.03005
| 529.9101 | 0.0011078 | 241.2511 | 0 | 239.13 | 0 | 528.6518 | 1.0001e-05 | 241.2511 | 0 | 532.275 | 4.694e-05 | 529.9101 | 0.0040323 | 241.2511 | 0 | 813.121 | 0.0036 | 848.4124 | 8.0866e-05 | 623.431 | 0.0015639 | 1002.5103 | 0.0042829 | 1025.3229 | 0.038581 | 803 | 0.0084276 | 1203 | 0.00837 | 1453 | 0.35475 | 1009.772 | 0.05066 | 1009.772 | 0.05066 | 1503 | 0.03098
| 530.0654 | 0.003674 | 241.4563 | 0 | 239.34 | 0 | 528.8082 | 6.6672e-06 | 241.4563 | 0 | 532.4292 | 4.3931e-05 | 530.0654 | 0.0038527 | 241.4563 | 0 | 813.1868 | 0.0047897 | 848.6517 | 0.00015095 | 623.55 | 0.0022061 | 1002.5226 | 0.0058291 | 1025.4517 | 0.039369 | 804 | 0.010996 | 1204 | 0.00815 | 1454 | 0.36409 | 1009.822 | 0.05003 | 1009.822 | 0.05003 | 1504 | 0.03144
| 530.2208 | 0.001143 | 241.6615 | 0 | 239.55 | 0 | 528.9646 | 0 | 241.6615 | 0 | 532.5834 | 4.8545e-05 | 530.2208 | 0.0040068 | 241.6615 | 0 | 813.2526 | 0.0026522 | 848.891 | 7.5796e-05 | 623.669 | 0.0017133 | 1002.5349 | 0.0065199 | 1025.5804 | 0.040207 | 805 | 0.0087931 | 1205 | 0.00834 | 1455 | 0.36354 | 1009.8719 | 0.04947 | 1009.8719 | 0.04947 | 1505 | 0.03209
| 530.3761 | 0.0034279 | 241.8667 | 0 | 239.76 | 0 | 529.121 | 0 | 241.8667 | 0 | 532.7377 | 5.2156e-05 | 530.3761 | 0.0038231 | 241.8667 | 0 | 813.3184 | 0.0013746 | 849.1303 | 0.00015868 | 623.789 | 0.0016377 | 1002.5472 | 0.0066603 | 1025.7092 | 0.04105 | 806 | 0.0069655 | 1206 | 0.00895 | 1456 | 0.37677 | 1009.9219 | 0.04908 | 1009.9219 | 0.04908 | 1506 | 0.03247
| 530.5315 | 0.0011078 | 242.072 | 0 | 239.97 | 0 | 529.2775 | 1.0001e-05 | 242.072 | 0 | 532.8919 | 4.674e-05 | 530.5315 | 0.0040153 | 242.072 | 0 | 813.3842 | 0.0017933 | 849.3696 | 8.0304e-05 | 623.908 | 0.0011214 | 1002.5595 | 0.0064206 | 1025.8381 | 0.041894 | 807 | 0.016636 | 1207 | 0.00899 | 1457 | 0.38225 | 1009.9719 | 0.04887 | 1009.9719 | 0.04887 | 1507 | 0.03266
| 530.6869 | 0.0018634 | 242.2773 | 0 | 240.18 | 0 | 529.4339 | 6.6672e-06 | 242.2773 | 0 | 533.0462 | 5.3761e-05 | 530.6869 | 0.0037854 | 242.2773 | 0 | 813.4501 | 0.0025524 | 849.609 | 0.00014932 | 624.027 | 0.0013894 | 1002.5718 | 0.0068715 | 1025.967 | 0.04275 | 808 | 0.0064375 | 1208 | 0.00911 | 1458 | 0.38938 | 1010.0218 | 0.04884 | 1010.0218 | 0.04884 | 1508 | 0.033
| 530.8423 | 0.0008792 | 242.4825 | 0 | 240.39 | 0 | 529.5903 | 3.0002e-05 | 242.4825 | 0 | 533.2004 | 3.5707e-05 | 530.8423 | 0.0039076 | 242.4825 | 0 | 813.5159 | 0.0038339 | 849.8483 | 6.865e-05 | 624.146 | 0.0020789 | 1002.5842 | 0.0072585 | 1026.0959 | 0.04362 | 809 | 0.011334 | 1209 | 0.00953 | 1459 | 0.3848 | 1010.0718 | 0.04895 | 1010.0718 | 0.04895 | 1509 | 0.03333
| 530.9977 | 0.003006 | 242.6878 | 0 | 240.6 | 0 | 529.7468 | 6.6672e-06 | 242.6878 | 0 | 533.3547 | 6.1584e-05 | 530.9977 | 0.0037291 | 242.6878 | 0 | 813.5818 | 0.0032955 | 850.0877 | 0.00013884 | 624.265 | 0.0016923 | 1002.5964 | 0.0042087 | 1026.225 | 0.044475 | 810 | 0.0044602 | 1210 | 0.00972 | 1460 | 0.40348 | 1010.1218 | 0.04912 | 1010.1218 | 0.04912 | 1510 | 0.03366
| 531.1531 | 0.00091437 | 242.8932 | 0 | 240.81 | 0 | 529.9033 | 1.0001e-05 | 242.8932 | 0 | 533.509 | 2.347e-05 | 531.1531 | 0.0039531 | 242.8931 | 0 | 813.6476 | 0.0026912 | 850.327 | 7.0789e-05 | 624.385 | 0.0019565 | 1002.6087 | 0.0052983 | 1026.354 | 0.045258 | 811 | 0.0083259 | 1211 | 0.00994 | 1461 | 0.41057 | 1010.1718 | 0.04931 | 1010.1718 | 0.04931 | 1511 | 0.03433
| 531.3085 | 0.0029533 | 243.0985 | 0 | 241.02 | 0 | 530.0597 | 0 | 243.0985 | 0 | 533.6633 | 5.9779e-05 | 531.3085 | 0.0037959 | 243.0985 | 0 | 813.7136 | 0.0025616 | 850.5664 | 0.00016649 | 624.504 | 0.0019736 | 1002.6211 | 0.0073649 | 1026.483 | 0.045895 | 812 | 0.010827 | 1212 | 0.01045 | 1462 | 0.4198 | 1010.2218 | 0.04947 | 1010.2218 | 0.04947 | 1512 | 0.0349
| 531.4639 | 0.0026728 | 243.3038 | 0 | 241.23 | 0 | 530.2162 | 3.0002e-05 | 243.3038 | 0 | 533.8176 | 4.6138e-05 | 531.4639 | 0.0040117 | 243.3038 | 0 | 813.7794 | 0.0027174 | 850.8057 | 7.5651e-05 | 624.624 | 0.00278 | 1002.6334 | 0.0052583 | 1026.6121 | 0.046321 | 813 | 0.012352 | 1213 | 0.01055 | 1463 | 0.42718 | 1010.2718 | 0.04957 | 1010.2718 | 0.04957 | 1513 | 0.03514
| 531.6194 | 0.0029709 | 243.5092 | 0 | 241.44 | 0 | 530.3727 | 0 | 243.5092 | 0 | 533.9719 | 3.7713e-05 | 531.6194 | 0.0038083 | 243.5092 | 0 | 813.8453 | 0.0019393 | 851.0451 | 0.00015737 | 624.743 | 0.0015812 | 1002.6458 | 0.0047271 | 1026.7411 | 0.046505 | 814 | 0.0047093 | 1214 | 0.01066 | 1464 | 0.43251 | 1010.3218 | 0.04961 | 1010.3218 | 0.04961 | 1514 | 0.03562
| 531.7748 | 0.0017584 | 243.7146 | 0 | 241.65 | 0 | 530.5292 | 3.0002e-05 | 243.7146 | 0 | 534.1262 | 6.7e-05 | 531.7748 | 0.0039796 | 243.7146 | 0 | 813.9113 | 0.0032465 | 851.2845 | 7.2805e-05 | 624.863 | 0.0018518 | 1002.658 | 0.0068895 | 1026.8702 | 0.046461 | 815 | 0.0068978 | 1215 | 0.01091 | 1465 | 0.42894 | 1010.3718 | 0.0496 | 1010.3718 | 0.0496 | 1515 | 0.03624
| 531.9303 | 0.0032873 | 243.92 | 0 | 241.86 | 0 | 530.6857 | 6.6672e-06 | 243.92 | 0 | 534.2805 | 1.4042e-05 | 531.9303 | 0.0037672 | 243.92 | 0 | 813.9772 | 0.0040886 | 851.5239 | 0.00014172 | 624.982 | 0.0020755 | 1002.6703 | 0.0063297 | 1026.9994 | 0.04626 | 816 | 0.010324 | 1216 | 0.01115 | 1466 | 0.44061 | 1010.4218 | 0.04955 | 1010.4218 | 0.04955 | 1516 | 0.03654
| 532.0857 | 0.0015826 | 244.1254 | 0 | 242.07 | 0 | 530.8422 | 1.0001e-05 | 244.1254 | 0 | 534.4349 | 6.7602e-05 | 532.0857 | 0.0039624 | 244.1254 | 0 | 814.0432 | 0.0047666 | 851.7633 | 8.2409e-05 | 625.102 | 0.0025705 | 1002.6827 | 0.0034791 | 1027.1287 | 0.046012 | 817 | 0.0068468 | 1217 | 0.01162 | 1467 | 0.45103 | 1010.4719 | 0.04949 | 1010.4719 | 0.04949 | 1517 | 0.03713
| 532.2412 | 0.0024435 | 244.3309 | 0 | 242.28 | 0 | 530.9987 | 0 | 244.3309 | 0 | 534.5892 | 2.8084e-05 | 532.2412 | 0.0037771 | 244.3309 | 0 | 814.1091 | 0.0030243 | 852.0027 | 0.00018096 | 625.221 | 0.0019809 | 1002.6949 | 0.007551 | 1027.2578 | 0.04583 | 818 | 0.012188 | 1218 | 0.01193 | 1468 | 0.45599 | 1010.5218 | 0.04939 | 1010.5218 | 0.04939 | 1518 | 0.03769
| 532.3967 | 0.0024442 | 244.5363 | 0 | 242.49 | 0 | 531.1552 | 3.0002e-05 | 244.5363 | 0 | 534.7436 | 5.6168e-05 | 532.3967 | 0.0039154 | 244.5363 | 0 | 814.175 | 0.0029286 | 852.2422 | 8.1122e-05 | 625.341 | 0.0015176 | 1002.7072 | 0.0059242 | 1027.3871 | 0.045791 | 819 | 0.0096092 | 1219 | 0.01226 | 1469 | 0.46236 | 1010.5719 | 0.04928 | 1010.5719 | 0.04928 | 1519 | 0.03796
| 532.5522 | 0.0030939 | 244.7418 | 0 | 242.7 | 0 | 531.3117 | 0 | 244.7418 | 0 | 534.898 | 5.0952e-05 | 532.5522 | 0.0036846 | 244.7418 | 0 | 814.241 | 0.0033908 | 852.4816 | 0.00015956 | 625.461 | 0.0024795 | 1002.7196 | 0.0077604 | 1027.5164 | 0.045899 | 820 | 0.0064263 | 1220 | 0.01274 | 1470 | 0.46268 | 1010.6219 | 0.04912 | 1010.6219 | 0.04912 | 1520 | 0.0386
| 532.7077 | 0.0020573 | 244.9473 | 0 | 242.91 | 0 | 531.4682 | 1.0001e-05 | 244.9473 | 0 | 535.0524 | 4.1925e-05 | 532.7077 | 0.0039248 | 244.9473 | 0 | 814.3069 | 0.0038203 | 852.721 | 6.6808e-05 | 625.581 | 0.0023372 | 1002.7319 | 0.0066362 | 1027.6458 | 0.046084 | 821 | 0.0066738 | 1221 | 0.01323 | 1471 | 0.47288 | 1010.672 | 0.04891 | 1010.672 | 0.04891 | 1521 | 0.03924
| 532.8632 | 0.0029357 | 245.1528 | 0 | 243.12 | 0 | 531.6248 | 0 | 245.1528 | 0 | 535.2068 | 5.7372e-05 | 532.8632 | 0.0037325 | 245.1528 | 0 | 814.3729 | 0.003823 | 852.9605 | 0.0001602 | 625.701 | 0.0021682 | 1002.7443 | 0.0057664 | 1027.775 | 0.046223 | 822 | 0.0072558 | 1222 | 0.01356 | 1472 | 0.48069 | 1010.722 | 0.04868 | 1010.722 | 0.04868 | 1522 | 0.03959
| 533.0187 | 0.0014419 | 245.3584 | 0 | 243.33 | 0 | 531.7813 | 1.0001e-05 | 245.3584 | 0 | 535.3612 | 2.1665e-05 | 533.0187 | 0.0039793 | 245.3584 | 0 | 814.4389 | 0.0020491 | 853.1999 | 7.5756e-05 | 625.82 | 0.0012178 | 1002.7565 | 0.0081168 | 1027.9044 | 0.046193 | 823 | 0.0058465 | 1223 | 0.01392 | 1473 | 0.48615 | 1010.772 | 0.04843 | 1010.772 | 0.04843 | 1523 | 0.0403
| 533.1742 | 0.0035334 | 245.5639 | 0 | 243.54 | 0 | 531.9379 | 0 | 245.5639 | 0 | 535.5156 | 6.0982e-05 | 533.1742 | 0.0037456 | 245.5639 | 0 | 814.5049 | 0.0037358 | 853.4394 | 0.00016451 | 625.94 | 0.0011169 | 1002.7688 | 0.0053576 | 1028.0338 | 0.045919 | 824 | 0.0060767 | 1224 | 0.01416 | 1474 | 0.49147 | 1010.8221 | 0.04822 | 1010.8221 | 0.04822 | 1524 | 0.04098
| 533.3297 | 0.0014595 | 245.7695 | 0 | 243.75 | 0 | 532.0944 | 0 | 245.7695 | 0 | 535.67 | 3.6309e-05 | 533.3297 | 0.0039722 | 245.7695 | 0 | 814.571 | 0.0040992 | 853.6788 | 7.7103e-05 | 626.06 | 0.0023288 | 1002.7812 | 0.0064155 | 1028.1633 | 0.04541 | 825 | 0.0082249 | 1225 | 0.01443 | 1475 | 0.49965 | 1010.8722 | 0.04808 | 1010.8722 | 0.04808 | 1525 | 0.04131
| 533.4853 | 0.0038322 | 245.9751 | 0 | 243.96 | 0 | 532.251 | 0 | 245.9751 | 0 | 535.8244 | 5.9779e-05 | 533.4853 | 0.0037587 | 245.9751 | 0 | 814.637 | 0.0038679 | 853.9183 | 0.00015053 | 626.18 | 0.0016508 | 1002.7935 | 0.0034692 | 1028.2928 | 0.044763 | 826 | 0.013159 | 1226 | 0.01522 | 1476 | 0.50928 | 1010.9222 | 0.04804 | 1010.9222 | 0.04804 | 1526 | 0.04198
| 533.6408 | 0.0018112 | 246.1807 | 0 | 244.17 | 0 | 532.4076 | 1.0001e-05 | 246.1807 | 0 | 535.9789 | 3.2698e-05 | 533.6408 | 0.0039838 | 246.1807 | 0 | 814.7031 | 0.0026136 | 854.1578 | 7.7258e-05 | 626.301 | 0.0020954 | 1002.8058 | 0.0081361 | 1028.4224 | 0.044132 | 827 | 0.0082246 | 1227 | 0.01553 | 1477 | 0.51508 | 1010.9723 | 0.04811 | 1010.9723 | 0.04811 | 1527 | 0.04264
| 533.7964 | 0.0029005 | 246.3863 | 0 | 244.38 | 0 | 532.5642 | 0 | 246.3863 | 0 | 536.1333 | 3.9719e-05 | 533.7964 | 0.0037748 | 246.3863 | 0 | 814.7691 | 0.002721 | 854.3973 | 0.00017466 | 626.421 | 0.0011435 | 1002.8181 | 0.0066903 | 1028.5519 | 0.043675 | 828 | 0.0095197 | 1228 | 0.01587 | 1478 | 0.52127 | 1011.0224 | 0.04827 | 1011.0224 | 0.04827 | 1528 | 0.04297
| 533.9519 | 0.0027255 | 246.5919 | 0 | 244.59 | 0 | 532.7207 | 1.0001e-05 | 246.5919 | 0 | 536.2878 | 4.7743e-05 | 533.9519 | 0.0038884 | 246.5919 | 0 | 814.8351 | 0.0031948 | 854.6368 | 7.7083e-05 | 626.541 | 0.0018405 | 1002.8304 | 0.0082634 | 1028.6815 | 0.043507 | 829 | 0.007462 | 1229 | 0.0166 | 1479 | 0.5285 | 1011.0725 | 0.04849 | 1011.0725 | 0.04849 | 1529 | 0.04348
| 534.1075 | 0.0029181 | 246.7976 | 0 | 244.8 | 0 | 532.8773 | 2.6669e-05 | 246.7976 | 0 | 536.4423 | 4.7743e-05 | 534.1075 | 0.0036917 | 246.7976 | 0 | 814.9012 | 0.0024566 | 854.8763 | 0.00014904 | 626.661 | 0.0014901 | 1002.8428 | 0.0058674 | 1028.811 | 0.043663 | 830 | 0.0090538 | 1230 | 0.01694 | 1480 | 0.53527 | 1011.1226 | 0.04874 | 1011.1226 | 0.04874 | 1530 | 0.04384
| 534.2631 | 0.0036751 | 247.0033 | 0 | 245.01 | 0 | 533.0339 | 1.0001e-05 | 247.0033 | 0 | 536.5967 | 4.0321e-05 | 534.2631 | 0.0038727 | 247.0033 | 0 | 814.9674 | 0.00193 | 855.1158 | 7.1187e-05 | 626.781 | 0.0016274 | 1002.855 | 0.0065609 | 1028.9407 | 0.044085 | 831 | 0.0084788 | 1231 | 0.0172 | 1481 | 0.54305 | 1011.1726 | 0.04897 | 1011.1726 | 0.04897 | 1531 | 0.04402
| 534.4187 | 0.0018458 | 247.209 | 0 | 245.22 | 0 | 533.1905 | 0 | 247.209 | 0 | 536.7512 | 4.2327e-05 | 534.4187 | 0.0037394 | 247.2089 | 0 | 815.0335 | 0.0028558 | 855.3554 | 0.00016387 | 626.902 | 0.00099531 | 1002.8673 | 0.0059802 | 1029.0704 | 0.044646 | 832 | 0.012284 | 1232 | 0.01801 | 1482 | 0.54991 | 1011.2227 | 0.04916 | 1011.2227 | 0.04916 | 1532 | 0.04451
| 534.5743 | 0.0025673 | 247.4147 | 0 | 245.43 | 0.0024938 | 533.3472 | 3.0002e-05 | 247.4147 | 0 | 536.9057 | 3.7713e-05 | 534.5743 | 0.0038945 | 247.4147 | 0 | 815.0995 | 0.0026847 | 855.5949 | 8.5383e-05 | 627.022 | 0.0020863 | 1002.8797 | 0.0065807 | 1029.2001 | 0.045183 | 833 | 0.0083165 | 1233 | 0.01835 | 1483 | 0.55535 | 1011.2728 | 0.04931 | 1011.2728 | 0.04931 | 1533 | 0.045
| 534.7299 | 0.00049221 | 247.6204 | 0 | 245.64 | 0 | 533.5038 | 2.6669e-05 | 247.6204 | 0 | 537.0603 | 4.9147e-05 | 534.7299 | 0.0037171 | 247.6204 | 0 | 815.1656 | 0.0033908 | 855.8344 | 0.0001622 | 627.142 | 0.0023484 | 1002.892 | 0.006936 | 1029.3298 | 0.045551 | 834 | 0.018095 | 1234 | 0.01857 | 1484 | 0.56253 | 1011.3229 | 0.04943 | 1011.3229 | 0.04943 | 1534 | 0.04526
| 534.8855 | 0.0017936 | 247.8261 | 0 | 245.85 | 0 | 533.6604 | 3.0002e-05 | 247.8261 | 0 | 537.2148 | 4.694e-05 | 534.8855 | 0.003976 | 247.8261 | 0 | 815.2318 | 0.0037526 | 856.074 | 7.9112e-05 | 627.263 | 0.001046 | 1002.9044 | 0.0056393 | 1029.4596 | 0.045653 | 835 | 0.013722 | 1235 | 0.01903 | 1485 | 0.57139 | 1011.3731 | 0.04952 | 1011.3731 | 0.04952 | 1535 | 0.04579
| 535.0411 | 0.0022853 | 248.0319 | 0 | 246.06 | 0.0024938 | 533.8171 | 6.6672e-06 | 248.0319 | 0 | 537.3693 | 3.3099e-05 | 535.0411 | 0.0037912 | 248.0319 | 0 | 815.2979 | 0.0026588 | 856.3135 | 0.00016777 | 627.383 | 0.0013348 | 1002.9166 | 0.0071039 | 1029.5895 | 0.045465 | 836 | 0.0080553 | 1236 | 0.01939 | 1486 | 0.57853 | 1011.4232 | 0.0496 | 1011.4232 | 0.0496 | 1536 | 0.04647
| 535.1968 | 0.00080887 | 248.2377 | 0 | 246.27 | 0 | 533.9737 | 3.0002e-05 | 248.2377 | 0 | 537.5239 | 4.8746e-05 | 535.1968 | 0.0039809 | 248.2377 | 0 | 815.3641 | 0.0017838 | 856.5531 | 8.2687e-05 | 627.504 | 0.0016621 | 1002.929 | 0.0066527 | 1029.7194 | 0.045029 | 837 | 0.0040967 | 1237 | 0.01975 | 1487 | 0.58551 | 1011.4733 | 0.04966 | 1011.4733 | 0.04966 | 1537 | 0.0469
| 535.3524 | 0.0021622 | 248.4435 | 0 | 246.48 | 0 | 534.1304 | 6.6672e-06 | 248.4435 | 0 | 537.6784 | 3.33e-05 | 535.3524 | 0.0037384 | 248.4435 | 0 | 815.4302 | 0.0030155 | 856.7927 | 0.0001649 | 627.624 | 0.0019808 | 1002.9413 | 0.0090755 | 1029.8492 | 0.044435 | 838 | 0.0043384 | 1238 | 0.02015 | 1488 | 0.59223 | 1011.5234 | 0.04968 | 1011.5234 | 0.04968 | 1538 | 0.04775
| 535.508 | 0.0021453 | 248.6493 | 0 | 246.69 | 0 | 534.287 | 0 | 248.6493 | 0 | 537.833 | 5.1354e-05 | 535.508 | 0.0039486 | 248.6493 | 0 | 815.4964 | 0.0019804 | 857.0322 | 9.1032e-05 | 627.745 | 0.0016731 | 1002.9536 | 0.0049345 | 1029.9791 | 0.043789 | 839 | 0.011536 | 1239 | 0.02114 | 1489 | 0.59877 | 1011.5735 | 0.04962 | 1011.5735 | 0.04962 | 1539 | 0.04843
| 535.6637 | 0.0031994 | 248.8551 | 0 | 246.9 | 0.0024938 | 534.4437 | 6.6672e-06 | 248.8551 | 0 | 537.9876 | 4.0722e-05 | 535.6637 | 0.0037599 | 248.8551 | 0 | 815.5626 | 0.0025606 | 857.2718 | 0.00018141 | 627.866 | 0.0017837 | 1002.9659 | 0.0056497 | 1030.109 | 0.043187 | 840 | 0.011084 | 1240 | 0.02139 | 1490 | 0.60542 | 1011.6237 | 0.04945 | 1011.6237 | 0.04945 | 1540 | 0.04878
| 535.8194 | 0.0021453 | 249.061 | 0 | 247.11 | 0 | 534.6004 | 1.0001e-05 | 249.061 | 0 | 538.1421 | 3.9117e-05 | 535.8194 | 0.0039671 | 249.061 | 0 | 815.6288 | 0.0036019 | 857.5114 | 8.8318e-05 | 627.986 | 0.0016796 | 1002.9783 | 0.004886 | 1030.239 | 0.042692 | 841 | 0.0071724 | 1241 | 0.0218 | 1491 | 0.61363 | 1011.6738 | 0.04913 | 1011.6738 | 0.04913 | 1541 | 0.04957
| 535.975 | 0.0024786 | 249.2669 | 0 | 247.32 | 0 | 534.757 | 6.6672e-06 | 249.2669 | 0 | 538.2967 | 4.1123e-05 | 535.975 | 0.0037924 | 249.2669 | 0 | 815.695 | 0.0032525 | 857.751 | 0.00017394 | 628.107 | 0.0023523 | 1002.9905 | 0.0039528 | 1030.369 | 0.042331 | 842 | 0.0094426 | 1242 | 0.02259 | 1492 | 0.62152 | 1011.7239 | 0.04864 | 1011.7239 | 0.04864 | 1542 | 0.05048
| 536.1307 | 0.0022332 | 249.4728 | 0 | 247.53 | 0 | 534.9137 | 1.0001e-05 | 249.4728 | 0 | 538.4513 | 3.9518e-05 | 536.1307 | 0.0039528 | 249.4728 | 0 | 815.7612 | 0.0025915 | 857.9906 | 6.8929e-05 | 628.228 | 0.0028064 | 1003.0029 | 0.0077892 | 1030.499 | 0.042106 | 843 | 0.0059385 | 1243 | 0.02294 | 1493 | 0.62758 | 1011.774 | 0.04798 | 1011.774 | 0.04798 | 1543 | 0.05093
| 536.2864 | 0.0020743 | 249.6787 | 0 | 247.75 | 0 | 535.0704 | 6.6672e-06 | 249.6787 | 0 | 538.606 | 4.5937e-05 | 536.2864 | 0.0037037 | 249.6787 | 0 | 815.8275 | 0.0020198 | 858.2303 | 0.00019878 | 628.349 | 0.0022636 | 1003.0152 | 0.0042179 | 1030.6291 | 0.04201 | 844 | 0.0040944 | 1244 | 0.02342 | 1494 | 0.63358 | 1011.8242 | 0.04716 | 1011.8242 | 0.04716 | 1544 | 0.05186
| 536.4421 | 0.0019342 | 249.8846 | 0 | 247.96 | 0 | 535.2271 | 1.0001e-05 | 249.8846 | 0 | 538.7606 | 3.9719e-05 | 536.4421 | 0.0038489 | 249.8846 | 0 | 815.8937 | 0.0027483 | 858.4699 | 9.5853e-05 | 628.47 | 0.0017582 | 1003.0275 | 0.0054473 | 1030.7593 | 0.042054 | 845 | 0.0078326 | 1245 | 0.02448 | 1495 | 0.63838 | 1011.8744 | 0.04624 | 1011.8744 | 0.04624 | 1545 | 0.05279
| 536.5978 | 0.0035334 | 250.0905 | 0 | 248.17 | 0 | 535.3838 | 0 | 250.0905 | 0 | 538.9152 | 4.353e-05 | 536.5978 | 0.0036018 | 250.0905 | 0 | 815.9599 | 0.0030608 | 858.7095 | 0.00017083 | 628.591 | 0.001697 | 1003.0399 | 0.0059956 | 1030.8894 | 0.042277 | 846 | 0.013188 | 1246 | 0.02492 | 1496 | 0.64403 | 1011.9246 | 0.04527 | 1011.9246 | 0.04527 | 1546 | 0.05333
| 536.7536 | 0.0030948 | 250.2965 | 0 | 248.38 | 0 | 535.5406 | 0 | 250.2965 | 0 | 539.0699 | 3.9117e-05 | 536.7536 | 0.0038307 | 250.2965 | 0 | 816.0262 | 0.0026164 | 858.9492 | 7.6467e-05 | 628.712 | 0.0016363 | 1003.0521 | 0.0061842 | 1031.0195 | 0.042741 | 847 | 0.0067939 | 1247 | 0.02548 | 1497 | 0.65084 | 1011.9747 | 0.04432 | 1011.9747 | 0.04432 | 1547 | 0.05443
| 536.9093 | 0.0028126 | 250.5025 | 0 | 248.59 | 0 | 535.6973 | 6.6672e-06 | 250.5025 | 0 | 539.2245 | 4.7743e-05 | 536.9093 | 0.0036672 | 250.5025 | 0 | 816.0924 | 0.0036107 | 859.1888 | 0.00017013 | 628.833 | 0.0019269 | 1003.0645 | 0.0051727 | 1031.1498 | 0.043503 | 848 | 0.0078984 | 1248 | 0.02616 | 1498 | 0.65917 | 1012.0249 | 0.04345 | 1012.0249 | 0.04345 | 1548 | 0.05557
| 537.065 | 0.0023211 | 250.7085 | 0 | 248.8 | 0 | 535.854 | 1.0001e-05 | 250.7085 | 0 | 539.3792 | 3.2898e-05 | 537.065 | 0.0039201 | 250.7085 | 0 | 816.1588 | 0.0031627 | 859.4285 | 9.7126e-05 | 628.954 | 0.0016118 | 1003.0768 | 0.0060754 | 1031.28 | 0.044579 | 849 | 0.0077299 | 1249 | 0.02728 | 1499 | 0.66513 | 1012.0751 | 0.04271 | 1012.0751 | 0.04271 | 1549 | 0.05616
| 537.2208 | 0.0030236 | 250.9145 | 0 | 249.01 | 0 | 536.0108 | 6.6672e-06 | 250.9145 | 0 | 539.5339 | 4.353e-05 | 537.2208 | 0.0037039 | 250.9145 | 0 | 816.225 | 0.0036236 | 859.6681 | 0.00016575 | 629.075 | 0.0014075 | 1003.0891 | 0.0070715 | 1031.4103 | 0.045907 | 850 | 0.0031781 | 1250 | 0.02784 | 1500 | 0.67097 | 1012.1252 | 0.04215 | 1012.1252 | 0.04215 | 1550 | 0.05735
| 537.3765 | 0.0018991 | 251.1205 | 0 | 249.22 | 0 | 536.1675 | 3.0002e-05 | 251.1205 | 0 | 539.6885 | 3.7913e-05 | 537.3765 | 0.0038159 | 251.1205 | 0 | 816.2913 | 0.0042256 | 859.9078 | 8.0524e-05 | 629.196 | 0.0019965 | 1003.1015 | 0.0063145 | 1031.5405 | 0.047347 | 851 | 0.0049938 | 1251 | 0.02832 | 1501 | 0.67792 | 1012.1754 | 0.04178 | 1012.1754 | 0.04178 | 1551 | 0.05865
| 537.5323 | 0.0028478 | 251.3266 | 0 | 249.43 | 0 | 536.3243 | 6.6672e-06 | 251.3266 | 0 | 539.8432 | 4.6339e-05 | 537.5323 | 0.0035889 | 251.3266 | 0 | 816.3575 | 0.0021098 | 860.1475 | 0.00020494 | 629.318 | 0.002035 | 1003.1138 | 0.0057305 | 1031.6709 | 0.048711 | 852 | 0.0056248 | 1252 | 0.02935 | 1502 | 0.6857 | 1012.2256 | 0.0416 | 1012.2256 | 0.0416 | 1552 | 0.05995
| 537.688 | 0.0020749 | 251.5326 | 0 | 249.64 | 0 | 536.481 | 1.0001e-05 | 251.5326 | 0 | 539.9979 | 3.4303e-05 | 537.688 | 0.0037429 | 251.5326 | 0 | 816.4239 | 0.0026365 | 860.3872 | 7.316e-05 | 629.439 | 0.0023737 | 1003.126 | 0.0067699 | 1031.8013 | 0.049818 | 853 | 0.0048792 | 1253 | 0.0302 | 1503 | 0.6937 | 1012.2758 | 0.04161 | 1012.2758 | 0.04161 | 1553 | 0.06028
| 537.8438 | 0.0040256 | 251.7387 | 0 | 249.85 | 0 | 536.6378 | 0 | 251.7387 | 0 | 540.1526 | 4.353e-05 | 537.8438 | 0.0035829 | 251.7387 | 0 | 816.4902 | 0.0023575 | 860.6269 | 0.00023632 | 629.56 | 0.001421 | 1003.1384 | 0.0048258 | 1031.9316 | 0.050553 | 854 | 0.0093876 | 1254 | 0.03086 | 1504 | 0.70155 | 1012.326 | 0.04179 | 1012.326 | 0.04179 | 1554 | 0.06093
| 537.9996 | 0.0017408 | 251.9448 | 0 | 250.06 | 0 | 536.7946 | 3.0002e-05 | 251.9448 | 0 | 540.3074 | 3.0491e-05 | 537.9996 | 0.0037287 | 251.9448 | 0 | 816.5566 | 0.0032165 | 860.8666 | 0.00012392 | 629.682 | 0.0014675 | 1003.1508 | 0.0062602 | 1032.0621 | 0.050892 | 855 | 0.0095374 | 1255 | 0.03138 | 1505 | 0.70945 | 1012.3762 | 0.04212 | 1012.3762 | 0.04212 | 1555 | 0.06195
| 538.1554 | 0.0033927 | 252.1509 | 0 | 250.27 | 0 | 536.9513 | 0 | 252.1509 | 0 | 540.4621 | 4.2327e-05 | 538.1554 | 0.0035597 | 252.1509 | 0 | 816.6229 | 0.0039365 | 861.1063 | 0.00019725 | 629.803 | 0.0027812 | 1003.1631 | 0.0056349 | 1032.1926 | 0.050889 | 856 | 0.0094913 | 1256 | 0.03279 | 1506 | 0.71775 | 1012.4265 | 0.04258 | 1012.4265 | 0.04258 | 1556 | 0.06265
| 538.3112 | 0.00063303 | 252.3571 | 0 | 250.48 | 0 | 537.1081 | 3.0002e-05 | 252.3571 | 0 | 540.6169 | 3.9719e-05 | 538.3112 | 0.003799 | 252.3571 | 0 | 816.6894 | 0.003671 | 861.346 | 0.00010425 | 629.924 | 0.002018 | 1003.1754 | 0.0074736 | 1032.3231 | 0.050634 | 857 | 0.0080472 | 1257 | 0.03345 | 1507 | 0.72636 | 1012.4766 | 0.04315 | 1012.4766 | 0.04315 | 1557 | 0.06406
| 538.467 | 0.0033927 | 252.5632 | 0 | 250.69 | 0 | 537.2649 | 6.6672e-06 | 252.5632 | 0 | 540.7716 | 3.2096e-05 | 538.467 | 0.0036221 | 252.5633 | 0 | 816.7557 | 0.0032492 | 861.5858 | 0.00020804 | 630.046 | 0.0012856 | 1003.1877 | 0.0067718 | 1032.4536 | 0.050202 | 858 | 0.0046816 | 1258 | 0.0341 | 1508 | 0.73514 | 1012.5269 | 0.04382 | 1012.5269 | 0.04382 | 1558 | 0.06518
| 538.6229 | 0.0012309 | 252.7694 | 0 | 250.9 | 0 | 537.4217 | 3.0002e-05 | 252.7694 | 0 | 540.9264 | 5.0752e-05 | 538.6229 | 0.0037457 | 252.7694 | 0 | 816.8221 | 0.0023642 | 861.8255 | 0.00011034 | 630.167 | 0.0027337 | 1003.2001 | 0.007596 | 1032.5842 | 0.049631 | 859 | 0.0057718 | 1259 | 0.03482 | 1509 | 0.74444 | 1012.5771 | 0.04457 | 1012.5771 | 0.04457 | 1559 | 0.06574
| 538.7787 | 0.004219 | 252.9756 | 0 | 251.11 | 0 | 537.5785 | 2.6669e-05 | 252.9756 | 0 | 541.0811 | 2.327e-05 | 538.7787 | 0.0035136 | 252.9756 | 0 | 816.8885 | 0.0024982 | 862.0653 | 0.00018853 | 630.289 | 0.002177 | 1003.2124 | 0.0053877 | 1032.7148 | 0.048931 | 860 | 0.0077872 | 1260 | 0.03605 | 1510 | 0.75351 | 1012.6273 | 0.04538 | 1012.6273 | 0.04538 | 1560 | 0.06693
| 538.9345 | 0.0016705 | 253.1818 | 0 | 251.32 | 0 | 537.7354 | 1.0001e-05 | 253.1818 | 0 | 541.2359 | 5.015e-05 | 538.9345 | 0.0037115 | 253.1818 | 0 | 816.9549 | 0.0034005 | 862.305 | 0.00011131 | 630.411 | 0.0021279 | 1003.2247 | 0.0048195 | 1032.8455 | 0.048112 | 861 | 0.012783 | 1261 | 0.03681 | 1511 | 0.7635 | 1012.6775 | 0.04624 | 1012.6775 | 0.04624 | 1561 | 0.06817
| 539.0904 | 0.0034631 | 253.3881 | 0 | 251.53 | 0 | 537.8922 | 2.6669e-05 | 253.3881 | 0 | 541.3907 | 3.3099e-05 | 539.0904 | 0.0036178 | 253.388 | 0 | 817.0213 | 0.0034292 | 862.5448 | 0.00019716 | 630.532 | 0.0020571 | 1003.2371 | 0.0053554 | 1032.9761 | 0.047228 | 862 | 0.0072574 | 1262 | 0.03754 | 1512 | 0.7726 | 1012.7278 | 0.04712 | 1012.7278 | 0.04712 | 1562 | 0.06879
| 539.2462 | 0.0024794 | 253.5943 | 0 | 251.74 | 0 | 538.049 | 3.0002e-05 | 253.5943 | 0 | 541.5455 | 4.5336e-05 | 539.2462 | 0.0037445 | 253.5943 | 0 | 817.0877 | 0.0018935 | 862.7845 | 0.00010652 | 630.654 | 0.0027616 | 1003.2493 | 0.0079682 | 1033.1068 | 0.046383 | 863 | 0.013471 | 1263 | 0.0383 | 1513 | 0.78341 | 1012.7781 | 0.048 | 1012.7781 | 0.048 | 1563 | 0.07031
| 539.4021 | 0.0040432 | 253.8006 | 0 | 251.95 | 0 | 538.2059 | 0 | 253.8006 | 0 | 541.7003 | 3.6108e-05 | 539.4021 | 0.0035944 | 253.8006 | 0 | 817.1542 | 0.0026138 | 863.0243 | 0.00023527 | 630.776 | 0.002063 | 1003.2617 | 0.0086839 | 1033.2375 | 0.045717 | 864 | 0.010533 | 1264 | 0.0398 | 1514 | 0.79397 | 1012.8283 | 0.04884 | 1012.8283 | 0.04884 | 1564 | 0.07184
| 539.558 | 0.0021804 | 254.0068 | 0 | 252.16 | 0 | 538.3627 | 1.0001e-05 | 254.0068 | 0 | 541.8552 | 4.333e-05 | 539.558 | 0.0037626 | 254.0068 | 0 | 817.2206 | 0.0032085 | 863.2641 | 0.00010767 | 630.898 | 0.001731 | 1003.274 | 0.0099858 | 1033.3683 | 0.045365 | 865 | 0.012187 | 1265 | 0.04042 | 1515 | 0.8035 | 1012.8786 | 0.04962 | 1012.8786 | 0.04962 | 1565 | 0.07264
| 539.7138 | 0.0026017 | 254.2131 | 0 | 252.37 | 0 | 538.5196 | 6.6672e-06 | 254.2131 | 0 | 542.01 | 3.2698e-05 | 539.7138 | 0.0036218 | 254.2131 | 0 | 817.2871 | 0.0025109 | 863.5039 | 0.0002107 | 631.02 | 0.0021667 | 1003.2863 | 0.0077304 | 1033.4991 | 0.045411 | 866 | 0.0095462 | 1266 | 0.04116 | 1516 | 0.81345 | 1012.9288 | 0.0503 | 1012.9288 | 0.0503 | 1566 | 0.07424
| 539.8697 | 0.0014419 | 254.4195 | 0 | 252.59 | 0 | 538.6764 | 1.0001e-05 | 254.4195 | 0 | 542.1649 | 4.7542e-05 | 539.8697 | 0.0038005 | 254.4195 | 0 | 817.3536 | 0.0016173 | 863.7437 | 0.00010155 | 631.142 | 0.0023725 | 1003.2987 | 0.0055327 | 1033.6299 | 0.04585 | 867 | 0.0057193 | 1267 | 0.04309 | 1517 | 0.8228 | 1012.9791 | 0.05086 | 1012.9791 | 0.05086 | 1567 | 0.07571
| 540.0256 | 0.0027599 | 254.6258 | 0 | 252.8 | 0 | 538.8333 | 6.6672e-06 | 254.6258 | 0 | 542.3197 | 2.8084e-05 | 540.0256 | 0.0035865 | 254.6258 | 0 | 817.42 | 0.002052 | 863.9835 | 0.00021407 | 631.264 | 0.0024511 | 1003.311 | 0.0038132 | 1033.7609 | 0.046585 | 868 | 0.010867 | 1268 | 0.04382 | 1518 | 0.8329 | 1013.0294 | 0.05127 | 1013.0294 | 0.05127 | 1568 | 0.07638
| 540.1815 | 0.00049235 | 254.8321 | 0 | 253.01 | 0 | 538.9902 | 1.0001e-05 | 254.8321 | 0 | 542.4746 | 4.1324e-05 | 540.1815 | 0.00379 | 254.8321 | 0 | 817.4866 | 0.0026391 | 864.2233 | 0.00012248 | 631.386 | 0.0021668 | 1003.3234 | 0.0043519 | 1033.8917 | 0.047449 | 869 | 0.0073603 | 1269 | 0.0446 | 1519 | 0.84098 | 1013.0797 | 0.05155 | 1013.0797 | 0.05155 | 1569 | 0.07773
| 540.3375 | 0.0040608 | 255.0385 | 0 | 253.22 | 0 | 539.1471 | 6.6672e-06 | 255.0385 | 0 | 542.6294 | 3.9117e-05 | 540.3375 | 0.0035626 | 255.0385 | 0 | 817.553 | 0.0040041 | 864.4632 | 0.00022694 | 631.508 | 0.0017014 | 1003.3357 | 0.0080803 | 1034.0226 | 0.048259 | 870 | 0.0083601 | 1270 | 0.04553 | 1520 | 0.84924 | 1013.1299 | 0.0517 | 1013.1299 | 0.0517 | 1570 | 0.0794
| 540.4934 | 0.0023563 | 255.2449 | 0 | 253.43 | 0 | 539.3039 | 1.0001e-05 | 255.2449 | 0 | 542.7843 | 3.8716e-05 | 540.4934 | 0.0037296 | 255.2449 | 0 | 817.6196 | 0.0035612 | 864.703 | 0.00012215 | 631.63 | 0.0015117 | 1003.348 | 0.0065859 | 1034.1536 | 0.048865 | 871 | 0.0067978 | 1271 | 0.04664 | 1521 | 0.85884 | 1013.1802 | 0.05176 | 1013.1802 | 0.05176 | 1571 | 0.08024
| 540.6493 | 0.0020567 | 255.4513 | 0 | 253.64 | 0 | 539.4608 | 0 | 255.4513 | 0 | 542.9392 | 3.8916e-05 | 540.6493 | 0.0035005 | 255.4513 | 0 | 817.6861 | 0.0036629 | 864.9428 | 0.00022553 | 631.752 | 0.0019451 | 1003.3604 | 0.0053454 | 1034.2845 | 0.049189 | 872 | 0.013276 | 1272 | 0.04859 | 1522 | 0.86792 | 1013.2305 | 0.05176 | 1013.2305 | 0.05176 | 1572 | 0.08192
| 540.8052 | 0.001776 | 255.6577 | 0 | 253.85 | 0 | 539.6177 | 3.0002e-05 | 255.6577 | 0 | 543.0941 | 4.5135e-05 | 540.8052 | 0.0037347 | 255.6577 | 0 | 817.7526 | 0.0032953 | 865.1827 | 0.00010935 | 631.874 | 0.0016313 | 1003.3726 | 0.0051618 | 1034.4156 | 0.049232 | 873 | 0.0076184 | 1273 | 0.04939 | 1523 | 0.87295 | 1013.2808 | 0.05174 | 1013.2808 | 0.05174 | 1573 | 0.08362
| 540.9612 | 0.0023204 | 255.8642 | 0 | 254.06 | 0 | 539.7747 | 0 | 255.8642 | 0 | 543.249 | 2.0662e-05 | 540.9612 | 0.003595 | 255.8642 | 0 | 817.8192 | 0.0029082 | 865.4225 | 0.00022416 | 631.997 | 0.0014301 | 1003.3849 | 0.0057503 | 1034.5468 | 0.049064 | 874 | 0.0049495 | 1274 | 0.05045 | 1524 | 0.87805 | 1013.3311 | 0.05172 | 1013.3311 | 0.05172 | 1574 | 0.08447
| 541.1172 | 0.0027079 | 256.0706 | 0 | 254.27 | 0 | 539.9316 | 3.0002e-05 | 256.0706 | 0 | 543.404 | 6.0982e-05 | 541.1172 | 0.0037922 | 256.0706 | 0 | 817.8857 | 0.0030734 | 865.6624 | 0.0001223 | 632.119 | 0.0021936 | 1003.3973 | 0.0047885 | 1034.6779 | 0.048784 | 875 | 0.0096167 | 1275 | 0.0516 | 1525 | 0.88401 | 1013.3814 | 0.05173 | 1013.3814 | 0.05173 | 1575 | 0.08621
| 541.2731 | 0.0038322 | 256.2771 | 0 | 254.48 | 0 | 540.0885 | 0 | 256.2771 | 0 | 543.5589 | 1.5045e-05 | 541.2731 | 0.0035696 | 256.2771 | 0 | 817.9523 | 0.0028882 | 865.9023 | 0.00023713 | 632.241 | 0.0023348 | 1003.4096 | 0.007719 | 1034.809 | 0.048494 | 876 | 0.0067939 | 1276 | 0.05391 | 1526 | 0.8898 | 1013.4317 | 0.05178 | 1013.4317 | 0.05178 | 1576 | 0.08795
| 541.4291 | 0.00262 | 256.4836 | 0 | 254.69 | 0 | 540.2454 | 3.0002e-05 | 256.4836 | 0 | 543.7138 | 6.4794e-05 | 541.4291 | 0.003745 | 256.4836 | 0 | 818.0189 | 0.0016121 | 866.1422 | 0.00014572 | 632.364 | 0.0018606 | 1003.422 | 0.0068106 | 1034.9401 | 0.04827 | 877 | 0.0067387 | 1277 | 0.05507 | 1527 | 0.89522 | 1013.4821 | 0.05185 | 1013.4821 | 0.05185 | 1577 | 0.08858
| 541.5851 | 0.0032873 | 256.6901 | 0 | 254.9 | 0 | 540.4024 | 2.6669e-05 | 256.6901 | 0 | 543.8688 | 2.1063e-05 | 541.5851 | 0.0035561 | 256.6901 | 0 | 818.0854 | 0.0030912 | 866.382 | 0.0002463 | 632.486 | 0.0012902 | 1003.4343 | 0.0064688 | 1035.0713 | 0.048148 | 878 | 0.0061536 | 1278 | 0.05614 | 1528 | 0.90101 | 1013.5323 | 0.05192 | 1013.5323 | 0.05192 | 1578 | 0.08984
| 541.7411 | 0.0034465 | 256.8966 | 0 | 255.11 | 0 | 540.5593 | 1.0001e-05 | 256.8966 | 0 | 544.0238 | 4.694e-05 | 541.7411 | 0.0037625 | 256.8966 | 0 | 818.152 | 0.0035443 | 866.6219 | 0.00012208 | 632.609 | 0.0022243 | 1003.4466 | 0.0078239 | 1035.2025 | 0.04812 | 879 | 0.011901 | 1279 | 0.05716 | 1529 | 0.90723 | 1013.5827 | 0.05196 | 1013.5827 | 0.05196 | 1579 | 0.09147
| 541.8971 | 0.0026193 | 257.1032 | 0 | 255.32 | 0 | 540.7163 | 0 | 257.1032 | 0 | 544.1787 | 3.5306e-05 | 541.8971 | 0.0035585 | 257.1032 | 0 | 818.2188 | 0.003569 | 866.8618 | 0.00024707 | 632.731 | 0.0013607 | 1003.459 | 0.0032269 | 1035.3337 | 0.048138 | 880 | 0.004918 | 1280 | 0.05946 | 1530 | 0.9131 | 1013.6331 | 0.0519 | 1013.6331 | 0.0519 | 1580 | 0.09247
| 542.0531 | 0.0018112 | 257.3098 | 0 | 255.53 | 0 | 540.8732 | 0 | 257.3098 | 0 | 544.3337 | 3.6108e-05 | 542.0531 | 0.0038075 | 257.3098 | 0 | 818.2853 | 0.0026119 | 867.1018 | 0.00013443 | 632.854 | 0.0021018 | 1003.4713 | 0.0069383 | 1035.4651 | 0.048129 | 881 | 0.0079076 | 1281 | 0.06062 | 1531 | 0.91948 | 1013.6834 | 0.05172 | 1013.6834 | 0.05172 | 1581 | 0.09448
| 542.2091 | 0.0041135 | 257.5163 | 0 | 255.75 | 0 | 541.0302 | 2.6669e-05 | 257.5163 | 0 | 544.4887 | 4.333e-05 | 542.2091 | 0.003604 | 257.5163 | 0 | 818.3519 | 0.0022894 | 867.3417 | 0.00026026 | 632.977 | 0.002167 | 1003.4836 | 0.0040759 | 1035.5964 | 0.048011 | 882 | 0.0075121 | 1282 | 0.06195 | 1532 | 0.92504 | 1013.7337 | 0.05136 | 1013.7337 | 0.05136 | 1582 | 0.09586
| 542.3651 | 0.0027783 | 257.7229 | 0 | 255.96 | 0 | 541.1872 | 0 | 257.7229 | 0 | 544.6437 | 2.9087e-05 | 542.3651 | 0.0037208 | 257.7229 | 0 | 818.4186 | 0.0020293 | 867.5816 | 0.0001117 | 633.099 | 0.0022321 | 1003.496 | 0.007178 | 1035.7278 | 0.047714 | 883 | 0.0097748 | 1283 | 0.06335 | 1533 | 0.93024 | 1013.7841 | 0.05084 | 1013.7841 | 0.05084 | 1583 | 0.09654
| 542.5212 | 0.0021622 | 257.9296 | 0 | 256.17 | 0 | 541.3442 | 6.6672e-06 | 257.9296 | 0 | 544.7987 | 4.4934e-05 | 542.5212 | 0.0034355 | 257.9296 | 0 | 818.4852 | 0.002035 | 867.8215 | 0.00025207 | 633.222 | 0.0027064 | 1003.5083 | 0.007033 | 1035.8591 | 0.047211 | 884 | 0.0077262 | 1284 | 0.06459 | 1534 | 0.93606 | 1013.8344 | 0.05019 | 1013.8344 | 0.05019 | 1584 | 0.09817
| 542.6772 | 0.0016002 | 258.1362 | 0 | 256.38 | 0 | 541.5011 | 1.0001e-05 | 258.1362 | 0 | 544.9538 | 2.8686e-05 | 542.6772 | 0.0035521 | 258.1362 | 0 | 818.5519 | 0.0026755 | 868.0615 | 0.00013081 | 633.345 | 0.0020604 | 1003.5207 | 0.0069794 | 1035.9906 | 0.046528 | 885 | 0.0069285 | 1285 | 0.06706 | 1535 | 0.9425 | 1013.8848 | 0.04946 | 1013.8848 | 0.04946 | 1585 | 0.10004
| 542.8333 | 0.0021271 | 258.3428 | 0 | 256.59 | 0 | 541.6581 | 4.6671e-05 | 258.3428 | 0 | 545.1088 | 4.3129e-05 | 542.8333 | 0.0034113 | 258.3428 | 0 | 818.6186 | 0.0041219 | 868.3014 | 0.00024319 | 633.468 | 0.0010281 | 1003.533 | 0.0043271 | 1036.1221 | 0.04575 | 886 | 0.0091044 | 1286 | 0.06831 | 1536 | 0.94932 | 1013.9351 | 0.04871 | 1013.9351 | 0.04871 | 1586 | 0.10098
| 542.9893 | 0.0016353 | 258.5495 | 0 | 256.8 | 0 | 541.8151 | 0 | 258.5495 | 0 | 545.2638 | 3.6509e-05 | 542.9893 | 0.0036513 | 258.5495 | 0 | 818.6854 | 0.0038142 | 868.5414 | 0.00014261 | 633.59 | 0.0027293 | 1003.5453 | 0.0043206 | 1036.2535 | 0.045003 | 887 | 0.0088265 | 1287 | 0.06948 | 1537 | 0.9561 | 1013.9855 | 0.04803 | 1013.9855 | 0.04803 | 1587 | 0.10251
| 543.1454 | 0.0029357 | 258.7562 | 0 | 257.01 | 0 | 541.9722 | 0 | 258.7562 | 0 | 545.4189 | 3.671e-05 | 543.1454 | 0.0035624 | 258.7562 | 0 | 818.752 | 0.0025978 | 868.7813 | 0.0002599 | 633.713 | 0.0014002 | 1003.5577 | 0.006645 | 1036.3851 | 0.044424 | 888 | 0.0049219 | 1288 | 0.07059 | 1538 | 0.96257 | 1014.0359 | 0.04744 | 1014.0359 | 0.04744 | 1588 | 0.10405
| 543.3015 | 0.0029365 | 258.9629 | 0 | 257.22 | 0 | 542.1292 | 0 | 258.9629 | 0 | 545.5739 | 3.9919e-05 | 543.3015 | 0.0037803 | 258.9629 | 0 | 818.8187 | 0.0027472 | 869.0213 | 0.00014685 | 633.836 | 0.0015297 | 1003.5699 | 0.0069018 | 1036.5167 | 0.04412 | 889 | 0.0057484 | 1289 | 0.07323 | 1539 | 0.96768 | 1014.0862 | 0.04696 | 1014.0862 | 0.04696 | 1589 | 0.10483
| 543.4575 | 0.0045881 | 259.1696 | 0 | 257.43 | 0 | 542.2862 | 2.6669e-05 | 259.1696 | 0 | 545.729 | 2.8285e-05 | 543.4575 | 0.0035585 | 259.1696 | 0 | 818.8854 | 0.0040117 | 869.2613 | 0.00026026 | 633.959 | 0.0022993 | 1003.5823 | 0.0047202 | 1036.6483 | 0.044136 | 890 | 0.0080891 | 1290 | 0.07453 | 1540 | 0.9729 | 1014.1366 | 0.0466 | 1014.1366 | 0.0466 | 1590 | 0.1064
| 543.6136 | 0.0022683 | 259.3764 | 0 | 257.64 | 0 | 542.4432 | 1.0001e-05 | 259.3764 | 0 | 545.8841 | 3.5306e-05 | 543.6136 | 0.0036836 | 259.3764 | 0 | 818.9521 | 0.0043826 | 869.5013 | 0.00016038 | 634.083 | 0.0018156 | 1003.5947 | 0.0045246 | 1036.7799 | 0.044444 | 891 | 0.012169 | 1291 | 0.07603 | 1541 | 0.97712 | 1014.187 | 0.04631 | 1014.187 | 0.04631 | 1591 | 0.10795
| 543.7697 | 0.0024786 | 259.5831 | 0 | 257.85 | 0 | 542.6003 | 0 | 259.5831 | 0 | 546.0392 | 4.012e-05 | 543.7697 | 0.0034761 | 259.5831 | 0 | 819.0189 | 0.0030125 | 869.7413 | 0.00028203 | 634.206 | 0.0015529 | 1003.6069 | 0.0035739 | 1036.9116 | 0.044943 | 892 | 0.0034204 | 1292 | 0.07751 | 1542 | 0.98016 | 1014.2374 | 0.04607 | 1014.2374 | 0.04607 | 1592 | 0.10872
| 543.9258 | 0.0029014 | 259.7899 | 0 | 258.06 | 0 | 542.7573 | 1.0001e-05 | 259.7899 | 0 | 546.1943 | 2.6078e-05 | 543.9258 | 0.0036657 | 259.7899 | 0 | 819.0856 | 0.0029858 | 869.9813 | 0.00017085 | 634.329 | 0.0016025 | 1003.6193 | 0.0044138 | 1037.0432 | 0.045498 | 893 | 0.01086 | 1293 | 0.07879 | 1543 | 0.98483 | 1014.2878 | 0.04585 | 1014.2878 | 0.04585 | 1593 | 0.11025
| 544.082 | 0.0027775 | 259.9967 | 0 | 258.27 | 0 | 542.9144 | 0 | 259.9967 | 0 | 546.3494 | 5.1955e-05 | 544.082 | 0.0035296 | 259.9967 | 0 | 819.1524 | 0.0035767 | 870.2213 | 0.00027821 | 634.452 | 0.0020031 | 1003.6317 | 0.0092217 | 1037.175 | 0.045973 | 894 | 0.0070811 | 1294 | 0.08147 | 1544 | 0.9884 | 1014.3382 | 0.04564 | 1014.3382 | 0.04564 | 1594 | 0.11181
| 544.2381 | 0.0026904 | 260.2035 | 0 | 258.49 | 0 | 543.0714 | 0 | 260.2035 | 0 | 546.5045 | 1.9057e-05 | 544.2381 | 0.0036511 | 260.2035 | 0 | 819.2192 | 0.0035018 | 870.4613 | 0.00012353 | 634.575 | 0.0012721 | 1003.6439 | 0.0067744 | 1037.3068 | 0.046269 | 895 | 0.006726 | 1295 | 0.08281 | 1545 | 0.99201 | 1014.3886 | 0.04543 | 1014.3886 | 0.04543 | 1595 | 0.11338
| 544.3942 | 0.0043069 | 260.4103 | 0 | 258.7 | 0 | 543.2285 | 2.6669e-05 | 260.4103 | 0 | 546.6597 | 4.7943e-05 | 544.3942 | 0.0034673 | 260.4103 | 0 | 819.286 | 0.0030807 | 870.7014 | 0.00027853 | 634.699 | 0.0018698 | 1003.6563 | 0.0066075 | 1037.4386 | 0.046351 | 896 | 0.0030173 | 1296 | 0.08418 | 1546 | 0.99427 | 1014.439 | 0.04527 | 1014.439 | 0.04527 | 1596 | 0.11397
| 544.5504 | 0.0026552 | 260.6172 | 0 | 258.91 | 0 | 543.3856 | 1.0001e-05 | 260.6172 | 0 | 546.8148 | 2.2066e-05 | 544.5504 | 0.0036248 | 260.6172 | 0 | 819.3528 | 0.0029192 | 870.9414 | 0.00018272 | 634.822 | 0.0030944 | 1003.6686 | 0.0067 | 1037.5704 | 0.046241 | 897 | 0.0093595 | 1297 | 0.08555 | 1547 | 0.99582 | 1014.4894 | 0.04518 | 1014.4894 | 0.04518 | 1597 | 0.11514
| 544.7065 | 0.0031115 | 260.8241 | 0 | 259.12 | 0 | 543.5427 | 6.6672e-06 | 260.8241 | 0 | 546.97 | 4.8144e-05 | 544.7065 | 0.0034937 | 260.8241 | 0 | 819.4196 | 0.0030779 | 871.1814 | 0.00029522 | 634.945 | 0.0022864 | 1003.681 | 0.0030709 | 1037.7023 | 0.046001 | 898 | 0.0064062 | 1298 | 0.08683 | 1548 | 0.99732 | 1014.5399 | 0.04522 | 1014.5399 | 0.04522 | 1598 | 0.11635
| 544.8627 | 0.0029893 | 261.0309 | 0 | 259.33 | 0 | 543.6997 | 1.0001e-05 | 261.0309 | 0 | 547.1251 | 2.7883e-05 | 544.8627 | 0.0036607 | 261.0309 | 0 | 819.4865 | 0.0031142 | 871.4215 | 0.00017243 | 635.069 | 0.0020324 | 1003.6934 | 0.0053243 | 1037.8341 | 0.0457 | 899 | 0.0073647 | 1299 | 0.08833 | 1549 | 0.99876 | 1014.5903 | 0.04542 | 1014.5903 | 0.04542 | 1599 | 0.11698
| 545.0189 | 0.0030412 | 261.2378 | 0 | 259.54 | 0 | 543.8568 | 6.6672e-06 | 261.2378 | 0 | 547.2803 | 4.3731e-05 | 545.0189 | 0.0034216 | 261.2378 | 0 | 819.5533 | 0.0036547 | 871.6616 | 0.00029072 | 635.192 | 0.0028128 | 1003.7056 | 0.0060491 | 1037.9661 | 0.045385 | 900 | 0.0099325 | 1300 | 0.09205 | 1550 | 1 | 1014.6408 | 0.04579 | 1014.6408 | 0.04579 | 1600 | 0.11823
| 545.175 | 0.0032179 | 261.4448 | 0 | 259.75 | 0 | 544.0139 | 0 | 261.4448 | 0 | 547.4355 | 3.1895e-05 | 545.175 | 0.0036152 | 261.4448 | 0 | 819.6201 | 0.0026379 | 871.9016 | 0.00017822 | 635.316 | 0.001917 | 1003.718 | 0.0077917 | 1038.098 | 0.045068 | 901 | 0.0055836 | 1301 | 0.0935 | 1551 | 0.99857 | 1014.6912 | 0.04634 | 1014.6912 | 0.04634 | 1601 | 0.11898
| 545.3312 | 0.00334 | 261.6517 | 0 | 259.96 | 0 | 544.1711 | 0 | 261.6517 | 0 | 547.5907 | 4.3731e-05 | 545.3312 | 0.0033652 | 261.6517 | 0 | 819.687 | 0.0035696 | 872.1417 | 0.00028105 | 635.44 | 0.0020058 | 1003.7303 | 0.0056308 | 1038.2301 | 0.044736 | 902 | 0.0063323 | 1302 | 0.09496 | 1552 | 0.9961 | 1014.7416 | 0.04703 | 1014.7416 | 0.04703 | 1602 | 0.11935
| 545.4874 | 0.0018112 | 261.8586 | 0 | 260.17 | 0 | 544.3282 | 1.0001e-05 | 261.8586 | 0 | 547.7459 | 3.4303e-05 | 545.4874 | 0.0036278 | 261.8586 | 0 | 819.7538 | 0.0037051 | 872.3818 | 0.00017726 | 635.563 | 0.0012381 | 1003.7426 | 0.0052764 | 1038.3621 | 0.044375 | 903 | 0.0075318 | 1303 | 0.09657 | 1553 | 0.99417 | 1014.7921 | 0.04781 | 1014.7921 | 0.04781 | 1603 | 0.12042
| 545.6436 | 0.0042717 | 262.0656 | 0 | 260.38 | 0 | 544.4853 | 0 | 262.0656 | 0 | 547.9011 | 4.2527e-05 | 545.6436 | 0.0034128 | 262.0656 | 0 | 819.8207 | 0.0037083 | 872.6219 | 0.00028303 | 635.687 | 0.0019356 | 1003.7551 | 0.0048525 | 1038.4941 | 0.044005 | 904 | 0.0081919 | 1304 | 0.09836 | 1554 | 0.99183 | 1014.8425 | 0.04865 | 1014.8425 | 0.04865 | 1604 | 0.12182
| 545.7998 | 0.0026024 | 262.2726 | 0 | 260.59 | 0 | 544.6424 | 1.0001e-05 | 262.2726 | 0 | 548.0563 | 2.7081e-05 | 545.7998 | 0.0036492 | 262.2726 | 0 | 819.8876 | 0.0033292 | 872.862 | 0.00021541 | 635.811 | 0.002196 | 1003.7673 | 0.0047468 | 1038.6262 | 0.043683 | 905 | 0.0095174 | 1305 | 0.10216 | 1555 | 0.98782 | 1014.8929 | 0.04951 | 1014.8929 | 0.04951 | 1605 | 0.12252
| 545.9561 | 0.0014591 | 262.4796 | 0 | 260.81 | 0 | 544.7996 | 6.6672e-06 | 262.4796 | 0 | 548.2115 | 4.0922e-05 | 545.9561 | 0.0033821 | 262.4796 | 0 | 819.9544 | 0.0042725 | 873.1021 | 0.00030959 | 635.934 | 0.0022585 | 1003.7797 | 0.0071587 | 1038.7584 | 0.043497 | 906 | 0.0061796 | 1306 | 0.10391 | 1556 | 0.98343 | 1014.9434 | 0.05033 | 1014.9434 | 0.05033 | 1606 | 0.12317
| 546.1123 | 0.0018815 | 262.6866 | 0 | 261.02 | 0 | 544.9567 | 0 | 262.6866 | 0 | 548.3668 | 3.4102e-05 | 546.1123 | 0.003509 | 262.6866 | 0 | 820.0214 | 0.0039144 | 873.3422 | 0.00018269 | 636.058 | 0.002029 | 1003.7921 | 0.0074667 | 1038.8905 | 0.043527 | 907 | 0.0064636 | 1307 | 0.10576 | 1557 | 0.97797 | 1014.9939 | 0.05107 | 1014.9939 | 0.05107 | 1607 | 0.12382
| 546.2685 | 0.0020919 | 262.8937 | 0 | 261.23 | 0 | 545.1139 | 6.6672e-06 | 262.8937 | 0 | 548.522 | 4.3931e-05 | 546.2685 | 0.0033061 | 262.8937 | 0 | 820.0883 | 0.0032245 | 873.5823 | 0.00032868 | 636.182 | 0.0019884 | 1003.8043 | 0.0035767 | 1039.0227 | 0.04381 | 908 | 0.0050843 | 1308 | 0.1076 | 1558 | 0.97294 | 1015.0444 | 0.05169 | 1015.0444 | 0.05169 | 1608 | 0.12439
| 546.4248 | 0.0024969 | 263.1007 | 0 | 261.44 | 0 | 545.271 | 3.0002e-05 | 263.1007 | 0 | 548.6773 | 3.671e-05 | 546.4248 | 0.0035087 | 263.1007 | 0 | 820.1553 | 0.0023856 | 873.8224 | 0.00020563 | 636.306 | 0.0021695 | 1003.8168 | 0.0050059 | 1039.155 | 0.044325 | 909 | 0.0084114 | 1309 | 0.10943 | 1559 | 0.96861 | 1015.0948 | 0.05213 | 1015.0948 | 0.05213 | 1609 | 0.12553
| 546.581 | 0.0031818 | 263.3078 | 0 | 261.65 | 0 | 545.4282 | 0 | 263.3078 | 0 | 548.8325 | 3.0692e-05 | 546.581 | 0.0034326 | 263.3078 | 0 | 820.2221 | 0.0025265 | 874.0626 | 0.00032526 | 636.43 | 0.0017445 | 1003.829 | 0.003578 | 1039.2872 | 0.044999 | 910 | 0.0038181 | 1310 | 0.1114 | 1560 | 0.9638 | 1015.1453 | 0.05234 | 1015.1453 | 0.05234 | 1610 | 0.1266
| 546.7373 | 0.003042 | 263.5149 | 0 | 261.86 | 0 | 545.5854 | 3.0002e-05 | 263.5149 | 0 | 548.9878 | 3.1695e-05 | 546.7373 | 0.0036686 | 263.5149 | 0 | 820.2891 | 0.0025471 | 874.3027 | 0.00020285 | 636.554 | 0.0014205 | 1003.8414 | 0.0077785 | 1039.4196 | 0.04574 | 911 | 0.0097236 | 1311 | 0.11575 | 1561 | 0.9591 | 1015.1958 | 0.05226 | 1015.1958 | 0.05226 | 1611 | 0.12709
| 546.8935 | 0.0034279 | 263.722 | 0 | 262.07 | 0 | 545.7425 | 0 | 263.722 | 0 | 549.1431 | 3.4503e-05 | 546.8935 | 0.0035073 | 263.722 | 0 | 820.356 | 0.0030867 | 874.5429 | 0.0003159 | 636.678 | 0.002136 | 1003.8538 | 0.0032312 | 1039.5519 | 0.046472 | 912 | 0.0094918 | 1312 | 0.11761 | 1562 | 0.95381 | 1015.2463 | 0.05189 | 1015.2463 | 0.05189 | 1612 | 0.12809
| 547.0498 | 0.0020749 | 263.9291 | 0 | 262.28 | 0 | 545.8997 | 3.0002e-05 | 263.9291 | 0 | 549.2984 | 4.333e-05 | 547.0498 | 0.0036156 | 263.9291 | 0 | 820.423 | 0.0033005 | 874.783 | 0.000189 | 636.802 | 0.0018675 | 1003.8661 | 0.0041256 | 1039.6843 | 0.047145 | 913 | 0.013805 | 1313 | 0.11929 | 1563 | 0.94851 | 1015.2968 | 0.05122 | 1015.2968 | 0.05122 | 1613 | 0.12953
| 547.2061 | 0.0037795 | 264.1363 | 0 | 262.49 | 0 | 546.0569 | 4.6671e-05 | 264.1363 | 0 | 549.4537 | 3.4102e-05 | 547.2061 | 0.0033752 | 264.1363 | 0 | 820.49 | 0.0038497 | 875.0232 | 0.00036844 | 636.927 | 0.00075053 | 1003.8785 | 0.0085141 | 1039.8166 | 0.047739 | 914 | 0.0049796 | 1314 | 0.12132 | 1564 | 0.94251 | 1015.3473 | 0.0503 | 1015.3473 | 0.0503 | 1614 | 0.13025
| 547.3624 | 0.0029014 | 264.3434 | 0 | 262.7 | 0 | 546.2141 | 3.0002e-05 | 264.3434 | 0 | 549.609 | 3.0892e-05 | 547.3624 | 0.0035397 | 264.3435 | 0 | 820.557 | 0.00364 | 875.2634 | 0.00020751 | 637.051 | 0.0021051 | 1003.8907 | 0.0061203 | 1039.9491 | 0.048235 | 915 | 0.0087875 | 1315 | 0.12373 | 1565 | 0.93612 | 1015.3978 | 0.0492 | 1015.3978 | 0.0492 | 1615 | 0.13125
| 547.5187 | 0.0038498 | 264.5506 | 0 | 262.92 | 0 | 546.3713 | 0 | 264.5506 | 0 | 549.7644 | 3.7713e-05 | 547.5187 | 0.0033549 | 264.5506 | 0 | 820.624 | 0.0024668 | 875.5036 | 0.0003514 | 637.175 | 0.0025451 | 1003.9031 | 0.0041882 | 1040.0815 | 0.048611 | 916 | 0.010691 | 1316 | 0.12608 | 1566 | 0.92851 | 1015.4483 | 0.04801 | 1015.4483 | 0.04801 | 1616 | 0.1318
| 547.675 | 0.0032706 | 264.7578 | 0 | 263.13 | 0 | 546.5286 | 0 | 264.7578 | 0 | 549.9197 | 3.4704e-05 | 547.675 | 0.003566 | 264.7578 | 0 | 820.691 | 0.0027799 | 875.7437 | 0.00023828 | 637.299 | 0.0015047 | 1003.9155 | 0.0058226 | 1040.2141 | 0.048832 | 917 | 0.0052001 | 1317 | 0.13042 | 1567 | 0.9192 | 1015.4988 | 0.04683 | 1015.4988 | 0.04683 | 1617 | 0.13207
| 547.8313 | 0.0031994 | 264.965 | 0 | 263.34 | 0 | 546.6858 | 6.6672e-06 | 264.965 | 0 | 550.0751 | 3.2297e-05 | 547.8313 | 0.0033417 | 264.9651 | 0 | 820.7581 | 0.0037227 | 875.984 | 0.00036551 | 637.424 | 0.0022295 | 1003.9278 | 0.0066661 | 1040.3467 | 0.048866 | 918 | 0.0084924 | 1318 | 0.13278 | 1568 | 0.91016 | 1015.5494 | 0.04577 | 1015.5494 | 0.04577 | 1618 | 0.13357
| 547.9877 | 0.0018991 | 265.1723 | 0 | 263.55 | 0 | 546.843 | 3.0002e-05 | 265.1723 | 0 | 550.2304 | 3.33e-05 | 547.9877 | 0.0034775 | 265.1723 | 0 | 820.8251 | 0.0031408 | 876.2242 | 0.00026206 | 637.548 | 0.002582 | 1003.9402 | 0.0033312 | 1040.4792 | 0.048698 | 919 | 0.0079183 | 1319 | 0.13514 | 1569 | 0.9029 | 1015.5998 | 0.04489 | 1015.5998 | 0.04489 | 1619 | 0.13507
| 548.144 | 0.0028302 | 265.3795 | 0 | 263.76 | 0 | 547.0002 | 2.6669e-05 | 265.3795 | 0 | 550.3858 | 3.8114e-05 | 548.144 | 0.003251 | 265.3795 | 0 | 820.8922 | 0.0015591 | 876.4644 | 0.00038621 | 637.673 | 0.0016159 | 1003.9525 | 0.0041109 | 1040.6118 | 0.048337 | 920 | 0.0054647 | 1320 | 0.13753 | 1570 | 0.89458 | 1015.6504 | 0.04425 | 1015.6504 | 0.04425 | 1620 | 0.13541
| 548.3004 | 0.0021277 | 265.5868 | 0 | 263.97 | 0 | 547.1575 | 5.0004e-05 | 265.5868 | 0 | 550.5412 | 3.671e-05 | 548.3004 | 0.003515 | 265.5868 | 0 | 820.9592 | 0.0023529 | 876.7046 | 0.00026096 | 637.797 | 0.0017776 | 1003.9648 | 0.004926 | 1040.7445 | 0.047808 | 921 | 0.0079333 | 1321 | 0.14013 | 1571 | 0.88528 | 1015.7009 | 0.04388 | 1015.7009 | 0.04388 | 1621 | 0.13608
| 548.4567 | 0.0040608 | 265.7941 | 0 | 264.18 | 0 | 547.3147 | 6.6672e-06 | 265.7941 | 0 | 550.6965 | 4.0321e-05 | 548.4567 | 0.0033984 | 265.7941 | 0 | 821.0263 | 0.0029208 | 876.9448 | 0.00034842 | 637.922 | 0.0017391 | 1003.9772 | 0.0036806 | 1040.8771 | 0.047147 | 922 | 0.0058972 | 1322 | 0.14266 | 1572 | 0.87574 | 1015.7515 | 0.04375 | 1015.7515 | 0.04375 | 1622 | 0.13681
| 548.6131 | 0.0021453 | 266.0014 | 0 | 264.39 | 0 | 547.472 | 1.0001e-05 | 266.0014 | 0 | 550.8519 | 2.688e-05 | 548.6131 | 0.0036037 | 266.0014 | 0 | 821.0934 | 0.0021952 | 877.1851 | 0.00028676 | 638.046 | 0.0022429 | 1003.9895 | 0.0051589 | 1041.0099 | 0.046396 | 923 | 0.005972 | 1323 | 0.14517 | 1573 | 0.86664 | 1015.8021 | 0.04382 | 1015.8021 | 0.04382 | 1623 | 0.1372
| 548.7694 | 0.002004 | 266.2087 | 0 | 264.6 | 0 | 547.6293 | 0 | 266.2087 | 0 | 551.0074 | 3.8114e-05 | 548.7694 | 0.0034157 | 266.2087 | 0 | 821.1605 | 0.0024245 | 877.4253 | 0.00040974 | 638.171 | 0.0010702 | 1004.0018 | 0.00507 | 1041.1426 | 0.04561 | 924 | 0.0083923 | 1324 | 0.1507 | 1574 | 0.85639 | 1015.8526 | 0.04405 | 1015.8526 | 0.04405 | 1624 | 0.13799
| 548.9258 | 0.0023211 | 266.4161 | 0 | 264.82 | 0.0024938 | 547.7865 | 3.0002e-05 | 266.4161 | 0 | 551.1628 | 2.9488e-05 | 548.9258 | 0.003565 | 266.416 | 0 | 821.2276 | 0.0022846 | 877.6656 | 0.00025921 | 638.296 | 0.002056 | 1004.0142 | 0.0061066 | 1041.2754 | 0.044867 | 925 | 0.0066245 | 1325 | 0.15333 | 1575 | 0.84636 | 1015.9031 | 0.04435 | 1015.9031 | 0.04435 | 1625 | 0.13866
| 549.0822 | 0.0022325 | 266.6234 | 0 | 265.03 | 0 | 547.9438 | 6.6672e-06 | 266.6234 | 0 | 551.3182 | 4.7943e-05 | 549.0822 | 0.0033378 | 266.6234 | 0 | 821.2947 | 0.0031936 | 877.9058 | 0.00042797 | 638.421 | 0.0013376 | 1004.0265 | 0.0067373 | 1041.4082 | 0.044267 | 926 | 0.0047235 | 1326 | 0.15619 | 1576 | 0.83515 | 1015.9537 | 0.04466 | 1015.9537 | 0.04466 | 1626 | 0.13934
| 549.2386 | 0.0032003 | 266.8308 | 0 | 265.24 | 0 | 548.1011 | 1.0001e-05 | 266.8308 | 0 | 551.4736 | 2.5476e-05 | 549.2386 | 0.0034817 | 266.8308 | 0 | 821.3618 | 0.0036438 | 878.1461 | 0.00030374 | 638.545 | 0.0016592 | 1004.0389 | 0.0048291 | 1041.541 | 0.04391 | 927 | 0.003567 | 1327 | 0.15914 | 1577 | 0.82357 | 1016.0043 | 0.04492 | 1016.0043 | 0.04492 | 1627 | 0.13983
| 549.395 | 0.0030763 | 267.0382 | 0 | 265.45 | 0 | 548.2584 | 0 | 267.0382 | 0 | 551.6291 | 4.4333e-05 | 549.395 | 0.0033 | 267.0382 | 0 | 821.429 | 0.003252 | 878.3864 | 0.00040941 | 638.67 | 0.0016972 | 1004.0513 | 0.0049975 | 1041.6738 | 0.043865 | 928 | 0.0034873 | 1328 | 0.16192 | 1578 | 0.81047 | 1016.0549 | 0.04508 | 1016.0549 | 0.04508 | 1628 | 0.14081
| 549.5514 | 0.0035872 | 267.2456 | 0 | 265.66 | 0 | 548.4157 | 1.0001e-05 | 267.2456 | 0 | 551.7845 | 2.8886e-05 | 549.5514 | 0.0035089 | 267.2456 | 0 | 821.4961 | 0.0015342 | 878.6267 | 0.00028983 | 638.795 | 0.00074654 | 1004.0636 | 0.006044 | 1041.8068 | 0.044139 | 929 | 0.0057512 | 1329 | 0.16471 | 1579 | 0.79606 | 1016.1054 | 0.04514 | 1016.1054 | 0.04514 | 1629 | 0.14189
| 549.7078 | 0.0036389 | 267.453 | 0 | 265.87 | 0 | 548.573 | 6.6672e-06 | 267.453 | 0 | 551.94 | 3.691e-05 | 549.7078 | 0.0033283 | 267.453 | 0 | 821.5633 | 0.0023332 | 878.8669 | 0.00047521 | 638.92 | 0.0019499 | 1004.076 | 0.0059724 | 1041.9397 | 0.044664 | 930 | 0.0061785 | 1330 | 0.16761 | 1580 | 0.7817 | 1016.156 | 0.04508 | 1016.156 | 0.04508 | 1630 | 0.14246
| 549.8643 | 0.0026552 | 267.6605 | 0 | 266.08 | 0 | 548.7303 | 0 | 267.6605 | 0 | 552.0955 | 4.4734e-05 | 549.8643 | 0.0035356 | 267.6605 | 0 | 821.6304 | 0.0024562 | 879.1072 | 0.00030355 | 639.045 | 0.0018544 | 1004.0883 | 0.0047418 | 1042.0728 | 0.045312 | 931 | 0.0064206 | 1331 | 0.17364 | 1581 | 0.76639 | 1016.2066 | 0.04495 | 1016.2066 | 0.04495 | 1631 | 0.14362
| 550.0207 | 0.0029884 | 267.8679 | 0 | 266.29 | 0 | 548.8876 | 6.6672e-06 | 267.8679 | 0 | 552.251 | 3.2698e-05 | 550.0207 | 0.0033585 | 267.8679 | 0 | 821.6976 | 0.0027357 | 879.3475 | 0.000455 | 639.17 | 0.0017667 | 1004.1006 | 0.0039132 | 1042.2057 | 0.045938 | 932 | 0.0069935 | 1332 | 0.177 | 1582 | 0.75035 | 1016.2572 | 0.04479 | 1016.2572 | 0.04479 | 1632 | 0.14466
| 550.1772 | 0.0031827 | 268.0754 | 0 | 266.51 | 0 | 549.045 | 0 | 268.0754 | 0 | 552.4065 | 4.1123e-05 | 550.1772 | 0.0035712 | 268.0754 | 0 | 821.7648 | 0.0024076 | 879.5879 | 0.00033945 | 639.295 | 0.0022809 | 1004.113 | 0.0098267 | 1042.3387 | 0.046416 | 933 | 0.00763 | 1333 | 0.1803 | 1583 | 0.73288 | 1016.3078 | 0.04466 | 1016.3078 | 0.04466 | 1633 | 0.14519
| 550.3336 | 0.0032521 | 268.2829 | 0 | 266.72 | 0 | 549.2023 | 6.6672e-06 | 268.2829 | 0 | 552.562 | 3.3701e-05 | 550.3336 | 0.0033416 | 268.2829 | 0 | 821.832 | 0.0024988 | 879.8282 | 0.00047264 | 639.421 | 0.0016462 | 1004.1253 | 0.0030678 | 1042.4718 | 0.046681 | 934 | 0.0064796 | 1334 | 0.18356 | 1584 | 0.71438 | 1016.3584 | 0.04462 | 1016.3584 | 0.04462 | 1634 | 0.14569
| 550.4901 | 0.0032531 | 268.4904 | 0 | 266.93 | 0 | 549.3596 | 3.0002e-05 | 268.4904 | 0 | 552.7175 | 3.9318e-05 | 550.4901 | 0.0034909 | 268.4904 | 0 | 821.8992 | 0.0017918 | 880.0685 | 0.00032691 | 639.546 | 0.001368 | 1004.1378 | 0.0054869 | 1042.605 | 0.046729 | 935 | 0.0057948 | 1335 | 0.18684 | 1585 | 0.69699 | 1016.409 | 0.04471 | 1016.409 | 0.04471 | 1635 | 0.14564
| 550.6465 | 0.0041311 | 268.6979 | 0 | 267.14 | 0 | 549.517 | 0 | 268.6979 | 0 | 552.873 | 4.4132e-05 | 550.6465 | 0.0032683 | 268.6979 | 0 | 821.9664 | 0.0033429 | 880.3089 | 0.00047597 | 639.671 | 0.001708 | 1004.15 | 0.0052915 | 1042.7382 | 0.046613 | 936 | 0.0070048 | 1336 | 0.19028 | 1586 | 0.67924 | 1016.4596 | 0.04494 | 1016.4596 | 0.04494 | 1636 | 0.14562
| 550.803 | 0.00313 | 268.9055 | 0 | 267.35 | 0 | 549.6744 | 0 | 268.9055 | 0 | 553.0285 | 3.3099e-05 | 550.803 | 0.0034557 | 268.9055 | 0 | 822.0336 | 0.00311 | 880.5492 | 0.00036188 | 639.796 | 0.0016177 | 1004.1624 | 0.0070379 | 1042.8713 | 0.046405 | 937 | 0.0066069 | 1337 | 0.19393 | 1587 | 0.65926 | 1016.5103 | 0.04529 | 1016.5103 | 0.04529 | 1637 | 0.14615
| 550.9595 | 0.0035861 | 269.113 | 0 | 267.56 | 0 | 549.8317 | 6.6672e-06 | 269.113 | 0 | 553.1841 | 4.6339e-05 | 550.9595 | 0.0033026 | 269.113 | 0 | 822.1009 | 0.0039114 | 880.7895 | 0.00036828 | 639.922 | 0.0013843 | 1004.1747 | 0.0078252 | 1043.0045 | 0.046167 | 938 | 0.0052545 | 1338 | 0.19752 | 1588 | 0.64011 | 1016.5608 | 0.04572 | 1016.5608 | 0.04572 | 1638 | 0.14667
| 551.116 | 0.0019342 | 269.3206 | 0 | 267.77 | 0 | 549.9891 | 1.0001e-05 | 269.3206 | 0 | 553.3396 | 2.6279e-05 | 551.116 | 0.0035274 | 269.3206 | 0 | 822.1682 | 0.0031766 | 881.0299 | 0.00050333 | 640.047 | 0.0013883 | 1004.1871 | 0.0082074 | 1043.1378 | 0.045929 | 939 | 0.0038203 | 1339 | 0.20432 | 1589 | 0.62098 | 1016.6115 | 0.04615 | 1016.6115 | 0.04615 | 1639 | 0.14659
| 551.2725 | 0.0036213 | 269.5282 | 0 | 267.98 | 0 | 550.1465 | 6.6672e-06 | 269.5282 | 0 | 553.4952 | 5.5165e-05 | 551.2725 | 0.0033693 | 269.5282 | 0 | 822.2354 | 0.0031968 | 881.2703 | 0.0004146 | 640.173 | 0.0022078 | 1004.1995 | 0.0084345 | 1043.271 | 0.045685 | 940 | 0.0051647 | 1340 | 0.20787 | 1590 | 0.60099 | 1016.6621 | 0.04651 | 1016.6621 | 0.04651 | 1640 | 0.14644
| 551.429 | 0.0028486 | 269.7359 | 0 | 268.2 | 0 | 550.3039 | 1.0001e-05 | 269.7359 | 0 | 553.6508 | 2.2467e-05 | 551.429 | 0.0035849 | 269.7359 | 0 | 822.3027 | 0.0030199 | 881.5107 | 0.00054025 | 640.298 | 0.0016762 | 1004.2118 | 0.0052182 | 1043.4044 | 0.0454 | 941 | 0.0086559 | 1341 | 0.21162 | 1591 | 0.58207 | 1016.7128 | 0.04672 | 1016.7128 | 0.04672 | 1641 | 0.1465
| 551.5855 | 0.003551 | 269.9435 | 0 | 268.41 | 0 | 550.4612 | 6.6672e-06 | 269.9435 | 0 | 553.8064 | 5.5967e-05 | 551.5855 | 0.0033617 | 269.9435 | 0 | 822.37 | 0.0026257 | 881.751 | 0.00043626 | 640.424 | 0.0022814 | 1004.2241 | 0.0023725 | 1043.5377 | 0.045033 | 942 | 0.0072806 | 1342 | 0.21545 | 1592 | 0.56305 | 1016.7634 | 0.04673 | 1016.7634 | 0.04673 | 1642 | 0.14664
| 551.7421 | 0.0035696 | 270.1511 | 0 | 268.62 | 0 | 550.6186 | 1.0001e-05 | 270.1511 | 0 | 553.962 | 2.6279e-05 | 551.7421 | 0.003508 | 270.1511 | 0 | 822.4373 | 0.003131 | 881.9914 | 0.00055418 | 640.549 | 0.0017755 | 1004.2365 | 0.0057891 | 1043.6711 | 0.04455 | 943 | 0.002905 | 1343 | 0.21931 | 1593 | 0.54445 | 1016.814 | 0.04654 | 1016.814 | 0.04654 | 1643 | 0.14691
| 551.8986 | 0.0039729 | 270.3588 | 0 | 268.83 | 0 | 550.776 | 0 | 270.3588 | 0 | 554.1176 | 4.2928e-05 | 551.8986 | 0.0033398 | 270.3588 | 0 | 822.5046 | 0.003944 | 882.2318 | 0.00044452 | 640.675 | 0.0018692 | 1004.2488 | 0.0084844 | 1043.8046 | 0.043943 | 944 | 0.0052646 | 1344 | 0.22318 | 1594 | 0.52622 | 1016.8647 | 0.04618 | 1016.8647 | 0.04618 | 1644 | 0.14757
| 552.0552 | 0.0026728 | 270.5665 | 0 | 269.04 | 0 | 550.9335 | 0 | 270.5665 | 0 | 554.2732 | 2.7482e-05 | 552.0552 | 0.0035023 | 270.5665 | 0 | 822.572 | 0.0023236 | 882.4722 | 0.00060223 | 640.801 | 0.0026061 | 1004.2612 | 0.0085553 | 1043.938 | 0.043229 | 945 | 0.0050614 | 1345 | 0.22727 | 1595 | 0.50973 | 1016.9153 | 0.04569 | 1016.9153 | 0.04569 | 1645 | 0.1479
| 552.2117 | 0.0035158 | 270.7742 | 0 | 269.25 | 0 | 551.0909 | 0 | 270.7742 | 0 | 554.4288 | 5.356e-05 | 552.2117 | 0.0032933 | 270.7742 | 0 | 822.6393 | 0.0018527 | 882.7126 | 0.00046035 | 640.926 | 0.0010907 | 1004.2736 | 0.0051311 | 1044.0715 | 0.04246 | 946 | 0.0068492 | 1346 | 0.23155 | 1596 | 0.49321 | 1016.966 | 0.04517 | 1016.966 | 0.04517 | 1646 | 0.14875
| 552.3683 | 0.001055 | 270.9819 | 0 | 269.46 | 0 | 551.2483 | 1.0001e-05 | 270.9819 | 0 | 554.5844 | 2.8686e-05 | 552.3683 | 0.0033618 | 270.9819 | 0 | 822.7067 | 0.0027637 | 882.9531 | 0.00060606 | 641.052 | 0.0023784 | 1004.2859 | 0.006275 | 1044.205 | 0.041711 | 947 | 0.0046598 | 1347 | 0.23522 | 1597 | 0.47542 | 1017.0167 | 0.04469 | 1017.0167 | 0.04469 | 1647 | 0.14979
| 552.5248 | 0.0024435 | 271.1897 | 0 | 269.68 | 0 | 551.4057 | 0 | 271.1897 | 0 | 554.7401 | 4.9348e-05 | 552.5248 | 0.003147 | 271.1897 | 0 | 822.774 | 0.002983 | 883.1935 | 0.00049595 | 641.178 | 0.0016769 | 1004.2983 | 0.0063992 | 1044.3385 | 0.041079 | 948 | 0.0063731 | 1348 | 0.24289 | 1598 | 0.458 | 1017.0674 | 0.04433 | 1017.0674 | 0.04433 | 1648 | 0.15031
| 552.6814 | 0.0029717 | 271.3974 | 0 | 269.89 | 0 | 551.5632 | 5.0004e-05 | 271.3974 | 0 | 554.8957 | 2.327e-05 | 552.6814 | 0.0033793 | 271.3974 | 0 | 822.8414 | 0.0025295 | 883.4339 | 0.00063864 | 641.304 | 0.0012163 | 1004.3106 | 0.0072762 | 1044.4722 | 0.040661 | 949 | 0.0055012 | 1349 | 0.24735 | 1599 | 0.44301 | 1017.118 | 0.04413 | 1017.118 | 0.04413 | 1649 | 0.15082
| 552.838 | 0.0023907 | 271.6052 | 0 | 270.1 | 0 | 551.7206 | 6.6672e-06 | 271.6052 | 0 | 555.0514 | 3.7913e-05 | 552.838 | 0.0032316 | 271.6052 | 0 | 822.9088 | 0.0015198 | 883.6744 | 0.00050572 | 641.43 | 0.0013148 | 1004.3229 | 0.0040853 | 1044.6057 | 0.040538 | 950 | 0.0039033 | 1350 | 0.25121 | 1600 | 0.42736 | 1017.1687 | 0.04409 | 1017.1687 | 0.04409 | 1650 | 0.15134
| 552.9946 | 0.0026552 | 271.813 | 0 | 270.31 | 0 | 551.8781 | 3.0002e-05 | 271.813 | 0 | 555.207 | 5.015e-05 | 552.9946 | 0.003456 | 271.813 | 0 | 822.9761 | 0.0012683 | 883.9148 | 0.00066588 | 641.556 | 0.0011491 | 1004.3353 | 0.0044704 | 1044.7394 | 0.040758 | 951 | 0.0092135 | 1351 | 0.25504 | 1601 | 0.41214 | 1017.2194 | 0.04419 | 1017.2194 | 0.04419 | 1651 | 0.15242
| 553.1512 | 0.0043069 | 272.0208 | 0 | 270.52 | 0 | 552.0355 | 0 | 272.0208 | 0 | 555.3627 | 2.5877e-05 | 553.1512 | 0.0032358 | 272.0208 | 0 | 823.0435 | 0.0024404 | 884.1553 | 0.0004953 | 641.682 | 0.0015997 | 1004.3477 | 0.0068225 | 1044.8732 | 0.041326 | 952 | 0.0050894 | 1352 | 0.25873 | 1602 | 0.39666 | 1017.2701 | 0.04437 | 1017.2701 | 0.04437 | 1652 | 0.15297
| 553.3078 | 0.0046598 | 272.2286 | 0 | 270.73 | 0 | 552.193 | 0 | 272.2286 | 0 | 555.5184 | 4.0521e-05 | 553.3078 | 0.0033888 | 272.2286 | 0 | 823.111 | 0.0029986 | 884.3958 | 0.00074494 | 641.808 | 0.0025691 | 1004.36 | 0.0044627 | 1045.0068 | 0.042208 | 953 | 0.0053044 | 1353 | 0.26283 | 1603 | 0.38245 | 1017.3208 | 0.04455 | 1017.3208 | 0.04455 | 1653 | 0.15399
| 553.4644 | 0.0043069 | 272.4365 | 0 | 270.94 | 0 | 552.3505 | 0 | 272.4365 | 0 | 555.6741 | 3.9117e-05 | 553.4644 | 0.0031372 | 272.4365 | 0 | 823.1784 | 0.0026252 | 884.6362 | 0.00057543 | 641.934 | 0.0016311 | 1004.3724 | 0.0030794 | 1045.1406 | 0.043337 | 954 | 0.0032815 | 1354 | 0.26565 | 1604 | 0.36823 | 1017.3715 | 0.04465 | 1017.3715 | 0.04465 | 1654 | 0.15494
| 553.6211 | 0.0012485 | 272.6443 | 0 | 271.16 | 0 | 552.508 | 1.0001e-05 | 272.6443 | 0 | 555.8298 | 3.5907e-05 | 553.6211 | 0.003383 | 272.6443 | 0 | 823.2459 | 0.0029965 | 884.8767 | 0.00072173 | 642.06 | 0.0015862 | 1004.3847 | 0.0058676 | 1045.2744 | 0.044616 | 955 | 0.0063898 | 1355 | 0.26775 | 1605 | 0.35437 | 1017.4222 | 0.04461 | 1017.4222 | 0.04461 | 1655 | 0.15542
| 553.7777 | 0.0030412 | 272.8522 | 0 | 271.37 | 0 | 552.6655 | 0 | 272.8522 | 0 | 555.9855 | 4.8144e-05 | 553.7777 | 0.0032346 | 272.8522 | 0 | 823.3133 | 0.0024617 | 885.1172 | 0.00059114 | 642.187 | 0.0027367 | 1004.3971 | 0.0063831 | 1045.4082 | 0.045923 | 956 | 0.0046674 | 1356 | 0.27244 | 1606 | 0.34013 | 1017.473 | 0.04439 | 1017.473 | 0.04439 | 1656 | 0.15661
| 553.9343 | 0.0029893 | 273.0601 | 0 | 271.58 | 0 | 552.823 | 3.0002e-05 | 273.0601 | 0 | 556.1413 | 3.0491e-05 | 553.9343 | 0.0034373 | 273.0601 | 0 | 823.3807 | 0.0029755 | 885.3577 | 0.00078066 | 642.313 | 0.0010503 | 1004.4094 | 0.010193 | 1045.5421 | 0.047128 | 957 | 0.0054467 | 1357 | 0.27786 | 1607 | 0.32725 | 1017.5237 | 0.04398 | 1017.5237 | 0.04398 | 1657 | 0.15781
| 554.091 | 0.0033576 | 273.268 | 0 | 271.79 | 0 | 552.9805 | 6.6672e-06 | 273.268 | 0 | 556.297 | 3.6108e-05 | 554.091 | 0.0031979 | 273.268 | 0 | 823.4482 | 0.0024907 | 885.5982 | 0.00058506 | 642.439 | 0.0016558 | 1004.4218 | 0.0043863 | 1045.676 | 0.048097 | 958 | 0.0069334 | 1358 | 0.28238 | 1608 | 0.31498 | 1017.5744 | 0.04343 | 1017.5744 | 0.04343 | 1658 | 0.15842
| 554.2477 | 0.0034992 | 273.476 | 0 | 272 | 0 | 553.138 | 1.0001e-05 | 273.476 | 0 | 556.4528 | 4.4734e-05 | 554.2477 | 0.0033625 | 273.476 | 0 | 823.5157 | 0.0032078 | 885.8387 | 0.00081519 | 642.566 | 0.0014375 | 1004.4342 | 0.0050091 | 1045.8099 | 0.048726 | 959 | 0.0050504 | 1359 | 0.28829 | 1609 | 0.30268 | 1017.6251 | 0.04281 | 1017.6251 | 0.04281 | 1659 | 0.15964
| 554.4043 | 0.0039553 | 273.6839 | 0 | 272.21 | 0 | 553.2955 | 0 | 273.6839 | 0 | 556.6085 | 3.9318e-05 | 554.4043 | 0.0032065 | 273.6839 | 0 | 823.5832 | 0.0025929 | 886.0792 | 0.00063086 | 642.692 | 0.0011484 | 1004.4465 | 0.0073532 | 1045.944 | 0.048951 | 960 | 0.004928 | 1360 | 0.29052 | 1610 | 0.29104 | 1017.6758 | 0.04221 | 1017.6758 | 0.04221 | 1660 | 0.161
| 554.561 | 0.0016705 | 273.8919 | 0 | 272.43 | 0 | 553.453 | 1.0001e-05 | 273.8919 | 0 | 556.7643 | 4.5937e-05 | 554.561 | 0.0034368 | 273.8919 | 0 | 823.6507 | 0.0020542 | 886.3198 | 0.00081887 | 642.819 | 0.0017276 | 1004.4589 | 0.0077016 | 1046.0779 | 0.048772 | 961 | 0.0066707 | 1361 | 0.28916 | 1611 | 0.27985 | 1017.7266 | 0.04171 | 1017.7266 | 0.04171 | 1661 | 0.16176
| 554.7177 | 0.0025841 | 274.0999 | 0 | 272.64 | 0 | 553.6105 | 6.6672e-06 | 274.0999 | 0 | 556.9201 | 3.9117e-05 | 554.7177 | 0.0032517 | 274.0999 | 0 | 823.7182 | 0.0031112 | 886.5603 | 0.00069772 | 642.945 | 0.0020379 | 1004.4713 | 0.0033934 | 1046.2119 | 0.048245 | 962 | 0.0024045 | 1362 | 0.29371 | 1612 | 0.26883 | 1017.7773 | 0.04139 | 1017.7773 | 0.04139 | 1662 | 0.16327
| 554.8744 | 0.0034992 | 274.3079 | 0 | 272.85 | 0 | 553.7681 | 3.0002e-05 | 274.3079 | 0 | 557.0759 | 3.009e-05 | 554.8744 | 0.0033625 | 274.3079 | 0 | 823.7857 | 0.002176 | 886.8008 | 0.00087031 | 643.072 | 0.001872 | 1004.4835 | 0.0050947 | 1046.3461 | 0.04748 | 963 | 0.0051125 | 1363 | 0.30383 | 1613 | 0.25943 | 1017.8281 | 0.04127 | 1017.8281 | 0.04127 | 1663 | 0.16434
| 555.0311 | 0.0027072 | 274.5159 | 0 | 273.06 | 0 | 553.9256 | 0 | 274.5159 | 0 | 557.2316 | 4.4934e-05 | 555.0311 | 0.0031123 | 274.5159 | 0 | 823.8532 | 0.0045021 | 887.0414 | 0.00071581 | 643.198 | 0.001706 | 1004.496 | 0.0056414 | 1046.4801 | 0.046614 | 964 | 0.0078961 | 1364 | 0.30492 | 1614 | 0.24909 | 1017.8789 | 0.04136 | 1017.8789 | 0.04136 | 1664 | 0.16488
| 555.1878 | 0.0024442 | 274.7239 | 0 | 273.27 | 0 | 554.0832 | 1.0001e-05 | 274.7239 | 0 | 557.3875 | 3.5105e-05 | 555.1878 | 0.0033049 | 274.7239 | 0 | 823.9207 | 0.0038982 | 887.282 | 0.00091813 | 643.325 | 0.0015021 | 1004.5083 | 0.0063496 | 1046.6143 | 0.045791 | 965 | 0.0037671 | 1365 | 0.30727 | 1615 | 0.23964 | 1017.9296 | 0.04163 | 1017.9296 | 0.04163 | 1665 | 0.16593
| 555.3445 | 0.0050276 | 274.932 | 0 | 273.48 | 0 | 554.2407 | 6.6672e-06 | 274.932 | 0 | 557.5433 | 4.8144e-05 | 555.3445 | 0.0031615 | 274.932 | 0 | 823.9883 | 0.0017102 | 887.5225 | 0.0007755 | 643.452 | 0.0015737 | 1004.5206 | 0.0062943 | 1046.7484 | 0.045133 | 966 | 0.0037744 | 1366 | 0.31579 | 1616 | 0.22993 | 1017.9804 | 0.04202 | 1017.9804 | 0.04202 | 1666 | 0.16697
| 555.5013 | 0.0028135 | 275.14 | 0 | 273.69 | 0 | 554.3983 | 1.0001e-05 | 275.14 | 0 | 557.6991 | 3.6509e-05 | 555.5013 | 0.0033841 | 275.14 | 0 | 824.0558 | 0.0029686 | 887.7631 | 0.00097294 | 643.579 | 0.0015604 | 1004.533 | 0.0056493 | 1046.8827 | 0.044724 | 967 | 0.0037783 | 1367 | 0.3172 | 1617 | 0.221 | 1018.0311 | 0.0425 | 1018.0311 | 0.0425 | 1667 | 0.16748
| 555.658 | 0.0037795 | 275.3481 | 0 | 273.91 | 0 | 554.5559 | 6.6672e-06 | 275.3481 | 0 | 557.8549 | 3.6509e-05 | 555.658 | 0.0031532 | 275.3481 | 0 | 824.1235 | 0.0028033 | 888.0037 | 0.00080278 | 643.705 | 0.0012603 | 1004.5453 | 0.0051682 | 1047.0168 | 0.04459 | 968 | 0.0059702 | 1368 | 0.31567 | 1618 | 0.21202 | 1018.0819 | 0.04304 | 1018.0819 | 0.04304 | 1668 | 0.16724
| 555.8147 | 0.00096712 | 275.5562 | 0 | 274.12 | 0 | 554.7135 | 3.0002e-05 | 275.5562 | 0 | 558.0108 | 3.6309e-05 | 555.8147 | 0.0033034 | 275.5562 | 0 | 824.191 | 0.0021221 | 888.2442 | 0.00094303 | 643.832 | 0.0010861 | 1004.5578 | 0.004221 | 1047.1511 | 0.044703 | 969 | 0.0043016 | 1369 | 0.32049 | 1619 | 0.20371 | 1018.1327 | 0.04363 | 1018.1327 | 0.04363 | 1669 | 0.167
| 555.9715 | 0.0030939 | 275.7644 | 0 | 274.33 | 0 | 554.871 | 6.6672e-06 | 275.7644 | 0 | 558.1666 | 4.1324e-05 | 555.9715 | 0.0030633 | 275.7644 | 0 | 824.2587 | 0.0021992 | 888.4849 | 0.00083083 | 643.959 | 0.0019204 | 1004.5701 | 0.0050813 | 1047.2855 | 0.044993 | 970 | 0.0062916 | 1370 | 0.32551 | 1620 | 0.19506 | 1018.1835 | 0.04427 | 1018.1835 | 0.04427 | 1670 | 0.16702
| 556.1282 | 0.0044312 | 275.9725 | 0 | 274.54 | 0 | 555.0286 | 0 | 275.9725 | 0 | 558.3225 | 3.6309e-05 | 556.1282 | 0.0032646 | 275.9725 | 0 | 824.3262 | 0.0031223 | 888.7255 | 0.00105 | 644.086 | 0.0013954 | 1004.5824 | 0.0051483 | 1047.4198 | 0.045365 | 971 | 0.0072712 | 1371 | 0.32776 | 1621 | 0.18725 | 1018.2342 | 0.04495 | 1018.2342 | 0.04495 | 1671 | 0.16705
| 556.285 | 0.0040959 | 276.1807 | 0 | 274.75 | 0 | 555.1862 | 0 | 276.1807 | 0 | 558.4784 | 4.9548e-05 | 556.285 | 0.0031394 | 276.1807 | 0 | 824.3939 | 0.0012391 | 888.9661 | 0.0009103 | 644.213 | 0.0023467 | 1004.5948 | 0.0085417 | 1047.5542 | 0.045722 | 972 | 0.005134 | 1372 | 0.34074 | 1622 | 0.17995 | 1018.285 | 0.04567 | 1018.285 | 0.04567 | 1672 | 0.16689
| 556.4418 | 0.0032882 | 276.3888 | 0 | 274.96 | 0 | 555.3439 | 3.0002e-05 | 276.3888 | 0 | 558.6343 | 2.7482e-05 | 556.4418 | 0.0033558 | 276.3888 | 0 | 824.4615 | 0.00215 | 889.2067 | 0.0011 | 644.34 | 0.0014956 | 1004.6072 | 0.0078875 | 1047.6886 | 0.045977 | 973 | 0.0053472 | 1373 | 0.34543 | 1623 | 0.17324 | 1018.3359 | 0.04637 | 1018.3359 | 0.04637 | 1673 | 0.16654
| 556.5986 | 0.002672 | 276.597 | 0 | 275.18 | 0 | 555.5015 | 6.6672e-06 | 276.597 | 0 | 558.7901 | 4.5135e-05 | 556.5986 | 0.0031782 | 276.597 | 0 | 824.5292 | 0.0032662 | 889.4473 | 0.0009611 | 644.467 | 0.0016788 | 1004.6195 | 0.0075569 | 1047.8231 | 0.046066 | 974 | 0.0069889 | 1374 | 0.34773 | 1624 | 0.16572 | 1018.3867 | 0.04701 | 1018.3867 | 0.04701 | 1674 | 0.16637
| 556.7554 | 0.0020749 | 276.8052 | 0 | 275.39 | 0 | 555.6591 | 3.0002e-05 | 276.8052 | 0 | 558.9461 | 4.2327e-05 | 556.7554 | 0.0033708 | 276.8052 | 0 | 824.5968 | 0.0045 | 889.6879 | 0.00113 | 644.595 | 0.0020716 | 1004.6319 | 0.0060279 | 1047.9575 | 0.045955 | 975 | 0.0031049 | 1375 | 0.3491 | 1625 | 0.15956 | 1018.4374 | 0.04755 | 1018.4374 | 0.04755 | 1675 | 0.16553
| 556.9122 | 0.0036389 | 277.0135 | 0 | 275.6 | 0 | 555.8167 | 0 | 277.0135 | 0 | 559.102 | 3.6509e-05 | 556.9122 | 0.0031816 | 277.0135 | 0 | 824.6645 | 0.0042386 | 889.9286 | 0.00104 | 644.722 | 0.0011304 | 1004.6442 | 0.003357 | 1048.092 | 0.045648 | 976 | 0.0036513 | 1376 | 0.35024 | 1626 | 0.15298 | 1018.4883 | 0.04796 | 1018.4883 | 0.04796 | 1676 | 0.16469
| 557.069 | 0.001776 | 277.2217 | 0 | 275.81 | 0 | 555.9744 | 1.0001e-05 | 277.2217 | 0 | 559.2579 | 4.9348e-05 | 557.069 | 0.0034311 | 277.2217 | 0 | 824.7322 | 0.0037628 | 890.1692 | 0.00121 | 644.849 | 0.0017454 | 1004.6567 | 0.0033214 | 1048.2267 | 0.045183 | 977 | 0.005801 | 1377 | 0.35141 | 1627 | 0.14665 | 1018.5391 | 0.04824 | 1018.5391 | 0.04824 | 1677 | 0.16426
| 557.2258 | 0.002883 | 277.43 | 0 | 276.02 | 0 | 556.132 | 6.6672e-06 | 277.43 | 0 | 559.4138 | 2.0461e-05 | 557.2258 | 0.0031953 | 277.43 | 0 | 824.7999 | 0.0044121 | 890.4099 | 0.00108 | 644.977 | 0.0020394 | 1004.6689 | 0.0042982 | 1048.3612 | 0.044632 | 978 | 0.0035291 | 1378 | 0.35332 | 1628 | 0.14097 | 1018.5899 | 0.04843 | 1018.5899 | 0.04843 | 1678 | 0.16339
| 557.3826 | 0.0026728 | 277.6383 | 0 | 276.23 | 0 | 556.2896 | 1.0001e-05 | 277.6383 | 0 | 559.5698 | 5.6369e-05 | 557.3826 | 0.0033575 | 277.6383 | 0 | 824.8676 | 0.0026915 | 890.6505 | 0.00123 | 645.104 | 0.0031252 | 1004.6813 | 0.0088668 | 1048.4959 | 0.044079 | 979 | 0.0062922 | 1379 | 0.35393 | 1629 | 0.13395 | 1018.6408 | 0.04859 | 1018.6408 | 0.04859 | 1679 | 0.16166
| 557.5395 | 0.004676 | 277.8465 | 0 | 276.45 | 0 | 556.4473 | 6.6672e-06 | 277.8465 | 0 | 559.7257 | 2.5677e-05 | 557.5395 | 0.0031051 | 277.8465 | 0 | 824.9353 | 0.0028767 | 890.8912 | 0.00111 | 645.231 | 0.0019837 | 1004.6937 | 0.0032304 | 1048.6305 | 0.043605 | 980 | 0.0042323 | 1380 | 0.35155 | 1630 | 0.12906 | 1018.6916 | 0.04876 | 1018.6916 | 0.04876 | 1680 | 0.16036
| 557.6963 | 0.0021453 | 278.0549 | 0 | 276.66 | 0 | 556.605 | 0 | 278.0549 | 0 | 559.8817 | 5.0351e-05 | 557.6963 | 0.0032607 | 278.0549 | 0 | 825.003 | 0.0017991 | 891.1319 | 0.00134 | 645.359 | 0.0024351 | 1004.7061 | 0.005795 | 1048.7653 | 0.043269 | 981 | 0.0025719 | 1381 | 0.35433 | 1631 | 0.12404 | 1018.7424 | 0.04898 | 1018.7424 | 0.04898 | 1681 | 0.15777
| 557.8531 | 0.0033927 | 278.2632 | 0 | 276.87 | 0 | 556.7626 | 6.6672e-06 | 278.2632 | 0 | 560.0376 | 3.2497e-05 | 557.8531 | 0.003088 | 278.2632 | 0 | 825.0707 | 0.0031161 | 891.3726 | 0.00123 | 645.486 | 0.00089863 | 1004.7184 | 0.004964 | 1048.8999 | 0.043106 | 982 | 0.0052711 | 1382 | 0.35808 | 1632 | 0.11798 | 1018.7933 | 0.04925 | 1018.7933 | 0.04925 | 1682 | 0.15468
| 558.01 | 0.0033058 | 278.4715 | 0 | 277.08 | 0 | 556.9203 | 3.0002e-05 | 278.4715 | 0 | 560.1936 | 3.8114e-05 | 558.01 | 0.0032038 | 278.4715 | 0 | 825.1385 | 0.0029475 | 891.6133 | 0.00142 | 645.614 | 0.0020737 | 1004.7308 | 0.0062962 | 1049.0347 | 0.043125 | 983 | 0.0045462 | 1383 | 0.3636 | 1633 | 0.11309 | 1018.8441 | 0.04953 | 1018.8441 | 0.04953 | 1683 | 0.15314
| 558.1669 | 0.0048694 | 278.6799 | 0 | 277.29 | 0 | 557.078 | 6.6672e-06 | 278.6799 | 0 | 560.3496 | 4.4132e-05 | 558.1669 | 0.0031004 | 278.6799 | 0 | 825.2062 | 0.0027161 | 891.854 | 0.00129 | 645.742 | 0.001308 | 1004.7431 | 0.0059982 | 1049.1694 | 0.043317 | 984 | 0.0090579 | 1384 | 0.376 | 1634 | 0.10806 | 1018.895 | 0.04977 | 1018.895 | 0.04977 | 1684 | 0.15079
| 558.3237 | 0.0023387 | 278.8883 | 0 | 277.51 | 0 | 557.2357 | 1.0001e-05 | 278.8883 | 0 | 560.5056 | 3.6108e-05 | 558.3237 | 0.0032575 | 278.8883 | 0 | 825.274 | 0.001833 | 892.0947 | 0.00148 | 645.869 | 0.0015867 | 1004.7556 | 0.0063793 | 1049.3043 | 0.043663 | 985 | 0.0062337 | 1385 | 0.38515 | 1635 | 0.10464 | 1018.9459 | 0.04989 | 1018.9459 | 0.04989 | 1685 | 0.14919
| 558.4806 | 0.0031291 | 279.0967 | 0 | 277.72 | 0 | 557.3934 | 0 | 279.0967 | 0 | 560.6616 | 4.2126e-05 | 558.4806 | 0.0031562 | 279.0967 | 0 | 825.3418 | 0.002121 | 892.3354 | 0.00133 | 645.997 | 0.0019196 | 1004.7679 | 0.0048523 | 1049.4392 | 0.044132 | 986 | 0.0068908 | 1386 | 0.39483 | 1636 | 0.10033 | 1018.9967 | 0.04985 | 1018.9967 | 0.04985 | 1686 | 0.14839
| 558.6375 | 0.0023563 | 279.3051 | 0 | 277.93 | 0 | 557.5511 | 3.0002e-05 | 279.3051 | 0 | 560.8176 | 4.1123e-05 | 558.6375 | 0.0032375 | 279.3051 | 0 | 825.4096 | 0.0036506 | 892.5761 | 0.00149 | 646.125 | 0.0021687 | 1004.7802 | 0.0052081 | 1049.5741 | 0.044688 | 987 | 0.005254 | 1387 | 0.40298 | 1637 | 0.096744 | 1019.0476 | 0.04961 | 1019.0476 | 0.04961 | 1687 | 0.14613
| 558.7944 | 0.0032697 | 279.5135 | 0 | 278.14 | 0 | 557.7088 | 6.6672e-06 | 279.5135 | 0 | 560.9737 | 3.6309e-05 | 558.7944 | 0.0030913 | 279.5135 | 0 | 825.4775 | 0.0029275 | 892.8169 | 0.0014 | 646.253 | 0.0020603 | 1004.7926 | 0.0052723 | 1049.709 | 0.045297 | 988 | 0.0056098 | 1388 | 0.40731 | 1638 | 0.0926 | 1019.0984 | 0.04921 | 1019.0984 | 0.04921 | 1688 | 0.14386
| 558.9513 | 0.0027607 | 279.722 | 0 | 278.35 | 0 | 557.8665 | 0 | 279.722 | 0 | 561.1297 | 5.015e-05 | 558.9513 | 0.0032835 | 279.722 | 0 | 825.5452 | 0.0025519 | 893.0576 | 0.00157 | 646.381 | 0.0021409 | 1004.8049 | 0.0040497 | 1049.844 | 0.045922 | 989 | 0.00289 | 1389 | 0.41742 | 1639 | 0.088948 | 1019.1494 | 0.04869 | 1019.1494 | 0.04869 | 1689 | 0.14352
| 559.1082 | 0.0039553 | 279.9305 | 0 | 278.56 | 0.0025249 | 558.0242 | 0 | 279.9305 | 0 | 561.2858 | 3.33e-05 | 559.1082 | 0.00321 | 279.9305 | 0 | 825.613 | 0.0030732 | 893.2983 | 0.00141 | 646.509 | 0.0015732 | 1004.8174 | 0.0059934 | 1049.979 | 0.046536 | 990 | 0.001676 | 1390 | 0.42928 | 1640 | 0.085984 | 1019.2003 | 0.04814 | 1019.2003 | 0.04814 | 1690 | 0.14285
| 559.2652 | 0.0036751 | 280.1389 | 0 | 278.78 | 0 | 558.182 | 3.0002e-05 | 280.1389 | 0 | 561.4418 | 5.0351e-05 | 559.2652 | 0.0033835 | 280.1389 | 0 | 825.6808 | 0.0034512 | 893.5391 | 0.00163 | 646.637 | 0.00097193 | 1004.8297 | 0.0065092 | 1050.114 | 0.047106 | 991 | 0.0029354 | 1391 | 0.43668 | 1641 | 0.0821 | 1019.2511 | 0.04764 | 1019.2511 | 0.04764 | 1691 | 0.14215
| 559.4221 | 0.004676 | 280.3474 | 0 | 278.99 | 0 | 558.3397 | 6.6672e-06 | 280.3474 | 0 | 561.5979 | 3.33e-05 | 559.4221 | 0.0031634 | 280.3474 | 0 | 825.7487 | 0.0030242 | 893.7799 | 0.00151 | 646.765 | 0.0014155 | 1004.842 | 0.0047134 | 1050.2491 | 0.047595 | 992 | 0.005268 | 1392 | 0.4446 | 1642 | 0.078935 | 1019.302 | 0.04727 | 1019.302 | 0.04727 | 1692 | 0.14179
| 559.579 | 0.0029893 | 280.556 | 0 | 279.2 | 0 | 558.4975 | 0 | 280.556 | 0 | 561.754 | 4.1925e-05 | 559.579 | 0.0033076 | 280.556 | 0 | 825.8165 | 0.0025934 | 894.0206 | 0.00174 | 646.893 | 0.0015354 | 1004.8545 | 0.0069232 | 1050.3843 | 0.047955 | 993 | 0.0061069 | 1393 | 0.45668 | 1643 | 0.075445 | 1019.3529 | 0.04707 | 1019.3529 | 0.04707 | 1693 | 0.14107
| 559.736 | 0.0029884 | 280.7645 | 0 | 279.41 | 0 | 558.6552 | 0 | 280.7645 | 0 | 561.91 | 4.8345e-05 | 559.736 | 0.0030619 | 280.7645 | 0 | 825.8844 | 0.002187 | 894.2614 | 0.00161 | 647.021 | 0.001475 | 1004.8668 | 0.003241 | 1050.5194 | 0.048137 | 994 | 0.004979 | 1394 | 0.46068 | 1644 | 0.072972 | 1019.4038 | 0.04705 | 1019.4038 | 0.04705 | 1694 | 0.14171
| 559.8929 | 0.0029014 | 280.9731 | 0 | 279.62 | 0 | 558.813 | 1.0001e-05 | 280.9731 | 0 | 562.0661 | 2.1264e-05 | 559.8929 | 0.0032292 | 280.9731 | 0 | 825.9523 | 0.0031134 | 894.5022 | 0.00179 | 647.149 | 0.0015773 | 1004.8791 | 0.0047502 | 1050.6545 | 0.048095 | 995 | 0.0041557 | 1395 | 0.46353 | 1645 | 0.069543 | 1019.4547 | 0.04718 | 1019.4547 | 0.04718 | 1695 | 0.14236
| 560.0499 | 0.0041487 | 281.1816 | 0 | 279.84 | 0 | 558.9707 | 0 | 281.1816 | 0 | 562.2222 | 6.8003e-05 | 560.0499 | 0.0030114 | 281.1816 | 0 | 826.0201 | 0.0023466 | 894.743 | 0.00169 | 647.277 | 0.0018039 | 1004.8915 | 0.0034286 | 1050.7898 | 0.047803 | 996 | 0.0071681 | 1396 | 0.47624 | 1646 | 0.066607 | 1019.5057 | 0.04744 | 1019.5057 | 0.04744 | 1696 | 0.14243
| 560.2069 | 0.0012485 | 281.3902 | 0 | 280.05 | 0 | 559.1285 | 0 | 281.3902 | 0 | 562.3784 | 2.2467e-05 | 560.2069 | 0.0032943 | 281.3902 | 0 | 826.0881 | 0.0030032 | 894.9838 | 0.00188 | 647.406 | 0.0014744 | 1004.9039 | 0.0073153 | 1050.925 | 0.047255 | 997 | 0.0051651 | 1397 | 0.49402 | 1647 | 0.064933 | 1019.5566 | 0.04776 | 1019.5566 | 0.04776 | 1697 | 0.14258
| 560.3639 | 0.0034806 | 281.5988 | 0 | 280.26 | 0 | 559.2863 | 6.6672e-06 | 281.5988 | 0 | 562.5345 | 6.1584e-05 | 560.3639 | 0.0031057 | 281.5988 | 0 | 826.1559 | 0.0030148 | 895.2246 | 0.00174 | 647.534 | 0.001833 | 1004.9163 | 0.0039585 | 1051.0603 | 0.046462 | 998 | 0.0046099 | 1398 | 0.50516 | 1648 | 0.061383 | 1019.6075 | 0.04809 | 1019.6075 | 0.04809 | 1698 | 0.14413
| 560.5209 | 0.0012485 | 281.8075 | 0 | 280.47 | 0 | 559.4441 | 3.0002e-05 | 281.8075 | 0 | 562.6906 | 2.7081e-05 | 560.5209 | 0.0033386 | 281.8075 | 0 | 826.2239 | 0.0035708 | 895.4654 | 0.00196 | 647.663 | 0.0016509 | 1004.9287 | 0.0048683 | 1051.1956 | 0.045457 | 999 | 0.0041625 | 1399 | 0.50712 | 1649 | 0.057982 | 1019.6585 | 0.04837 | 1019.6585 | 0.04837 | 1699 | 0.14562
| 560.6779 | 0.0028126 | 282.0161 | 0 | 280.68 | 0 | 559.6019 | 6.6672e-06 | 282.0161 | 0 | 562.8468 | 4.2928e-05 | 560.6779 | 0.0030805 | 282.0161 | 0 | 826.2918 | 0.0036218 | 895.7062 | 0.00186 | 647.791 | 0.001515 | 1004.941 | 0.0064936 | 1051.3309 | 0.04428 | 1000 | 0.0021715 | 1400 | 0.51194 | 1650 | 0.054862 | 1019.7093 | 0.04856 | 1019.7093 | 0.04856 | 1700 | 0.14858
| 560.8349 | 0.0024794 | 282.2247 | 0 | 280.9 | 0 | 559.7597 | 3.0002e-05 | 282.2247 | 0 | 563.0029 | 4.7342e-05 | 560.8349 | 0.0032668 | 282.2247 | 0 | 826.3598 | 0.0035239 | 895.947 | 0.00202 | 647.919 | 0.0019909 | 1004.9534 | 0.004593 | 1051.4663 | 0.042989 | 1001 | 0.0053887 | 1401 | 0.527 | 1651 | 0.05126 | 1019.7603 | 0.04862 | 1019.7603 | 0.04862 | 1701 | 0.15047
| 560.9919 | 0.0042893 | 282.4334 | 0 | 281.11 | 0 | 559.9175 | 6.6672e-06 | 282.4334 | 0 | 563.1591 | 4.2327e-05 | 560.9919 | 0.0030476 | 282.4334 | 0 | 826.4277 | 0.0030336 | 896.1879 | 0.00192 | 648.048 | 0.0014083 | 1004.9658 | 0.0046182 | 1051.6018 | 0.04166 | 1002 | 0.0045488 | 1402 | 0.54401 | 1652 | 0.050952 | 1019.8113 | 0.04853 | 1019.8113 | 0.04853 | 1702 | 0.15142
| 561.1489 | 0.0026024 | 282.6421 | 0 | 281.32 | 0 | 560.0753 | 5.0004e-05 | 282.6421 | 0 | 563.3152 | 5.8375e-05 | 561.1489 | 0.0032175 | 282.6421 | 0 | 826.4957 | 0.0013336 | 896.4287 | 0.00212 | 648.177 | 0.0022784 | 1004.9781 | 0.0053566 | 1051.7372 | 0.040385 | 1003 | 0.0040515 | 1403 | 0.55177 | 1653 | 0.047917 | 1019.8622 | 0.0483 | 1019.8622 | 0.0483 | 1703 | 0.1547
| 561.3059 | 0.0033752 | 282.8508 | 0 | 281.53 | 0 | 560.2331 | 0 | 282.8508 | 0 | 563.4714 | 2.3671e-05 | 561.3059 | 0.0030361 | 282.8508 | 0 | 826.5638 | 0.003256 | 896.6696 | 0.00199 | 648.305 | 0.0016589 | 1004.9905 | 0.006487 | 1051.8727 | 0.039261 | 1004 | 0.001669 | 1404 | 0.55333 | 1654 | 0.043684 | 1019.9131 | 0.04793 | 1019.9131 | 0.04793 | 1704 | 0.15937
| 561.463 | 0.0032003 | 283.0596 | 0 | 281.74 | 0 | 560.391 | 1.0001e-05 | 283.0596 | 0 | 563.6276 | 5.8174e-05 | 561.463 | 0.0032238 | 283.0596 | 0 | 826.6318 | 0.0039409 | 896.9104 | 0.0022 | 648.434 | 0.0018098 | 1005.0028 | 0.0082738 | 1052.0082 | 0.038375 | 1005 | 0.0029175 | 1405 | 0.56444 | 1655 | 0.042928 | 1019.9641 | 0.04748 | 1019.9641 | 0.04748 | 1705 | 0.16171
| 561.62 | 0.0030939 | 283.2683 | 0 | 281.96 | 0.0024938 | 560.5488 | 0 | 283.2683 | 0 | 563.7838 | 2.5677e-05 | 561.62 | 0.0030949 | 283.2683 | 0 | 826.6997 | 0.0035223 | 897.1513 | 0.00208 | 648.563 | 0.00162 | 1005.0153 | 0.0034763 | 1052.1438 | 0.037778 | 1006 | 0.0060232 | 1406 | 0.58028 | 1656 | 0.0377 | 1020.0151 | 0.04698 | 1020.0151 | 0.04698 | 1706 | 0.16613
| 561.7771 | 0.002919 | 283.4771 | 0 | 282.17 | 0 | 560.7066 | 3.0002e-05 | 283.4771 | 0 | 563.94 | 6.1183e-05 | 561.7771 | 0.0032441 | 283.4771 | 0 | 826.7677 | 0.0023372 | 897.3922 | 0.00228 | 648.692 | 0.001295 | 1005.0276 | 0.0068916 | 1052.2794 | 0.037478 | 1007 | 0.0045125 | 1407 | 0.59266 | 1657 | 0.042616 | 1020.0661 | 0.04649 | 1020.0661 | 0.04649 | 1707 | 0.17055
| 561.9341 | 0.0044299 | 283.6858 | 0 | 282.38 | 0 | 560.8645 | 0 | 283.6858 | 0 | 564.0962 | 3.6309e-05 | 561.9341 | 0.0030271 | 283.6858 | 0 | 826.8358 | 0.0029567 | 897.6331 | 0.0022 | 648.82 | 0.0019833 | 1005.0399 | 0.0048404 | 1052.415 | 0.037433 | 1008 | 0.0033915 | 1408 | 0.60418 | 1658 | 0.036285 | 1020.1171 | 0.04603 | 1020.1171 | 0.04603 | 1708 | 0.17321
| 562.0912 | 0.0016529 | 283.8946 | 0 | 282.59 | 0 | 561.0224 | 3.0002e-05 | 283.8946 | 0 | 564.2525 | 4.5937e-05 | 562.0912 | 0.003121 | 283.8946 | 0 | 826.9037 | 0.0024299 | 897.8739 | 0.00234 | 648.949 | 0.0014953 | 1005.0524 | 0.0029594 | 1052.5507 | 0.03757 | 1009 | 0.0042752 | 1409 | 0.61444 | 1659 | 0.034559 | 1020.168 | 0.04565 | 1020.168 | 0.04565 | 1709 | 0.17852
| 562.2483 | 0.0042365 | 284.1034 | 0 | 282.8 | 0 | 561.1802 | 2.6669e-05 | 284.1034 | 0 | 564.4087 | 4.1725e-05 | 562.2483 | 0.0029841 | 284.1035 | 0 | 826.9718 | 0.0017593 | 898.1148 | 0.00224 | 649.078 | 0.0020255 | 1005.0647 | 0.0090101 | 1052.6864 | 0.037809 | 1010 | 0.005958 | 1410 | 0.63016 | 1660 | 0.033369 | 1020.2191 | 0.04535 | 1020.2191 | 0.04535 | 1710 | 0.18344
| 562.4054 | 0.00262 | 284.3123 | 0 | 283.02 | 0 | 561.3381 | 0 | 284.3123 | 0 | 564.565 | 4.2126e-05 | 562.4054 | 0.003131 | 284.3123 | 0 | 827.0399 | 0.0025176 | 898.3557 | 0.00244 | 649.207 | 0.0011974 | 1005.0771 | 0.0047143 | 1052.8221 | 0.03809 | 1011 | 0.0051609 | 1411 | 0.64626 | 1661 | 0.031584 | 1020.27 | 0.04513 | 1020.27 | 0.04513 | 1711 | 0.1857
| 562.5625 | 0.0022853 | 284.5211 | 0 | 283.23 | 0 | 561.496 | 6.6672e-06 | 284.5211 | 0 | 564.7212 | 5.7171e-05 | 562.5625 | 0.0029698 | 284.5211 | 0 | 827.108 | 0.0035518 | 898.5966 | 0.00234 | 649.336 | 0.0016805 | 1005.0895 | 0.0056299 | 1052.9579 | 0.038393 | 1012 | 0.0046401 | 1412 | 0.65865 | 1662 | 0.030575 | 1020.3211 | 0.04499 | 1020.3211 | 0.04499 | 1712 | 0.19023
| 562.7196 | 0.0026024 | 284.73 | 0 | 283.44 | 0 | 561.6539 | 1.0001e-05 | 284.73 | 0 | 564.8775 | 2.668e-05 | 562.7196 | 0.0031405 | 284.73 | 0 | 827.176 | 0.0025111 | 898.8376 | 0.00257 | 649.466 | 0.0024587 | 1005.1018 | 0.0043042 | 1053.0938 | 0.038742 | 1013 | 0.0040076 | 1413 | 0.66877 | 1663 | 0.02408 | 1020.372 | 0.04491 | 1020.372 | 0.04491 | 1713 | 0.19368
| 562.8767 | 0.0040783 | 284.9389 | 0 | 283.65 | 0 | 561.8117 | 0 | 284.9389 | 0 | 565.0338 | 6.8405e-05 | 562.8767 | 0.0029707 | 284.9389 | 0 | 827.2441 | 0.0025716 | 899.0785 | 0.00244 | 649.595 | 0.0014115 | 1005.1143 | 0.0068333 | 1053.2295 | 0.039181 | 1014 | 0.0054815 | 1414 | 0.67933 | 1664 | 0.023207 | 1020.423 | 0.04486 | 1020.423 | 0.04486 | 1714 | 0.19713
| 563.0338 | 0.0021804 | 285.1478 | 0 | 283.86 | 0 | 561.9696 | 1.0001e-05 | 285.1478 | 0 | 565.1901 | 2.7482e-05 | 563.0338 | 0.0031651 | 285.1478 | 0 | 827.3123 | 0.0020541 | 899.3194 | 0.00266 | 649.724 | 0.00097278 | 1005.1266 | 0.0031814 | 1053.3655 | 0.039756 | 1015 | 0.0027849 | 1415 | 0.6968 | 1665 | 0.024247 | 1020.4741 | 0.04483 | 1020.4741 | 0.04483 | 1715 | 0.19855
| 563.1909 | 0.0043069 | 285.3567 | 0 | 284.08 | 0 | 562.1275 | 6.6672e-06 | 285.3567 | 0 | 565.3463 | 6.8605e-05 | 563.1909 | 0.002999 | 285.3567 | 0 | 827.3804 | 0.0024576 | 899.5604 | 0.00252 | 649.853 | 0.0017985 | 1005.1389 | 0.0044702 | 1053.5013 | 0.040469 | 1016 | 0.0032188 | 1416 | 0.71425 | 1666 | 0.021721 | 1020.5251 | 0.04479 | 1020.5251 | 0.04479 | 1716 | 0.2014
| 563.3481 | 0.0027959 | 285.5656 | 0 | 284.29 | 0 | 562.2855 | 1.0001e-05 | 285.5656 | 0 | 565.5027 | 2.4674e-05 | 563.3481 | 0.0031417 | 285.5656 | 0 | 827.4485 | 0.0025005 | 899.8013 | 0.00272 | 649.983 | 0.0013287 | 1005.1513 | 0.0045751 | 1053.6373 | 0.041265 | 1017 | 0.0046894 | 1417 | 0.72679 | 1667 | 0.014232 | 1020.5761 | 0.04472 | 1020.5761 | 0.04472 | 1717 | 0.20412
| 563.5052 | 0.0033576 | 285.7746 | 0 | 284.5 | 0 | 562.4434 | 0 | 285.7746 | 0 | 565.659 | 5.0952e-05 | 563.5052 | 0.0029632 | 285.7746 | 0 | 827.5166 | 0.0018277 | 900.0423 | 0.00262 | 650.112 | 0.0022581 | 1005.1637 | 0.0046163 | 1053.7733 | 0.042017 | 1018 | 0.0064683 | 1418 | 0.73726 | 1668 | 0.012337 | 1020.6271 | 0.04461 | 1020.6271 | 0.04461 | 1718 | 0.20541
| 563.6623 | 0.0030596 | 285.9835 | 0 | 284.71 | 0 | 562.6013 | 1.0001e-05 | 285.9835 | 0 | 565.8153 | 4.2327e-05 | 563.6623 | 0.0030228 | 285.9835 | 0 | 827.5848 | 0.0029286 | 900.2832 | 0.00285 | 650.241 | 0.001611 | 1005.1761 | 0.0039475 | 1053.9093 | 0.042557 | 1019 | 0.0033278 | 1419 | 0.74857 | 1669 | 0.012814 | 1020.6782 | 0.04446 | 1020.6782 | 0.04446 | 1719 | 0.208
| 563.8195 | 0.0051155 | 286.1925 | 0 | 284.92 | 0 | 562.7592 | 0 | 286.1925 | 0 | 565.9716 | 5.1554e-05 | 563.8195 | 0.0029032 | 286.1925 | 0 | 827.6529 | 0.0029706 | 900.5242 | 0.00276 | 650.371 | 0.0021721 | 1005.1884 | 0.0052661 | 1054.0453 | 0.042711 | 1020 | 0.0048197 | 1420 | 0.762 | 1670 | 0.016043 | 1020.7292 | 0.04428 | 1020.7292 | 0.04428 | 1720 | 0.20813
| 563.9767 | 0.0032355 | 286.4015 | 0 | 285.14 | 0 | 562.9172 | 0 | 286.4015 | 0 | 566.128 | 4.4934e-05 | 563.9767 | 0.0030837 | 286.4015 | 0 | 827.7211 | 0.0036411 | 900.7652 | 0.00295 | 650.5 | 0.0017273 | 1005.2008 | 0.0032881 | 1054.1814 | 0.042359 | 1021 | 0.0038227 | 1421 | 0.77422 | 1671 | 0.008517 | 1020.7802 | 0.04408 | 1020.7802 | 0.04408 | 1721 | 0.20819
| 564.1338 | 0.0036564 | 286.6105 | 0 | 285.35 | 0 | 563.0751 | 6.6672e-06 | 286.6105 | 0 | 566.2843 | 4.5737e-05 | 564.1338 | 0.0030038 | 286.6105 | 0 | 827.7892 | 0.0036406 | 901.0062 | 0.00282 | 650.63 | 0.0014753 | 1005.2132 | 0.0073973 | 1054.3175 | 0.041477 | 1022 | 0.0018288 | 1422 | 0.78283 | 1672 | 0.0061934 | 1020.8313 | 0.04388 | 1020.8313 | 0.04388 | 1722 | 0.20825
| 564.291 | 0.003974 | 286.8196 | 0 | 285.56 | 0 | 563.2331 | 0 | 286.8196 | 0 | 566.4407 | 3.35e-05 | 564.291 | 0.0031231 | 286.8196 | 0 | 827.8574 | 0.0036769 | 901.2471 | 0.00305 | 650.76 | 0.0015005 | 1005.2256 | 0.0040365 | 1054.4537 | 0.040162 | 1023 | 0.006298 | 1423 | 0.78983 | 1673 | 0 | 1020.8823 | 0.04369 | 1020.8823 | 0.04369 | 1723 | 0.20824
| 564.4482 | 0.0052561 | 287.0286 | 0 | 285.77 | 0 | 563.391 | 6.6672e-06 | 287.0286 | 0 | 566.5971 | 5.5366e-05 | 564.4482 | 0.0029355 | 287.0286 | 0 | 827.9256 | 0.0022366 | 901.4881 | 0.00292 | 650.889 | 0.001687 | 1005.238 | 0.0063442 | 1054.5898 | 0.038622 | 1024 | 0.0044865 | 1424 | 0.7989 | 1674 | 0.00023608 | 1020.9334 | 0.04355 | 1020.9334 | 0.04355 | 1724 | 0.20823
| 564.6054 | 0.003341 | 287.2377 | 0 | 285.99 | 0 | 563.549 | 5.0004e-05 | 287.2377 | 0 | 566.7534 | 3.8315e-05 | 564.6054 | 0.0031312 | 287.2377 | 0 | 827.9938 | 0.0025243 | 901.7291 | 0.00317 | 651.019 | 0.0013558 | 1005.2503 | 0.0050904 | 1054.7261 | 0.037125 | 1025 | 0.0028697 | 1425 | 0.8092 | 1675 | 0 | 1020.9844 | 0.04346 | 1020.9844 | 0.04346 | 1725 | 0.207
| 564.7626 | 0.0034806 | 287.4468 | 0 | 286.2 | 0 | 563.707 | 0 | 287.4468 | 0 | 566.9098 | 4.5135e-05 | 564.7626 | 0.0030079 | 287.4468 | 0 | 828.0621 | 0.001895 | 901.9702 | 0.00297 | 651.149 | 0.0030735 | 1005.2627 | 0.0062496 | 1054.8624 | 0.035942 | 1026 | 0.0034614 | 1426 | 0.81894 | 1676 | 0 | 1021.0355 | 0.04346 | 1021.0355 | 0.04346 | 1726 | 0.20577
| 564.9198 | 0.0030245 | 287.6559 | 0 | 286.41 | 0 | 563.865 | 1.0001e-05 | 287.6559 | 0 | 567.0662 | 5.2557e-05 | 564.9198 | 0.0031537 | 287.6559 | 0 | 828.1303 | 0.0027413 | 902.2112 | 0.00323 | 651.279 | 0.002688 | 1005.2751 | 0.0051213 | 1054.9987 | 0.035286 | 1027 | 0.006316 | 1427 | 0.82832 | 1677 | 0.0012289 | 1021.0866 | 0.04358 | 1021.0866 | 0.04358 | 1727 | 0.2051
| 565.0771 | 0.003885 | 287.865 | 0 | 286.62 | 0 | 564.0229 | 6.6672e-06 | 287.865 | 0 | 567.2226 | 3.9919e-05 | 565.0771 | 0.0029694 | 287.865 | 0 | 828.1985 | 0.00267 | 902.4522 | 0.00316 | 651.409 | 0.0017289 | 1005.2875 | 0.0049315 | 1055.135 | 0.035269 | 1028 | 0.0042202 | 1428 | 0.83838 | 1678 | 0 | 1021.1377 | 0.04383 | 1021.1377 | 0.04383 | 1728 | 0.20377
| 565.2343 | 0.0029541 | 288.0741 | 0 | 286.83 | 0 | 564.1809 | 0 | 288.0741 | 0 | 567.3791 | 4.3731e-05 | 565.2343 | 0.0030675 | 288.0741 | 0 | 828.2668 | 0.0031525 | 902.6932 | 0.00332 | 651.539 | 0.0031359 | 1005.2998 | 0.0039674 | 1055.2714 | 0.035889 | 1029 | 0.0055944 | 1429 | 0.85 | 1679 | 0 | 1021.1888 | 0.04424 | 1021.1888 | 0.04424 | 1729 | 0.20156
| 565.3915 | 0.0032345 | 288.2833 | 0 | 287.05 | 0 | 564.3389 | 6.6672e-06 | 288.2833 | 0 | 567.5355 | 5.2156e-05 | 565.3915 | 0.0028826 | 288.2833 | 0 | 828.3351 | 0.0034544 | 902.9343 | 0.00322 | 651.669 | 0.0018738 | 1005.3123 | 0.0068052 | 1055.4078 | 0.037046 | 1030 | 0.0042111 | 1430 | 0.86027 | 1680 | 0 | 1021.2399 | 0.04479 | 1021.2399 | 0.04479 | 1730 | 0.19849
| 565.5488 | 0.0020749 | 288.4925 | 0 | 287.26 | 0 | 564.4969 | 3.0002e-05 | 288.4925 | 0 | 567.6919 | 2.4473e-05 | 565.5488 | 0.0030582 | 288.4925 | 0 | 828.4034 | 0.0023936 | 903.1753 | 0.00343 | 651.799 | 0.0010401 | 1005.3246 | 0.0045781 | 1055.5442 | 0.038574 | 1031 | 0.0046873 | 1431 | 0.8682 | 1681 | 0 | 1021.291 | 0.04546 | 1021.291 | 0.04546 | 1731 | 0.19695
| 565.7061 | 0.0054495 | 288.7017 | 0 | 287.47 | 0 | 564.655 | 6.6672e-06 | 288.7017 | 0 | 567.8484 | 6.9207e-05 | 565.7061 | 0.0029521 | 288.7017 | 0 | 828.4717 | 0.0022648 | 903.4164 | 0.00334 | 651.929 | 0.0016197 | 1005.337 | 0.004939 | 1055.6807 | 0.040286 | 1032 | 0.0035345 | 1432 | 0.87651 | 1682 | 0 | 1021.342 | 0.04621 | 1021.342 | 0.04621 | 1732 | 0.19564
| 565.8633 | 0.0016002 | 288.9109 | 0 | 287.68 | 0 | 564.813 | 3.0002e-05 | 288.9109 | 0 | 568.0048 | 2.1063e-05 | 565.8633 | 0.0031438 | 288.9109 | 0 | 828.54 | 0.0023443 | 903.6575 | 0.00353 | 652.059 | 0.0025687 | 1005.3494 | 0.00386 | 1055.8173 | 0.042013 | 1033 | 0.0035324 | 1433 | 0.88354 | 1683 | 0 | 1021.3932 | 0.04699 | 1021.3932 | 0.04699 | 1733 | 0.19432
| 566.0206 | 0.003217 | 289.1201 | 0 | 287.9 | 0.0024938 | 564.971 | 0 | 289.1201 | 0 | 568.1613 | 6.7e-05 | 566.0206 | 0.0029485 | 289.1201 | 0 | 828.6083 | 0.0015512 | 903.8985 | 0.00337 | 652.189 | 0.0014395 | 1005.3617 | 0.0050847 | 1055.9537 | 0.043623 | 1034 | 0.0078576 | 1434 | 0.88844 | 1684 | 0.012969 | 1021.4443 | 0.04774 | 1021.4443 | 0.04774 | 1734 | 0.19331
| 566.1779 | 0.0026024 | 289.3293 | 0 | 288.11 | 0 | 565.129 | 3.0002e-05 | 289.3293 | 0 | 568.3178 | 1.665e-05 | 566.1779 | 0.0030724 | 289.3293 | 0 | 828.6766 | 0.0025163 | 904.1396 | 0.00367 | 652.319 | 0.0017924 | 1005.3741 | 0.0052173 | 1056.0903 | 0.045032 | 1035 | 0.0058917 | 1435 | 0.89336 | 1685 | 0 | 1021.4954 | 0.04845 | 1021.4954 | 0.04845 | 1735 | 0.1913
| 566.3352 | 0.0039377 | 289.5386 | 0 | 288.32 | 0 | 565.2871 | 0 | 289.5386 | 0 | 568.4743 | 6.5797e-05 | 566.3352 | 0.0028835 | 289.5386 | 0 | 828.7449 | 0.0037551 | 904.3807 | 0.00356 | 652.45 | 0.00092885 | 1005.3865 | 0.0052991 | 1056.2269 | 0.046183 | 1036 | 0.0035047 | 1436 | 0.89704 | 1686 | 0 | 1021.5465 | 0.04907 | 1021.5465 | 0.04907 | 1736 | 0.18968
| 566.4925 | 0.0019694 | 289.7479 | 0 | 288.53 | 0 | 565.4451 | 0 | 289.7479 | 0 | 568.6308 | 1.6249e-05 | 566.4925 | 0.003044 | 289.7479 | 0 | 828.8133 | 0.0026667 | 904.6218 | 0.00379 | 652.58 | 0.001518 | 1005.3988 | 0.0058692 | 1056.3636 | 0.047031 | 1037 | 0.0045886 | 1437 | 0.90091 | 1687 | 0 | 1021.5977 | 0.0496 | 1021.5977 | 0.0496 | 1737 | 0.18906
| 566.6498 | 0.0037619 | 289.9572 | 0 | 288.75 | 0 | 565.6032 | 0 | 289.9572 | 0 | 568.7873 | 7.5827e-05 | 566.6498 | 0.0029013 | 289.9572 | 0 | 828.8817 | 0.0017701 | 904.8629 | 0.00362 | 652.71 | 0.0013174 | 1005.4113 | 0.0053473 | 1056.5002 | 0.047534 | 1038 | 0.0042671 | 1438 | 0.90708 | 1688 | 0 | 1021.6487 | 0.05002 | 1021.6487 | 0.05002 | 1738 | 0.18782
| 566.8071 | 0.0029893 | 290.1665 | 0 | 288.96 | 0.0024938 | 565.7613 | 3.0002e-05 | 290.1665 | 0 | 568.9438 | 2.7883e-05 | 566.8071 | 0.0031591 | 290.1665 | 0 | 828.9501 | 0.0027303 | 905.104 | 0.00391 | 652.841 | 0.0022657 | 1005.4236 | 0.0063833 | 1056.637 | 0.047657 | 1039 | 0.0045279 | 1439 | 0.91402 | 1689 | 0 | 1021.6999 | 0.05031 | 1021.6999 | 0.05031 | 1739 | 0.187
| 566.9644 | 0.004219 | 290.3758 | 0 | 289.17 | 0 | 565.9193 | 6.6672e-06 | 290.3758 | 0 | 569.1003 | 5.4764e-05 | 566.9644 | 0.0029659 | 290.3758 | 0 | 829.0184 | 0.0025855 | 905.3451 | 0.00378 | 652.971 | 0.0019591 | 1005.436 | 0.004261 | 1056.7738 | 0.047398 | 1040 | 0.0034876 | 1441 | 0.92074 | 1690 | 0 | 1021.751 | 0.05047 | 1021.751 | 0.05047 | 1740 | 0.18659
| 567.1217 | 0.0032003 | 290.5851 | 0 | 289.38 | 0 | 566.0774 | 3.0002e-05 | 290.5851 | 0 | 569.2568 | 3.6309e-05 | 567.1217 | 0.0031675 | 290.5851 | 0 | 829.0869 | 0.0028946 | 905.5862 | 0.004 | 653.102 | 0.0019963 | 1005.4484 | 0.0067173 | 1056.9105 | 0.046804 | 1041 | 0.0051969 | 1442 | 0.92745 | 1691 | 0 | 1021.8022 | 0.05051 | 1021.8022 | 0.05051 | 1741 | 0.1867
| 567.2791 | 0.0043244 | 290.7945 | 0 | 289.6 | 0 | 566.2355 | 0 | 290.7945 | 0 | 569.4134 | 4.7743e-05 | 567.2791 | 0.0028456 | 290.7945 | 0 | 829.1552 | 0.0032921 | 905.8274 | 0.00386 | 653.233 | 0.0012627 | 1005.4608 | 0.0042075 | 1057.0474 | 0.045984 | 1042 | 0.0050799 | 1443 | 0.93484 | 1692 | 0 | 1021.8533 | 0.05042 | 1021.8533 | 0.05042 | 1742 | 0.18773
| 567.4364 | 0.0019518 | 291.0039 | 0 | 289.81 | 0 | 566.3936 | 1.0001e-05 | 291.0039 | 0 | 569.5699 | 5.2758e-05 | 567.4364 | 0.003016 | 291.0039 | 0 | 829.2236 | 0.0044151 | 906.0685 | 0.00407 | 653.363 | 0.0018529 | 1005.4731 | 0.0035834 | 1057.1842 | 0.045081 | 1043 | 0.006279 | 1444 | 0.94153 | 1693 | 0 | 1021.9045 | 0.05024 | 1021.9045 | 0.05024 | 1743 | 0.18825
| 567.5938 | 0.003885 | 291.2133 | 0 | 290.02 | 0 | 566.5517 | 6.6672e-06 | 291.2133 | 0 | 569.7265 | 4.7542e-05 | 567.5938 | 0.0028274 | 291.2133 | 0 | 829.2922 | 0.0042071 | 906.3097 | 0.00397 | 653.494 | 0.0015326 | 1005.4855 | 0.0080555 | 1057.3212 | 0.044241 | 1044 | 0.0041614 | 1445 | 0.94526 | 1694 | 0 | 1021.9557 | 0.05002 | 1021.9557 | 0.05002 | 1744 | 0.188
| 567.7511 | 0.0022156 | 291.4227 | 0 | 290.23 | 0 | 566.7098 | 3.0002e-05 | 291.4227 | 0 | 569.8831 | 3.9117e-05 | 567.7511 | 0.0030943 | 291.4227 | 0 | 829.3605 | 0.0037574 | 906.5508 | 0.00422 | 653.625 | 0.0023438 | 1005.4979 | 0.0053336 | 1057.4581 | 0.043567 | 1045 | 0.003088 | 1446 | 0.95038 | 1695 | 0 | 1022.0068 | 0.04978 | 1022.0068 | 0.04978 | 1745 | 0.18774
| 567.9085 | 0.0036564 | 291.6321 | 0 | 290.44 | 0 | 566.8679 | 0 | 291.6321 | 0 | 570.0397 | 4.9749e-05 | 567.9085 | 0.002884 | 291.6321 | 0 | 829.429 | 0.0034916 | 906.792 | 0.00406 | 653.756 | 0.0011015 | 1005.5103 | 0.0057672 | 1057.5951 | 0.043092 | 1046 | 0.0027252 | 1447 | 0.9587 | 1696 | 0 | 1022.058 | 0.04956 | 1022.058 | 0.04956 | 1746 | 0.18949
| 568.0659 | 0.0027959 | 291.8416 | 0 | 290.66 | 0 | 567.026 | 5.0004e-05 | 291.8416 | 0 | 570.1962 | 4.2928e-05 | 568.0659 | 0.0030823 | 291.8416 | 0 | 829.4974 | 0.0039747 | 907.0331 | 0.00427 | 653.887 | 0.001825 | 1005.5226 | 0.0069515 | 1057.7321 | 0.042776 | 1047 | 0.0052258 | 1448 | 0.96571 | 1697 | 0 | 1022.1092 | 0.04937 | 1022.1092 | 0.04937 | 1747 | 0.19036
| 568.2232 | 0.0040256 | 292.051 | 0 | 290.87 | 0 | 567.1841 | 0 | 292.051 | 0 | 570.3528 | 5.1153e-05 | 568.2232 | 0.0028386 | 292.051 | 0 | 829.5659 | 0.0033562 | 907.2743 | 0.00418 | 654.018 | 0.0013349 | 1005.5351 | 0.005543 | 1057.8691 | 0.042531 | 1048 | 0.0020337 | 1449 | 0.97038 | 1698 | 0 | 1022.1603 | 0.0492 | 1022.1603 | 0.0492 | 1748 | 0.19221
| 568.3806 | 0.0034816 | 292.2605 | 0 | 291.08 | 0 | 567.3423 | 1.0001e-05 | 292.2605 | 0 | 570.5095 | 4.5135e-05 | 568.3806 | 0.0030272 | 292.2605 | 0 | 829.6344 | 0.0030489 | 907.5155 | 0.00445 | 654.148 | 0.002091 | 1005.5474 | 0.0039685 | 1058.0062 | 0.042248 | 1049 | 0.0050338 | 1450 | 0.97394 | 1699 | 0 | 1022.2115 | 0.04902 | 1022.2115 | 0.04902 | 1749 | 0.19416
| 568.538 | 0.0029533 | 292.47 | 0 | 291.29 | 0 | 567.5004 | 0 | 292.47 | 0 | 570.6661 | 4.0722e-05 | 568.538 | 0.0028388 | 292.47 | 0 | 829.7029 | 0.0035019 | 907.7567 | 0.00426 | 654.28 | 0.0013251 | 1005.5598 | 0.0082177 | 1058.1433 | 0.041842 | 1050 | 0.0067079 | 1451 | 0.97921 | 1700 | 0 | 1022.2628 | 0.04878 | 1022.2628 | 0.04878 | 1750 | 0.19513
| 568.6954 | 0.0032882 | 292.6795 | 0 | 291.51 | 0 | 567.6585 | 3.0002e-05 | 292.6795 | 0 | 570.8227 | 5.015e-05 | 568.6954 | 0.003036 | 292.6795 | 0 | 829.7714 | 0.0026343 | 907.9979 | 0.00456 | 654.411 | 0.0014403 | 1005.5722 | 0.0054875 | 1058.2804 | 0.041281 | 1051 | 0.004341 | 1452 | 0.9858 |  |  | 1022.314 | 0.04844 | 1022.314 | 0.04844 | 1751 | 0.20142
| 568.8529 | 0.0048694 | 292.889 | 0 | 291.72 | 0 | 567.8167 | 4.6671e-05 | 292.889 | 0 | 570.9793 | 4.0722e-05 | 568.8529 | 0.002886 | 292.889 | 0 | 829.84 | 0.0021324 | 908.2391 | 0.00445 | 654.542 | 0.0012296 | 1005.5846 | 0.0034972 | 1058.4176 | 0.04059 | 1052 | 0.0025911 | 1453 | 0.99095 |  |  | 1022.3651 | 0.04799 | 1022.3651 | 0.04799 | 1752 | 0.2077
| 569.0103 | 0.0019694 | 293.0986 | 0 | 291.93 | 0 | 567.9748 | 1.0001e-05 | 293.0986 | 0 | 571.136 | 5.1153e-05 | 569.0103 | 0.0029732 | 293.0986 | 0 | 829.9084 | 0.0024337 | 908.4803 | 0.00468 | 654.673 | 0.0018639 | 1005.597 | 0.0060108 | 1058.5548 | 0.039855 | 1053 | 0.0063518 | 1454 | 0.99383 |  |  | 1022.4163 | 0.04743 | 1022.4163 | 0.04743 | 1753 | 0.21031
| 569.1677 | 0.0042717 | 293.3082 | 0 | 292.14 | 0 | 568.133 | 6.6672e-06 | 293.3082 | 0 | 571.2926 | 3.4704e-05 | 569.1677 | 0.0028469 | 293.3082 | 0 | 829.9769 | 0.0022875 | 908.7215 | 0.00451 | 654.804 | 0.0021045 | 1005.6094 | 0.0052776 | 1058.6921 | 0.039192 | 1054 | 0.0049733 | 1455 | 0.99585 |  |  | 1022.4676 | 0.04681 | 1022.4676 | 0.04681 | 1754 | 0.21553
| 569.3252 | 0.003552 | 293.5177 | 0 | 292.36 | 0 | 568.2912 | 1.0001e-05 | 293.5177 | 0 | 571.4493 | 4.9749e-05 | 569.3252 | 0.0030205 | 293.5177 | 0 | 830.0456 | 0.0024278 | 908.9627 | 0.0047 | 654.936 | 0.0021321 | 1005.6217 | 0.0035733 | 1058.8293 | 0.038715 | 1055 | 0.0040918 | 1456 | 0.99843 |  |  | 1022.5188 | 0.0462 | 1022.5188 | 0.0462 | 1755 | 0.22128
| 569.4826 | 0.0033752 | 293.7273 | 0 | 292.57 | 0 | 568.4494 | 0 | 293.7273 | 0 | 571.606 | 3.1695e-05 | 569.4826 | 0.0029092 | 293.7273 | 0 | 830.1141 | 0.0026711 | 909.204 | 0.00469 | 655.067 | 0.0017943 | 1005.6342 | 0.0050811 | 1058.9667 | 0.038513 | 1056 | 0.0040863 | 1457 | 0.99999 |  |  | 1022.57 | 0.04569 | 1022.57 | 0.04569 | 1756 | 0.22442
| 569.6401 | 0.002831 | 293.9369 | 0 | 292.78 | 0 | 568.6076 | 3.0002e-05 | 293.9369 | 0 | 571.7627 | 6.5195e-05 | 569.6401 | 0.0030992 | 293.937 | 0 | 830.1827 | 0.0020513 | 909.4452 | 0.0049 | 655.198 | 0.0018449 | 1005.6465 | 0.0079905 | 1059.104 | 0.038627 | 1057 | 0.0053662 | 1458 | 1 |  |  | 1022.6212 | 0.04537 | 1022.6212 | 0.04537 | 1757 | 0.2307
| 569.7975 | 0.0049924 | 294.1466 | 0 | 292.99 | 0.0024938 | 568.7657 | 0 | 294.1466 | 0 | 571.9194 | 2.2066e-05 | 569.7975 | 0.0029606 | 294.1466 | 0 | 830.2512 | 0.0017922 | 909.6865 | 0.00476 | 655.33 | 0.00199 | 1005.6589 | 0.0049866 | 1059.2415 | 0.039048 | 1058 | 0.0026876 | 1459 | 0.99796 |  |  | 1022.6725 | 0.04532 | 1022.6725 | 0.04532 | 1758 | 0.23583
| 569.955 | 0.0017232 | 294.3562 | 0 | 293.21 | 0 | 568.9239 | 1.0001e-05 | 294.3562 | 0 | 572.0761 | 6.7201e-05 | 569.955 | 0.0031496 | 294.3562 | 0 | 830.3198 | 0.0029049 | 909.9277 | 0.00496 | 655.461 | 0.0025601 | 1005.6713 | 0.0047427 | 1059.3789 | 0.039727 | 1059 | 0.0064904 | 1460 | 0.99491 |  |  | 1022.7237 | 0.04555 | 1022.7237 | 0.04555 | 1759 | 0.2384
| 570.1125 | 0.0038147 | 294.5659 | 0 | 293.42 | 0 | 569.0821 | 0 | 294.5659 | 0 | 572.2328 | 2.7282e-05 | 570.1125 | 0.0028958 | 294.5659 | 0 | 830.3884 | 0.0029849 | 910.169 | 0.0049 | 655.593 | 0.0016632 | 1005.6837 | 0.0035194 | 1059.5164 | 0.040587 | 1060 | 0.0025059 | 1462 | 0.99179 |  |  | 1022.775 | 0.04606 | 1022.775 | 0.04606 | 1760 | 0.24307
| 570.27 | 0.0026552 | 294.7756 | 0 | 293.63 | 0 | 569.2404 | 0 | 294.7756 | 0 | 572.3895 | 5.5566e-05 | 570.27 | 0.0030096 | 294.7756 | 0 | 830.4571 | 0.0036701 | 910.4103 | 0.00516 | 655.725 | 0.0017293 | 1005.6961 | 0.0053991 | 1059.6538 | 0.041538 | 1061 | 0.0036482 | 1463 | 0.98806 |  |  | 1022.8262 | 0.04677 | 1022.8262 | 0.04677 | 1761 | 0.24728
| 570.4275 | 0.0039553 | 294.9853 | 0 | 293.85 | 0 | 569.3986 | 6.6672e-06 | 294.9853 | 0 | 572.5462 | 3.7713e-05 | 570.4275 | 0.0027648 | 294.9853 | 0 | 830.5257 | 0.0031102 | 910.6515 | 0.00499 | 655.856 | 0.0017752 | 1005.7084 | 0.0069696 | 1059.7914 | 0.04249 | 1062 | 0.0047124 | 1464 | 0.98416 |  |  | 1022.8774 | 0.04759 | 1022.8774 | 0.04759 | 1762 | 0.25184
| 570.585 | 0.0029893 | 295.195 | 0 | 294.06 | 0 | 569.5568 | 1.0001e-05 | 295.195 | 0 | 572.703 | 6.0982e-05 | 570.585 | 0.0030002 | 295.195 | 0 | 830.5944 | 0.0033122 | 910.8928 | 0.00524 | 655.988 | 0.0018483 | 1005.7208 | 0.0054379 | 1059.929 | 0.043375 | 1063 | 0.0052678 | 1465 | 0.97909 |  |  | 1022.9287 | 0.04839 | 1022.9287 | 0.04839 | 1763 | 0.25429
| 570.7425 | 0.0053792 | 295.4047 | 0 | 294.27 | 0 | 569.715 | 6.6672e-06 | 295.4047 | 0 | 572.8597 | 3.9919e-05 | 570.7425 | 0.0028056 | 295.4047 | 0 | 830.663 | 0.0028692 | 911.1341 | 0.00518 | 656.12 | 0.0011205 | 1005.7333 | 0.0037316 | 1060.0665 | 0.044157 | 1064 | 0.0049788 | 1466 | 0.97202 |  |  | 1022.98 | 0.04907 | 1022.98 | 0.04907 | 1764 | 0.25919
| 570.9 | 0.0016529 | 295.6145 | 0 | 294.48 | 0 | 569.8733 | 1.0001e-05 | 295.6145 | 0 | 573.0165 | 5.8375e-05 | 570.9 | 0.0029706 | 295.6145 | 0 | 830.7317 | 0.0026559 | 911.3754 | 0.00542 | 656.252 | 0.0016438 | 1005.7456 | 0.0046061 | 1060.2042 | 0.04484 | 1065 | 0.0025824 | 1467 | 0.96368 |  |  | 1023.0312 | 0.04956 | 1023.0312 | 0.04956 | 1765 | 0.26479
| 571.0575 | 0.0037092 | 295.8242 | 0 | 294.7 | 0.0024938 | 570.0315 | 0 | 295.8242 | 0 | 573.1732 | 3.1695e-05 | 571.0575 | 0.0028156 | 295.8243 | 0 | 830.8004 | 0.0026039 | 911.6167 | 0.00531 | 656.383 | 0.0021899 | 1005.7581 | 0.0038531 | 1060.3419 | 0.045464 | 1066 | 0.0064094 | 1468 | 0.95378 |  |  | 1023.0825 | 0.04982 | 1023.0825 | 0.04982 | 1766 | 0.26759
| 571.2151 | 0.0040268 | 296.034 | 0 | 294.91 | 0 | 570.1898 | 0 | 296.034 | 0 | 573.33 | 5.1755e-05 | 571.2151 | 0.0030093 | 296.034 | 0 | 830.8691 | 0.0016816 | 911.858 | 0.00552 | 656.515 | 0.0020244 | 1005.7704 | 0.0066828 | 1060.4796 | 0.04607 | 1067 | 0.0027362 | 1469 | 0.94106 |  |  | 1023.1338 | 0.04987 | 1023.1338 | 0.04987 | 1767 | 0.2717
| 571.3726 | 0.0042014 | 296.2438 | 0 | 295.12 | 0 | 570.348 | 2.6669e-05 | 296.2438 | 0 | 573.4868 | 4.9749e-05 | 571.3726 | 0.0028388 | 296.2438 | 0 | 830.9377 | 0.0026988 | 912.0993 | 0.00543 | 656.647 | 0.001094 | 1005.7828 | 0.0036344 | 1060.6174 | 0.046675 | 1068 | 0.0036172 | 1470 | 0.92641 |  |  | 1023.1851 | 0.04975 | 1023.1851 | 0.04975 | 1768 | 0.27434
| 571.5302 | 0.0029717 | 296.4537 | 0 | 295.33 | 0 | 570.5063 | 1.0001e-05 | 296.4537 | 0 | 573.6436 | 4.0722e-05 | 571.5302 | 0.0028834 | 296.4537 | 0 | 831.0065 | 0.0030953 | 912.3407 | 0.00571 | 656.779 | 0.0010504 | 1005.7952 | 0.0036825 | 1060.7551 | 0.047239 | 1069 | 0.0030592 | 1471 | 0.91089 |  |  | 1023.2364 | 0.04952 | 1023.2364 | 0.04952 | 1769 | 0.27566
| 571.6877 | 0.0039025 | 296.6635 | 0 | 295.55 | 0 | 570.6646 | 6.6672e-06 | 296.6635 | 0 | 573.8004 | 5.2357e-05 | 571.6877 | 0.002732 | 296.6635 | 0 | 831.0752 | 0.0026376 | 912.582 | 0.00553 | 656.912 | 0.0019695 | 1005.8076 | 0.0053367 | 1060.8929 | 0.047666 | 1070 | 0.0040828 | 1472 | 0.89483 |  |  | 1023.2877 | 0.04925 | 1023.2877 | 0.04925 | 1770 | 0.28179
| 571.8453 | 0.0021453 | 296.8733 | 0 | 295.76 | 0 | 570.8229 | 1.0001e-05 | 296.8733 | 0 | 573.9572 | 3.1695e-05 | 571.8453 | 0.0029657 | 296.8733 | 0 | 831.1439 | 0.0022405 | 912.8233 | 0.00585 | 657.044 | 0.0011687 | 1005.8199 | 0.0066759 | 1061.0309 | 0.047827 | 1071 | 0.0063881 | 1473 | 0.87987 |  |  | 1023.339 | 0.04901 | 1023.339 | 0.04901 | 1771 | 0.28793
| 572.0029 | 0.0040432 | 297.0832 | 0 | 295.97 | 0 | 570.9811 | 0 | 297.0832 | 0 | 574.1141 | 5.677e-05 | 572.0029 | 0.0028387 | 297.0832 | 0 | 831.2127 | 0.0016455 | 913.0647 | 0.00577 | 657.176 | 0.0016273 | 1005.8323 | 0.0071077 | 1061.1687 | 0.047606 | 1072 | 0.0034702 | 1474 | 0.86634 |  |  | 1023.3903 | 0.04885 | 1023.3903 | 0.04885 | 1772 | 0.29029
| 572.1605 | 0.003042 | 297.2931 | 0 | 296.18 | 0 | 571.1394 | 1.0001e-05 | 297.2931 | 0 | 574.2709 | 3.2297e-05 | 572.1605 | 0.002951 | 297.2931 | 0 | 831.2814 | 0.0022969 | 913.3061 | 0.00601 | 657.308 | 0.0014286 | 1005.8447 | 0.0095155 | 1061.3066 | 0.04695 | 1073 | 0.0029844 | 1476 | 0.85349 |  |  | 1023.4416 | 0.04881 | 1023.4416 | 0.04881 | 1773 | 0.29503
| 572.318 | 0.0045178 | 297.503 | 0 | 296.4 | 0 | 571.2977 | 0 | 297.503 | 0 | 574.4277 | 5.697e-05 | 572.318 | 0.0027219 | 297.503 | 0 | 831.3502 | 0.0016207 | 913.5474 | 0.00584 | 657.44 | 0.0015913 | 1005.8572 | 0.0058354 | 1061.4447 | 0.045893 | 1074 | 0.0076952 | 1477 | 0.84105 |  |  | 1023.4929 | 0.04887 | 1023.4929 | 0.04887 | 1774 | 0.29937
| 572.4756 | 0.0017408 | 297.7129 | 0 | 296.61 | 0 | 571.456 | 1.0001e-05 | 297.7129 | 0 | 574.5846 | 3.3099e-05 | 572.4756 | 0.0029637 | 297.7129 | 0 | 831.419 | 0.0028013 | 913.7888 | 0.00612 | 657.573 | 0.0014629 | 1005.8695 | 0.0063001 | 1061.5826 | 0.044562 | 1075 | 0.004923 | 1478 | 0.82878 |  |  | 1023.5443 | 0.04904 | 1023.5443 | 0.04904 | 1775 | 0.30136
| 572.6333 | 0.0044123 | 297.9229 | 0 | 296.82 | 0.0024938 | 571.6144 | 0 | 297.9229 | 0 | 574.7414 | 5.9578e-05 | 572.6333 | 0.0028472 | 297.9229 | 0 | 831.4878 | 0.0036039 | 914.0302 | 0.00606 | 657.705 | 0.0022494 | 1005.8819 | 0.0055902 | 1061.7207 | 0.04315 | 1076 | 0.0030798 | 1479 | 0.81558 |  |  | 1023.5955 | 0.04928 | 1023.5955 | 0.04928 | 1776 | 0.30532
| 572.7909 | 0.0030069 | 298.1328 | 0 | 297.04 | 0 | 571.7727 | 0 | 298.1328 | 0 | 574.8983 | 2.9488e-05 | 572.7909 | 0.0030495 | 298.1328 | 0 | 831.5566 | 0.0035289 | 914.2716 | 0.00636 | 657.838 | 0.0016445 | 1005.8943 | 0.010665 | 1061.8588 | 0.041865 | 1077 | 0.0058803 | 1480 | 0.80031 |  |  | 1023.6468 | 0.04955 | 1023.6468 | 0.04955 | 1777 | 0.30924
| 572.9485 | 0.0035861 | 298.3428 | 0 | 297.25 | 0 | 571.931 | 2.6669e-05 | 298.3428 | 0 | 575.0552 | 6.1183e-05 | 572.9485 | 0.0027949 | 298.3428 | 0 | 831.6254 | 0.0032865 | 914.5129 | 0.00627 | 657.97 | 0.0020496 | 1005.9067 | 0.0071016 | 1061.9969 | 0.040889 | 1078 | 0.0045401 | 1481 | 0.78332 |  |  | 1023.6982 | 0.04982 | 1023.6982 | 0.04982 | 1778 | 0.31315
| 573.1061 | 0.0024442 | 298.5528 | 0 | 297.46 | 0 | 572.0893 | 1.0001e-05 | 298.5528 | 0 | 575.2121 | 3.0491e-05 | 573.1061 | 0.0029785 | 298.5528 | 0 | 831.6942 | 0.0036798 | 914.7543 | 0.00645 | 658.103 | 0.001577 | 1005.9191 | 0.0068506 | 1062.135 | 0.040337 | 1079 | 0.0071928 | 1482 | 0.76506 |  |  | 1023.7496 | 0.05004 | 1023.7496 | 0.05004 | 1779 | 0.31718
| 573.2638 | 0.0033927 | 298.7628 | 0 | 297.67 | 0 | 572.2477 | 6.6672e-06 | 298.7628 | 0 | 575.369 | 5.7372e-05 | 573.2638 | 0.0027955 | 298.7628 | 0 | 831.763 | 0.0026553 | 914.9958 | 0.00643 | 658.235 | 0.0024962 | 1005.9315 | 0.0049652 | 1062.2732 | 0.040239 | 1080 | 0.0032961 | 1483 | 0.74581 |  |  | 1023.8009 | 0.05016 | 1023.8009 | 0.05016 | 1780 | 0.32525
| 573.4214 | 0.001987 | 298.9728 | 0 | 297.89 | 0 | 572.406 | 1.0001e-05 | 298.9728 | 0 | 575.5259 | 4.2126e-05 | 573.4214 | 0.0029627 | 298.9728 | 0 | 831.8318 | 0.0020574 | 915.2372 | 0.00668 | 658.368 | 0.0013458 | 1005.9438 | 0.0057935 | 1062.4115 | 0.040541 | 1081 | 0.0057794 | 1484 | 0.72618 |  |  | 1023.8522 | 0.05016 | 1023.8522 | 0.05016 | 1781 | 0.33189
| 573.5791 | 0.0031291 | 299.1828 | 0 | 298.1 | 0 | 572.5644 | 0 | 299.1828 | 0 | 575.6828 | 4.3931e-05 | 573.5791 | 0.0027483 | 299.1828 | 0 | 831.9008 | 0.0021387 | 915.4786 | 0.00654 | 658.501 | 0.0011986 | 1005.9563 | 0.0080107 | 1062.5497 | 0.041119 | 1082 | 0.0037781 | 1485 | 0.70662 |  |  | 1023.9036 | 0.05001 | 1023.9036 | 0.05001 | 1782 | 0.33449
| 573.7367 | 0.003974 | 299.3929 | 0 | 298.31 | 0 | 572.7227 | 3.0002e-05 | 299.3929 | 0 | 575.8398 | 4.7743e-05 | 573.7367 | 0.0028546 | 299.3929 | 0 | 831.9696 | 0.0034134 | 915.72 | 0.00678 | 658.634 | 0.0019659 | 1005.9686 | 0.0061915 | 1062.688 | 0.041819 | 1083 | 0.0064666 | 1487 | 0.68702 |  |  | 1023.955 | 0.04973 | 1023.955 | 0.04973 | 1783 | 0.33971
| 573.8944 | 0.0033927 | 299.603 | 0 | 298.53 | 0.0024938 | 572.8811 | 6.6672e-06 | 299.603 | 0 | 575.9967 | 3.9719e-05 | 573.8944 | 0.0026928 | 299.603 | 0 | 832.0386 | 0.0037566 | 915.9615 | 0.00668 | 658.767 | 0.0010509 | 1005.981 | 0.0049635 | 1062.8263 | 0.042487 | 1084 | 0.0091598 | 1488 | 0.66753 |  |  | 1024.0064 | 0.04933 | 1024.0064 | 0.04933 | 1784 | 0.3499
| 574.0521 | 0.0027607 | 299.8131 | 0 | 298.74 | 0 | 573.0395 | 0 | 299.8131 | 0 | 576.1536 | 4.7342e-05 | 574.0521 | 0.0029283 | 299.8131 | 0 | 832.1074 | 0.0039059 | 916.2029 | 0.00692 | 658.899 | 0.0022487 | 1005.9935 | 0.006394 | 1062.9647 | 0.043004 | 1085 | 0.0040937 | 1489 | 0.64828 |  |  | 1024.0577 | 0.04885 | 1024.0577 | 0.04885 | 1785 | 0.35499
| 574.2098 | 0.0034806 | 300.0232 | 0 | 298.95 | 0 | 573.1979 | 2.6669e-05 | 300.0232 | 0 | 576.3106 | 4.8345e-05 | 574.2098 | 0.0028223 | 300.0232 | 0 | 832.1763 | 0.0034896 | 916.4443 | 0.00682 | 659.032 | 0.0019382 | 1006.0058 | 0.0051685 | 1063.103 | 0.043308 | 1086 | 0.0065889 | 1490 | 0.62924 |  |  | 1024.1091 | 0.04831 | 1024.1091 | 0.04831 | 1786 | 0.36437
| 574.3675 | 0.0023035 | 300.2333 | 0 | 299.16 | 0 | 573.3563 | 1.0001e-05 | 300.2333 | 0 | 576.4676 | 3.5707e-05 | 574.3675 | 0.0029893 | 300.2333 | 0 | 832.2453 | 0.0037967 | 916.6858 | 0.00711 | 659.165 | 0.0011273 | 1006.0183 | 0.0059337 | 1063.2416 | 0.043394 | 1087 | 0.0074946 | 1491 | 0.61022 |  |  | 1024.1605 | 0.04775 | 1024.1605 | 0.04775 | 1787 | 0.37294
| 574.5252 | 0.0041487 | 300.4434 | 0 | 299.38 | 0 | 573.5147 | 6.6672e-06 | 300.4434 | 0 | 576.6245 | 6.7e-05 | 574.5252 | 0.0027121 | 300.4434 | 0 | 832.3141 | 0.0033439 | 916.9273 | 0.0071 | 659.299 | 0.0028493 | 1006.0306 | 0.006288 | 1063.38 | 0.043301 | 1088 | 0.0026624 | 1492 | 0.591 |  |  | 1024.2119 | 0.04718 | 1024.2119 | 0.04718 | 1788 | 0.37722
| 574.6829 | 0.0043784 | 300.6536 | 0 | 299.59 | 0 | 573.6731 | 0 | 300.6536 | 0 | 576.7815 | 1.1835e-05 | 574.6829 | 0.0028004 | 300.6536 | 0 | 832.3831 | 0.0032052 | 917.1687 | 0.00729 | 659.432 | 0.001925 | 1006.043 | 0.0053929 | 1063.5186 | 0.043099 | 1089 | 0.0056834 | 1493 | 0.57147 |  |  | 1024.2633 | 0.04662 | 1024.2633 | 0.04662 | 1789 | 0.38588
| 574.8406 | 0.0043069 | 300.8638 | 0 | 299.8 | 0 | 573.8315 | 0 | 300.8638 | 0 | 576.9385 | 7.0009e-05 | 574.8406 | 0.0025811 | 300.8638 | 0 | 832.452 | 0.0034567 | 917.4102 | 0.0072 | 659.565 | 0.001965 | 1006.0555 | 0.0078678 | 1063.6571 | 0.042869 | 1090 | 0.0024628 | 1494 | 0.55153 |  |  | 1024.3147 | 0.04606 | 1024.3147 | 0.04606 | 1790 | 0.39454
| 574.9983 | 0.0026728 | 301.0739 | 0 | 300.02 | 0 | 573.9899 | 3.0002e-05 | 301.0739 | 0 | 577.0955 | 2.327e-05 | 574.9983 | 0.0027921 | 301.074 | 0 | 832.521 | 0.0029342 | 917.6517 | 0.00741 | 659.698 | 0.0015982 | 1006.0678 | 0.006266 | 1063.7957 | 0.042696 | 1091 | 0.0036028 | 1495 | 0.53097 |  |  | 1024.3661 | 0.04553 | 1024.3661 | 0.04553 | 1791 | 0.40391
| 575.1561 | 0.0034103 | 301.2842 | 0 | 300.23 | 0.0024938 | 574.1483 | 6.6672e-06 | 301.2842 | 0 | 577.2525 | 6.9207e-05 | 575.1561 | 0.0026897 | 301.2842 | 0 | 832.59 | 0.0033766 | 917.8932 | 0.00738 | 659.831 | 0.0014814 | 1006.0802 | 0.0059801 | 1063.9342 | 0.042663 | 1092 | 0.0029416 | 1497 | 0.50955 |  |  | 1024.4175 | 0.04507 | 1024.4175 | 0.04507 | 1792 | 0.4086
| 575.3138 | 0.0023387 | 301.4944 | 0 | 300.44 | 0 | 574.3067 | 1.0001e-05 | 301.4944 | 0 | 577.4095 | 3.0291e-05 | 575.3138 | 0.0028937 | 301.4944 | 0 | 832.6591 | 0.0028092 | 918.1347 | 0.00763 | 659.965 | 0.002004 | 1006.0927 | 0.0054323 | 1064.0729 | 0.042833 | 1093 | 0.0067617 | 1498 | 0.48759 |  |  | 1024.4689 | 0.04473 | 1024.4689 | 0.04473 | 1793 | 0.41838
| 575.4715 | 0.0024962 | 301.7046 | 0 | 300.65 | 0 | 574.4652 | 0 | 301.7046 | 0 | 577.5666 | 3.9117e-05 | 575.4715 | 0.0027086 | 301.7046 | 0 | 832.728 | 0.0026441 | 918.3762 | 0.00762 | 660.098 | 0.0020673 | 1006.105 | 0.0071102 | 1064.2115 | 0.04324 | 1094 | 0.011546 | 1499 | 0.46543 |  |  | 1024.5203 | 0.04455 | 1024.5203 | 0.04455 | 1794 | 0.42857
| 575.6293 | 0.0040795 | 301.9149 | 0 | 300.87 | 0 | 574.6236 | 3.0002e-05 | 301.9149 | 0 | 577.7236 | 4.7542e-05 | 575.6293 | 0.002945 | 301.9149 | 0 | 832.797 | 0.0033901 | 918.6177 | 0.00783 | 660.231 | 0.0016315 | 1006.1174 | 0.0075209 | 1064.3503 | 0.043861 | 1095 | 0.0046787 | 1500 | 0.44379 |  |  | 1024.5718 | 0.0446 | 1024.5718 | 0.0446 | 1795 | 0.43367
| 575.7871 | 0.0035861 | 302.1252 | 0 | 301.08 | 0 | 574.7821 | 6.6672e-06 | 302.1252 | 0 | 577.8807 | 4.2126e-05 | 575.7871 | 0.0027691 | 302.1252 | 0 | 832.8661 | 0.0032284 | 918.8592 | 0.00772 | 660.365 | 0.0019469 | 1006.1298 | 0.0054989 | 1064.489 | 0.044611 | 1096 | 0.00849 | 1501 | 0.4234 |  |  | 1024.6232 | 0.0449 | 1024.6232 | 0.0449 | 1796 | 0.44514
| 575.9448 | 0.0030596 | 302.3354 | 0 | 301.29 | 0 | 574.9405 | 3.0002e-05 | 302.3354 | 0 | 578.0377 | 5.4363e-05 | 575.9448 | 0.0028992 | 302.3354 | 0 | 832.9351 | 0.0031332 | 919.1008 | 0.00804 | 660.498 | 0.0023304 | 1006.1422 | 0.0053222 | 1064.6278 | 0.045355 | 1097 | 0.0088562 | 1502 | 0.40382 |  |  | 1024.6746 | 0.04545 | 1024.6746 | 0.04545 | 1797 | 0.45661
| 576.1026 | 0.0020216 | 302.5458 | 0 | 301.51 | 0 | 575.099 | 6.6672e-06 | 302.5458 | 0 | 578.1948 | 3.33e-05 | 576.1026 | 0.0027032 | 302.5457 | 0 | 833.0041 | 0.0021732 | 919.3423 | 0.00788 | 660.632 | 0.0014836 | 1006.1546 | 0.0053807 | 1064.7667 | 0.045934 | 1098 | 0.0063052 | 1503 | 0.38491 |  |  | 1024.7261 | 0.04625 | 1024.7261 | 0.04625 | 1798 | 0.46395
| 576.2604 | 0.0029014 | 302.7561 | 0 | 301.72 | 0 | 575.2574 | 3.0002e-05 | 302.7561 | 0 | 578.3519 | 4.5536e-05 | 576.2604 | 0.0029217 | 302.7561 | 0 | 833.0731 | 0.0020525 | 919.5838 | 0.00813 | 660.766 | 0.0018934 | 1006.167 | 0.0083225 | 1064.9055 | 0.046207 | 1099 | 0.0090021 | 1504 | 0.36691 |  |  | 1024.7775 | 0.04724 | 1024.7775 | 0.04724 | 1799 | 0.47864
| 576.4182 | 0.0036037 | 302.9664 | 0 | 301.93 | 0 | 575.4159 | 0 | 302.9664 | 0 | 578.509 | 4.2928e-05 | 576.4182 | 0.0027898 | 302.9664 | 0 | 833.1422 | 0.0015238 | 919.8254 | 0.0081 | 660.899 | 0.0013237 | 1006.1794 | 0.0060683 | 1065.0444 | 0.046091 | 1100 | 0.00462 | 1506 | 0.34933 |  |  | 1024.829 | 0.04836 | 1024.829 | 0.04836 | 1800 | 0.49088
| 576.576 | 0.0023738 | 303.1768 | 0 | 302.14 | 0 | 575.5744 | 3.0002e-05 | 303.1768 | 0 | 578.666 | 4.5737e-05 | 576.576 | 0.0028252 | 303.1768 | 0 | 833.2113 | 0.002069 | 920.067 | 0.00842 | 661.033 | 0.0019101 | 1006.1918 | 0.0030054 | 1065.1835 | 0.04557 | 1101 | 0.0056117 | 1507 | 0.33183 |  |  | 1024.8804 | 0.04952 | 1024.8804 | 0.04952 | 1801 | 0.49578
| 576.7338 | 0.0017579 | 303.3872 | 0 | 302.36 | 0 | 575.7329 | 0 | 303.3872 | 0 | 578.8232 | 4.7342e-05 | 576.7338 | 0.0025524 | 303.3872 | 0 | 833.2804 | 0.0024583 | 920.3085 | 0.00821 | 661.167 | 0.0011763 | 1006.2042 | 0.0031148 | 1065.3224 | 0.044701 | 1102 | 0.0066054 | 1508 | 0.31474 |  |  | 1024.9319 | 0.05067 | 1024.9319 | 0.05067 | 1802 | 0.50557
| 576.8916 | 0.0031475 | 303.5975 | 0 | 302.57 | 0 | 575.8914 | 3.0002e-05 | 303.5975 | 0 | 578.9803 | 4.5336e-05 | 576.8916 | 0.0026987 | 303.5976 | 0 | 833.3495 | 0.0017094 | 920.5501 | 0.00851 | 661.301 | 0.0026758 | 1006.2166 | 0.0071038 | 1065.4614 | 0.043585 | 1103 | 0.0073512 | 1509 | 0.29857 |  |  | 1024.9833 | 0.05174 | 1024.9833 | 0.05174 | 1803 | 0.51488
| 577.0495 | 0.0037092 | 303.808 | 0 | 302.78 | 0 | 576.0499 | 0 | 303.808 | 0 | 579.1374 | 5.3761e-05 | 577.0495 | 0.0026149 | 303.808 | 0 | 833.4186 | 0.0024956 | 920.7917 | 0.00851 | 661.435 | 0.0014803 | 1006.229 | 0.0030279 | 1065.6005 | 0.042334 | 1104 | 0.0052257 | 1510 | 0.28368 |  |  | 1025.0348 | 0.05268 | 1025.0348 | 0.05268 | 1804 | 0.52419
| 577.2073 | 0.0037982 | 304.0184 | 0 | 303 | 0 | 576.2084 | 0 | 304.0184 | 0 | 579.2945 | 3.0491e-05 | 577.2073 | 0.0027961 | 304.0184 | 0 | 833.4877 | 0.0032937 | 921.0333 | 0.00887 | 661.569 | 0.001351 | 1006.2413 | 0.007967 | 1065.7395 | 0.041049 | 1105 | 0.01068 | 1511 | 0.27005 |  |  | 1025.0863 | 0.05346 | 1025.0863 | 0.05346 | 1805 | 0.52819
| 577.3652 | 0.0036037 | 304.2288 | 0 | 303.21 | 0 | 576.3669 | 0 | 304.2288 | 0 | 579.4517 | 5.5767e-05 | 577.3652 | 0.0026027 | 304.2288 | 0 | 833.5568 | 0.003602 | 921.2749 | 0.00865 | 661.703 | 0.002079 | 1006.2538 | 0.0072839 | 1065.8787 | 0.039795 | 1106 | 0.0099849 | 1512 | 0.25746 |  |  | 1025.1377 | 0.05406 | 1025.1377 | 0.05406 | 1806 | 0.53619
| 577.523 | 0.0031651 | 304.4393 | 0 | 303.42 | 0 | 576.5254 | 3.0002e-05 | 304.4393 | 0 | 579.6088 | 4.0321e-05 | 577.523 | 0.0027256 | 304.4393 | 0 | 833.626 | 0.003258 | 921.5164 | 0.00888 | 661.837 | 0.0020846 | 1006.2662 | 0.0064668 | 1066.0178 | 0.03861 | 1107 | 0.0099161 | 1513 | 0.24584 |  |  | 1025.1892 | 0.05445 | 1025.1892 | 0.05445 | 1807 | 0.54385
| 577.6809 | 0.0045354 | 304.6498 | 0 | 303.64 | 0 | 576.684 | 6.6672e-06 | 304.6498 | 0 | 579.766 | 5.8375e-05 | 577.6809 | 0.0026039 | 304.6498 | 0 | 833.6951 | 0.0034882 | 921.7581 | 0.00886 | 661.971 | 0.0014992 | 1006.2786 | 0.005466 | 1066.157 | 0.037525 | 1108 | 0.0090808 | 1515 | 0.23493 |  |  | 1025.2407 | 0.05463 | 1025.2407 | 0.05463 | 1808 | 0.5475
| 577.8387 | 0.0029541 | 304.8603 | 0 | 303.85 | 0 | 576.8425 | 1.0001e-05 | 304.8603 | 0 | 579.9231 | 4.674e-05 | 577.8387 | 0.0027648 | 304.8603 | 0 | 833.7643 | 0.0024375 | 921.9997 | 0.00919 | 662.105 | 0.0021484 | 1006.291 | 0.0036542 | 1066.2963 | 0.036584 | 1109 | 0.010601 | 1516 | 0.2244 |  |  | 1025.2922 | 0.05458 | 1025.2922 | 0.05458 | 1809 | 0.55481
| 577.9966 | 0.0037092 | 305.0708 | 0 | 304.06 | 0 | 577.0011 | 0 | 305.0708 | 0 | 580.0803 | 3.9318e-05 | 577.9966 | 0.0026275 | 305.0708 | 0 | 833.8334 | 0.0022616 | 922.2413 | 0.00909 | 662.24 | 0.0015147 | 1006.3034 | 0.0040929 | 1066.4355 | 0.035867 | 1110 | 0.0067347 | 1517 | 0.21423 |  |  | 1025.3438 | 0.05431 | 1025.3438 | 0.05431 | 1810 | 0.56299
| 578.1545 | 0.0031827 | 305.2813 | 0 | 304.28 | 0 | 577.1596 | 3.0002e-05 | 305.2813 | 0 | 580.2375 | 4.012e-05 | 578.1545 | 0.0027426 | 305.2813 | 0 | 833.9026 | 0.0035425 | 922.4829 | 0.00941 | 662.374 | 0.0014911 | 1006.3159 | 0.0044929 | 1066.5748 | 0.035483 | 1111 | 0.0094059 | 1518 | 0.20451 |  |  | 1025.3953 | 0.05384 | 1025.3953 | 0.05384 | 1811 | 0.56708
| 578.3124 | 0.0031818 | 305.4918 | 0 | 304.49 | 0 | 577.3182 | 0 | 305.4918 | 0 | 580.3947 | 4.4333e-05 | 578.3124 | 0.0026268 | 305.4918 | 0 | 833.9719 | 0.0031796 | 922.7246 | 0.00928 | 662.508 | 0.0018116 | 1006.3282 | 0.0056584 | 1066.7142 | 0.035549 | 1112 | 0.011529 | 1519 | 0.19511 |  |  | 1025.4468 | 0.05323 | 1025.4468 | 0.05323 | 1812 | 0.57472
| 578.4703 | 0.0024442 | 305.7024 | 0 | 304.7 | 0 | 577.4767 | 0 | 305.7024 | 0 | 580.5519 | 4.8144e-05 | 578.4703 | 0.002828 | 305.7024 | 0 | 834.0411 | 0.0029197 | 922.9662 | 0.00965 | 662.643 | 0.0016392 | 1006.3406 | 0.0065299 | 1066.8535 | 0.036147 | 1113 | 0.010052 | 1520 | 0.18567 |  |  | 1025.4983 | 0.05252 | 1025.4983 | 0.05252 | 1813 | 0.58183
| 578.6282 | 0.0038322 | 305.913 | 0 | 304.91 | 0 | 577.6353 | 0 | 305.913 | 0 | 580.7091 | 3.7512e-05 | 578.6282 | 0.0027242 | 305.913 | 0 | 834.1103 | 0.0030486 | 923.2079 | 0.00961 | 662.777 | 0.0013336 | 1006.353 | 0.0053861 | 1066.9929 | 0.037287 | 1114 | 0.015233 | 1522 | 0.17614 |  |  | 1025.5498 | 0.05178 | 1025.5498 | 0.05178 | 1814 | 0.58538
| 578.7861 | 0.0033761 | 306.1236 | 0 | 305.13 | 0 | 577.7939 | 1.0001e-05 | 306.1236 | 0 | 580.8664 | 4.9147e-05 | 578.7861 | 0.0029273 | 306.1236 | 0 | 834.1795 | 0.00299 | 923.4495 | 0.00985 | 662.912 | 0.0016098 | 1006.3654 | 0.0059694 | 1067.1324 | 0.038884 | 1115 | 0.011641 | 1523 | 0.16715 |  |  | 1025.6013 | 0.05108 | 1025.6013 | 0.05108 | 1815 | 0.59058
| 578.944 | 0.0041838 | 306.3342 | 0 | 305.34 | 0 | 577.9525 | 0 | 306.3342 | 0 | 581.0236 | 3.4102e-05 | 578.944 | 0.0027232 | 306.3342 | 0 | 834.2488 | 0.0031699 | 923.6912 | 0.00979 | 663.046 | 0.0014919 | 1006.3779 | 0.0067561 | 1067.2719 | 0.040765 | 1116 | 0.012617 | 1524 | 0.15903 |  |  | 1025.6528 | 0.05045 | 1025.6528 | 0.05045 | 1816 | 0.59579
| 579.102 | 0.0033761 | 306.5448 | 0 | 305.55 | 0 | 578.111 | 3.0002e-05 | 306.5448 | 0 | 581.1808 | 4.0722e-05 | 579.102 | 0.0028286 | 306.5448 | 0 | 834.3181 | 0.0039924 | 923.9328 | 0.01014 | 663.181 | 0.0020204 | 1006.3903 | 0.0083948 | 1067.4114 | 0.042702 | 1117 | 0.011211 | 1525 | 0.15151 |  |  | 1025.7043 | 0.04993 | 1025.7043 | 0.04993 | 1817 | 0.60249
| 579.2599 | 0.0037092 | 306.7554 | 0 | 305.77 | 0 | 578.2696 | 0 | 306.7554 | 0 | 581.3381 | 4.3931e-05 | 579.2599 | 0.0026158 | 306.7554 | 0 | 834.3873 | 0.0023011 | 924.1745 | 0.01 | 663.315 | 0.0018826 | 1006.4026 | 0.005041 | 1067.551 | 0.044466 | 1118 | 0.009996 | 1526 | 0.14437 |  |  | 1025.7559 | 0.04951 | 1025.7559 | 0.04951 | 1818 | 0.60584
| 579.4178 | 0.0028662 | 306.9661 | 0 | 305.98 | 0 | 578.4282 | 1.0001e-05 | 306.9661 | 0 | 581.4954 | 3.5506e-05 | 579.4178 | 0.0027021 | 306.9661 | 0 | 834.4566 | 0.0031284 | 924.4162 | 0.01031 | 663.45 | 0.0026501 | 1006.415 | 0.0059292 | 1067.6906 | 0.045877 | 1119 | 0.0093094 | 1527 | 0.13766 |  |  | 1025.8075 | 0.04918 | 1025.8075 | 0.04918 | 1819 | 0.61101
| 579.5758 | 0.0045178 | 307.1768 | 0 | 306.19 | 0 | 578.5868 | 2.6669e-05 | 307.1768 | 0 | 581.6526 | 5.015e-05 | 579.5758 | 0.0025774 | 307.1768 | 0 | 834.5259 | 0.0036157 | 924.6579 | 0.01036 | 663.585 | 0.0017382 | 1006.4274 | 0.0061835 | 1067.8302 | 0.046839 | 1120 | 0.014774 | 1528 | 0.13146 |  |  | 1025.859 | 0.04892 | 1025.859 | 0.04892 | 1820 | 0.61464
| 579.7337 | 0.0037102 | 307.3875 | 0 | 306.41 | 0 | 578.7455 | 1.0001e-05 | 307.3875 | 0 | 581.8099 | 3.6509e-05 | 579.7337 | 0.0026812 | 307.3875 | 0 | 834.5952 | 0.0034488 | 924.8996 | 0.0106 | 663.72 | 0.001987 | 1006.4398 | 0.0071755 | 1067.9698 | 0.047344 | 1121 | 0.012231 | 1530 | 0.12573 |  |  | 1025.9105 | 0.0487 | 1025.9105 | 0.0487 | 1821 | 0.61645
| 579.8917 | 0.0052034 | 307.5982 | 0 | 306.62 | 0 | 578.9041 | 6.6672e-06 | 307.5982 | 0 | 581.9672 | 5.356e-05 | 579.8917 | 0.0026238 | 307.5982 | 0 | 834.6646 | 0.003306 | 925.1413 | 0.01047 | 663.855 | 0.0018697 | 1006.4523 | 0.0033103 | 1068.1096 | 0.04746 | 1122 | 0.012896 | 1531 | 0.12031 |  |  | 1025.9622 | 0.04852 | 1025.9622 | 0.04852 | 1822 | 0.61919
| 580.0497 | 0.0034992 | 307.8089 | 0 | 306.83 | 0 | 579.0627 | 1.0001e-05 | 307.8089 | 0 | 582.1245 | 3.0291e-05 | 580.0497 | 0.0028046 | 307.8089 | 0 | 834.7339 | 0.0029114 | 925.383 | 0.01078 | 663.99 | 0.0014569 | 1006.4647 | 0.0054222 | 1068.2494 | 0.047295 | 1123 | 0.010076 | 1532 | 0.11503 |  |  | 1026.0137 | 0.04835 | 1026.0137 | 0.04835 | 1823 | 0.62192
| 580.2077 | 0.0052737 | 308.0197 | 0 | 307.05 | 0 | 579.2214 | 6.6672e-06 | 308.0197 | 0 | 582.2818 | 5.4764e-05 | 580.2077 | 0.0026715 | 308.0197 | 0 | 834.8032 | 0.0020912 | 925.6247 | 0.01078 | 664.125 | 0.0016424 | 1006.4771 | 0.0046273 | 1068.3892 | 0.046964 | 1124 | 0.017747 | 1533 | 0.10973 |  |  | 1026.0653 | 0.04819 | 1026.0653 | 0.04819 | 1824 | 0.62286
| 580.3657 | 0.0026904 | 308.2304 | 0 | 307.26 | 0 | 579.38 | 1.0001e-05 | 308.2304 | 0 | 582.4391 | 3.1695e-05 | 580.3657 | 0.0027832 | 308.2304 | 0 | 834.8726 | 0.003744 | 925.8665 | 0.01113 | 664.26 | 0.0014905 | 1006.4895 | 0.007138 | 1068.5289 | 0.046569 | 1125 | 0.014832 | 1534 | 0.10439 |  |  | 1026.1168 | 0.04803 | 1026.1168 | 0.04803 | 1825 | 0.62473
| 580.5237 | 0.0047288 | 308.4412 | 0 | 307.47 | 0 | 579.5386 | 6.6672e-06 | 308.4412 | 0 | 582.5964 | 4.5737e-05 | 580.5237 | 0.0025887 | 308.4412 | 0 | 834.942 | 0.0028777 | 926.1082 | 0.0109 | 664.395 | 0.0013357 | 1006.5018 | 0.0060087 | 1068.6688 | 0.046187 | 1126 | 0.01241 | 1536 | 0.09924 |  |  | 1026.1685 | 0.04784 | 1026.1685 | 0.04784 | 1826 | 0.62823
| 580.6817 | 0.0033586 | 308.652 | 0 | 307.69 | 0 | 579.6973 | 0 | 308.652 | 0 | 582.7538 | 4.7743e-05 | 580.6817 | 0.002772 | 308.652 | 0 | 835.0113 | 0.0025827 | 926.35 | 0.01128 | 664.53 | 0.001686 | 1006.5143 | 0.0079319 | 1068.8087 | 0.045865 | 1127 | 0.019162 | 1537 | 0.09427 |  |  | 1026.22 | 0.0476 | 1026.22 | 0.0476 | 1827 | 0.6308
| 580.8397 | 0.0040432 | 308.8628 | 0 | 307.9 | 0 | 579.856 | 6.6672e-06 | 308.8628 | 0 | 582.9111 | 4.1324e-05 | 580.8397 | 0.0026129 | 308.8628 | 0 | 835.0807 | 0.0026456 | 926.5917 | 0.01128 | 664.665 | 0.0012251 | 1006.5267 | 0.0072104 | 1068.9486 | 0.045622 | 1128 | 0.023015 | 1538 | 0.08961 |  |  | 1026.2716 | 0.04731 | 1026.2716 | 0.04731 | 1828 | 0.63594
| 580.9977 | 0.0036399 | 309.0736 | 0 | 308.11 | 0 | 580.0146 | 1.0001e-05 | 309.0736 | 0 | 583.0685 | 3.8114e-05 | 580.9977 | 0.0027157 | 309.0736 | 0 | 835.1501 | 0.0031243 | 926.8334 | 0.01158 | 664.801 | 0.0010828 | 1006.5391 | 0.0037903 | 1069.0886 | 0.045448 | 1129 | 0.01953 | 1539 | 0.08549 |  |  | 1026.3232 | 0.04697 | 1026.3232 | 0.04697 | 1829 | 0.64205
| 581.1557 | 0.0044123 | 309.2845 | 0 | 308.33 | 0 | 580.1733 | 0 | 309.2845 | 0 | 583.2258 | 4.694e-05 | 581.1557 | 0.0024945 | 309.2845 | 0 | 835.2195 | 0.0025046 | 927.0752 | 0.01153 | 664.936 | 0.0011126 | 1006.5515 | 0.0053952 | 1069.2285 | 0.045313 | 1130 | 0.01633 | 1540 | 0.08174 |  |  | 1026.3749 | 0.04661 | 1026.3749 | 0.04661 | 1830 | 0.64816
| 581.3138 | 0.0030772 | 309.4953 | 0 | 308.54 | 0 | 580.332 | 1.0001e-05 | 309.4953 | 0 | 583.3832 | 3.2698e-05 | 581.3138 | 0.0026488 | 309.4953 | 0 | 835.2889 | 0.0032005 | 927.317 | 0.01181 | 665.071 | 0.0019702 | 1006.5639 | 0.0045655 | 1069.3687 | 0.045171 | 1131 | 0.019255 | 1541 | 0.07802 |  |  | 1026.4264 | 0.04626 | 1026.4264 | 0.04626 | 1831 | 0.65056
| 581.4718 | 0.0052385 | 309.7062 | 0 | 308.75 | 0 | 580.4907 | 6.6672e-06 | 309.7062 | 0 | 583.5406 | 5.015e-05 | 581.4718 | 0.0025267 | 309.7062 | 0 | 835.3585 | 0.0032913 | 927.5588 | 0.01183 | 665.207 | 0.0015022 | 1006.5764 | 0.0057083 | 1069.5087 | 0.044975 | 1132 | 0.017403 | 1543 | 0.07439 |  |  | 1026.478 | 0.04598 | 1026.478 | 0.04598 | 1832 | 0.65535
| 581.6299 | 0.0034465 | 309.9171 | 0 | 308.97 | 0 | 580.6494 | 1.0001e-05 | 309.9171 | 0 | 583.698 | 4.3931e-05 | 581.6299 | 0.0026832 | 309.9171 | 0 | 835.4278 | 0.0020433 | 927.8006 | 0.01216 | 665.342 | 0.0025749 | 1006.5887 | 0.0072205 | 1069.6488 | 0.044692 | 1133 | 0.024623 | 1544 | 0.07092 |  |  | 1026.5297 | 0.04578 | 1026.5297 | 0.04578 | 1833 | 0.65673
| 581.788 | 0.0040608 | 310.128 | 0 | 309.18 | 0 | 580.8081 | 0 | 310.128 | 0 | 583.8554 | 3.8916e-05 | 581.788 | 0.0025358 | 310.128 | 0 | 835.4973 | 0.003446 | 928.0423 | 0.01201 | 665.478 | 0.0013272 | 1006.6011 | 0.0044761 | 1069.7889 | 0.044313 | 1134 | 0.013343 | 1545 | 0.0675 |  |  | 1026.5813 | 0.0457 | 1026.5813 | 0.0457 | 1834 | 0.65573
| 581.946 | 0.0035696 | 310.3389 | 0 | 309.39 | 0 | 580.9668 | 0 | 310.3389 | 0 | 584.0128 | 4.4333e-05 | 581.946 | 0.0027179 | 310.339 | 0 | 835.5668 | 0.0037606 | 928.2841 | 0.01244 | 665.614 | 0.0008955 | 1006.6136 | 0.0062673 | 1069.9291 | 0.043859 | 1135 | 0.021896 | 1546 | 0.06412 |  |  | 1026.6329 | 0.04573 | 1026.6329 | 0.04573 | 1835 | 0.65371
| 582.1041 | 0.0049573 | 310.5499 | 0 | 309.61 | 0.0024938 | 581.1255 | 0 | 310.5499 | 0 | 584.1702 | 4.0922e-05 | 582.1041 | 0.0026038 | 310.5499 | 0 | 835.6362 | 0.0032228 | 928.5259 | 0.01241 | 665.749 | 0.0018001 | 1006.626 | 0.0054138 | 1070.0693 | 0.043371 | 1136 | 0.016916 | 1547 | 0.06087 |  |  | 1026.6846 | 0.04584 | 1026.6846 | 0.04584 | 1836 | 0.66326
| 582.2622 | 0.0041674 | 310.7609 | 0 | 309.82 | 0 | 581.2842 | 0 | 310.7609 | 0 | 584.3277 | 3.9318e-05 | 582.2622 | 0.0027393 | 310.7609 | 0 | 835.7058 | 0.0034254 | 928.7678 | 0.01272 | 665.885 | 0.0015937 | 1006.6384 | 0.0055406 | 1070.2096 | 0.042907 | 1137 | 0.021809 | 1549 | 0.05795 |  |  | 1026.7362 | 0.04601 | 1026.7362 | 0.04601 | 1837 | 0.66804
| 582.4203 | 0.0041838 | 310.9718 | 0 | 310.03 | 0 | 581.443 | 0 | 310.9718 | 0 | 584.4851 | 4.4132e-05 | 582.4203 | 0.0025646 | 310.9718 | 0 | 835.7752 | 0.0027767 | 929.0096 | 0.01275 | 666.021 | 0.0014761 | 1006.6508 | 0.0048715 | 1070.3499 | 0.042518 | 1138 | 0.023655 | 1550 | 0.05528 |  |  | 1026.7878 | 0.04621 | 1026.7878 | 0.04621 | 1838 | 0.67189
| 582.5784 | 0.0044136 | 311.1828 | 0 | 310.25 | 0 | 581.6017 | 3.0002e-05 | 311.1828 | 0 | 584.6425 | 3.9518e-05 | 582.5784 | 0.0026985 | 311.1828 | 0 | 835.8447 | 0.0020791 | 929.2514 | 0.01302 | 666.157 | 0.0014215 | 1006.6631 | 0.0075652 | 1070.4902 | 0.042239 | 1139 | 0.026204 | 1551 | 0.05269 |  |  | 1026.8395 | 0.04642 | 1026.8395 | 0.04642 | 1839 | 0.67004
| 582.7365 | 0.0029181 | 311.3938 | 0 | 310.46 | 0 | 581.7604 | 6.6672e-06 | 311.3938 | 0 | 584.8 | 4.4132e-05 | 582.7365 | 0.0025417 | 311.3938 | 0 | 835.9142 | 0.0027356 | 929.4932 | 0.01304 | 666.293 | 0.0024319 | 1006.6757 | 0.0066041 | 1070.6306 | 0.042072 | 1140 | 0.023103 | 1552 | 0.05022 |  |  | 1026.8911 | 0.04661 | 1026.8911 | 0.04661 | 1840 | 0.66912
| 582.8946 | 0.0027783 | 311.6049 | 0 | 310.67 | 0 | 581.9192 | 3.0002e-05 | 311.6049 | 0 | 584.9575 | 3.9518e-05 | 582.8946 | 0.0026968 | 311.6049 | 0 | 835.9838 | 0.0024461 | 929.7351 | 0.01337 | 666.429 | 0.001652 | 1006.688 | 0.0036036 | 1070.771 | 0.041988 | 1141 | 0.022461 | 1553 | 0.04781 |  |  | 1026.9429 | 0.04679 | 1026.9429 | 0.04679 | 1841 | 0.68038
| 583.0527 | 0.0053792 | 311.8159 | 0 | 310.89 | 0 | 582.078 | 0 | 311.8159 | 0 | 585.1149 | 2.7482e-05 | 583.0527 | 0.0025437 | 311.8159 | 0 | 836.0533 | 0.0022299 | 929.9769 | 0.01331 | 666.565 | 0.0016955 | 1006.7004 | 0.0052589 | 1070.9114 | 0.041925 | 1142 | 0.027252 | 1555 | 0.04554 |  |  | 1026.9945 | 0.04696 | 1026.9945 | 0.04696 | 1842 | 0.69165
| 583.2109 | 0.0027959 | 312.027 | 0 | 311.1 | 0 | 582.2367 | 6.9993e-05 | 312.027 | 0 | 585.2724 | 4.1925e-05 | 583.2109 | 0.0026786 | 312.027 | 0 | 836.1229 | 0.0031104 | 930.2188 | 0.01363 | 666.701 | 0.002823 | 1006.7129 | 0.0078615 | 1071.0519 | 0.041812 | 1143 | 0.028494 | 1556 | 0.04347 |  |  | 1027.0461 | 0.04716 | 1027.0461 | 0.04716 | 1843 | 0.69513
| 583.369 | 0.0039904 | 312.238 | 0 | 311.31 | 0 | 582.3955 | 0 | 312.238 | 0 | 585.4299 | 3.9919e-05 | 583.369 | 0.0024668 | 312.238 | 0 | 836.1924 | 0.002903 | 930.4606 | 0.01368 | 666.837 | 0.0011143 | 1006.7252 | 0.0062796 | 1071.1924 | 0.041595 | 1144 | 0.027292 | 1557 | 0.04145 |  |  | 1027.0979 | 0.04739 | 1027.0979 | 0.04739 | 1844 | 0.69687
| 583.5271 | 0.0041674 | 312.4491 | 0 | 311.53 | 0 | 582.5543 | 1.0001e-05 | 312.4491 | 0 | 585.5874 | 4.5536e-05 | 583.5271 | 0.0025763 | 312.4491 | 0 | 836.262 | 0.0019132 | 930.7025 | 0.01397 | 666.973 | 0.0012785 | 1006.7377 | 0.0046458 | 1071.333 | 0.041252 | 1145 | 0.027861 | 1558 | 0.03951 |  |  | 1027.1495 | 0.04766 | 1027.1495 | 0.04766 | 1845 | 0.70268
| 583.6853 | 0.00334 | 312.6603 | 0 | 311.74 | 0 | 582.713 | 0 | 312.6603 | 0 | 585.7449 | 3.3701e-05 | 583.6853 | 0.0024638 | 312.6603 | 0 | 836.3316 | 0.0020856 | 930.9444 | 0.0139 | 667.109 | 0.0010021 | 1006.7501 | 0.0050466 | 1071.4735 | 0.040812 | 1146 | 0.027654 | 1559 | 0.03771 |  |  | 1027.2012 | 0.04797 | 1027.2012 | 0.04797 | 1846 | 0.7108
| 583.8435 | 0.0037806 | 312.8714 | 0 | 311.95 | 0 | 582.8718 | 0 | 312.8714 | 0 | 585.9024 | 2.5075e-05 | 583.8435 | 0.0026643 | 312.8714 | 0 | 836.4012 | 0.0026795 | 931.1863 | 0.01432 | 667.245 | 0.0015021 | 1006.7625 | 0.0059645 | 1071.6141 | 0.040338 | 1147 | 0.029887 | 1561 | 0.03605 |  |  | 1027.2529 | 0.04826 | 1027.2529 | 0.04826 | 1847 | 0.71486
| 584.0016 | 0.0031818 | 313.0825 | 0 | 312.17 | 0.0024938 | 583.0306 | 0 | 313.0825 | 0 | 586.06 | 4.1925e-05 | 584.0016 | 0.0025244 | 313.0825 | 0 | 836.4708 | 0.0027426 | 931.4282 | 0.01431 | 667.382 | 0.0014115 | 1006.775 | 0.0073266 | 1071.7549 | 0.039912 | 1148 | 0.032278 | 1562 | 0.03447 |  |  | 1027.3046 | 0.04849 | 1027.3046 | 0.04849 | 1848 | 0.72111
| 584.1598 | 0.0023211 | 313.2937 | 0 | 312.38 | 0 | 583.1894 | 5.0004e-05 | 313.2937 | 0 | 586.2175 | 3.8315e-05 | 584.1598 | 0.002625 | 313.2937 | 0 | 836.5405 | 0.0029111 | 931.6701 | 0.01467 | 667.518 | 0.001127 | 1006.7873 | 0.0092886 | 1071.8955 | 0.039607 | 1149 | 0.034721 | 1563 | 0.03295 |  |  | 1027.3563 | 0.04858 | 1027.3563 | 0.04858 | 1849 | 0.72735
| 584.318 | 0.0043244 | 313.5049 | 0 | 312.6 | 0 | 583.3482 | 0 | 313.5049 | 0 | 586.375 | 4.7342e-05 | 584.318 | 0.0024613 | 313.5049 | 0 | 836.6101 | 0.0034496 | 931.912 | 0.01455 | 667.655 | 0.0015415 | 1006.7998 | 0.0070867 | 1072.0363 | 0.039465 | 1150 | 0.033904 | 1564 | 0.03158 |  |  | 1027.4081 | 0.04848 | 1027.4081 | 0.04848 | 1850 | 0.73331
| 584.4762 | 0.002409 | 313.7161 | 0 | 312.81 | 0 | 583.5071 | 1.0001e-05 | 313.7161 | 0 | 586.5326 | 2.668e-05 | 584.4762 | 0.0026342 | 313.7161 | 0 | 836.6799 | 0.0030512 | 932.1539 | 0.01499 | 667.791 | 0.0013008 | 1006.8121 | 0.0049794 | 1072.177 | 0.039482 | 1151 | 0.035274 | 1566 | 0.03043 |  |  | 1027.4597 | 0.04818 | 1027.4597 | 0.04818 | 1851 | 0.74522
| 584.6344 | 0.0031291 | 313.9273 | 0 | 313.02 | 0 | 583.6659 | 6.6672e-06 | 313.9273 | 0 | 586.6902 | 4.7542e-05 | 584.6344 | 0.0025302 | 313.9273 | 0 | 836.7495 | 0.0023832 | 932.3958 | 0.01497 | 667.928 | 0.0013696 | 1006.8245 | 0.0068431 | 1072.3179 | 0.039616 | 1152 | 0.034876 | 1567 | 0.02933 |  |  | 1027.5115 | 0.04767 | 1027.5115 | 0.04767 | 1852 | 0.75751
| 584.7926 | 0.0034113 | 314.1385 | 0 | 313.24 | 0 | 583.8247 | 3.0002e-05 | 314.1385 | 0 | 586.8477 | 2.7883e-05 | 584.7926 | 0.0027461 | 314.1385 | 0 | 836.8192 | 0.0024177 | 932.6377 | 0.01546 | 668.064 | 0.0016978 | 1006.837 | 0.0051147 | 1072.4587 | 0.039792 | 1153 | 0.039392 | 1568 | 0.02805 |  |  | 1027.5632 | 0.047 | 1027.5632 | 0.047 | 1853 | 0.76384
| 584.9508 | 0.0041662 | 314.3497 | 0 | 313.45 | 0 | 583.9835 | 0 | 314.3497 | 0 | 587.0053 | 5.0351e-05 | 584.9508 | 0.0025665 | 314.3497 | 0 | 836.8888 | 0.0027391 | 932.8796 | 0.01534 | 668.201 | 0.0016828 | 1006.8494 | 0.0060443 | 1072.5996 | 0.039925 | 1154 | 0.039496 | 1569 | 0.02682 |  |  | 1027.6149 | 0.04621 | 1027.6149 | 0.04621 | 1854 | 0.77649
| 585.109 | 0.002831 | 314.561 | 0 | 313.66 | 0 | 584.1424 | 3.0002e-05 | 314.561 | 0 | 587.1629 | 3.1695e-05 | 585.109 | 0.0026863 | 314.561 | 0 | 836.9585 | 0.0035608 | 933.1216 | 0.01572 | 668.338 | 0.0011535 | 1006.8618 | 0.0071023 | 1072.7405 | 0.039948 | 1155 | 0.040787 | 1570 | 0.02578 |  |  | 1027.6666 | 0.04536 | 1027.6666 | 0.04536 | 1855 | 0.79153
| 585.2673 | 0.0043244 | 314.7723 | 0 | 313.88 | 0 | 584.3012 | 6.6672e-06 | 314.7723 | 0 | 587.3205 | 4.1725e-05 | 585.2673 | 0.0024083 | 314.7723 | 0 | 837.0283 | 0.0040667 | 933.3635 | 0.01569 | 668.475 | 0.001663 | 1006.8743 | 0.0052261 | 1072.8815 | 0.039827 | 1156 | 0.042362 | 1572 | 0.02486 |  |  | 1027.7184 | 0.04446 | 1027.7184 | 0.04446 | 1856 | 0.80658
| 585.4255 | 0.0023914 | 314.9836 | 0 | 314.09 | 0 | 584.4601 | 1.0001e-05 | 314.9836 | 0 | 587.4781 | 3.6108e-05 | 585.4255 | 0.0025378 | 314.9836 | 0 | 837.098 | 0.0034684 | 933.6055 | 0.01604 | 668.611 | 0.0015146 | 1006.8867 | 0.0082446 | 1073.0225 | 0.039584 | 1157 | 0.043297 | 1573 | 0.02399 |  |  | 1027.7701 | 0.04354 | 1027.7701 | 0.04354 | 1857 | 0.81413
| 585.5838 | 0.0028478 | 315.1949 | 0 | 314.3 | 0 | 584.619 | 0 | 315.1949 | 0 | 587.6358 | 4.2327e-05 | 585.5838 | 0.002383 | 315.1949 | 0 | 837.1678 | 0.0026248 | 933.8474 | 0.01595 | 668.748 | 0.0013319 | 1006.8991 | 0.0079225 | 1073.1635 | 0.03929 | 1158 | 0.044913 | 1574 | 0.02305 |  |  | 1027.8219 | 0.04262 | 1027.8219 | 0.04262 | 1858 | 0.82925
| 585.742 | 0.0032706 | 315.4062 | 0 | 314.52 | 0 | 584.7778 | 1.0001e-05 | 315.4062 | 0 | 587.7934 | 3.5907e-05 | 585.742 | 0.0025809 | 315.4062 | 0 | 837.2374 | 0.0024905 | 934.0894 | 0.01638 | 668.885 | 0.0027017 | 1006.9115 | 0.0057266 | 1073.3046 | 0.039046 | 1159 | 0.047696 | 1575 | 0.02214 |  |  | 1027.8737 | 0.0417 | 1027.8737 | 0.0417 | 1859 | 0.8441
| 585.9003 | 0.0051155 | 315.6176 | 0 | 314.73 | 0 | 584.9367 | 6.6672e-06 | 315.6176 | 0 | 587.951 | 3.6309e-05 | 585.9003 | 0.0025258 | 315.6175 | 0 | 837.3072 | 0.0023188 | 934.3314 | 0.01646 | 669.022 | 0.0020741 | 1006.9239 | 0.0039784 | 1073.4457 | 0.038949 | 1160 | 0.04683 | 1577 | 0.02132 |  |  | 1027.9254 | 0.04083 | 1027.9254 | 0.04083 | 1860 | 0.85139
| 586.0586 | 0.00313 | 315.8289 | 0 | 314.94 | 0 | 585.0956 | 1.0001e-05 | 315.8289 | 0 | 588.1087 | 3.2297e-05 | 586.0586 | 0.0026568 | 315.8289 | 0 | 837.377 | 0.0036087 | 934.5734 | 0.01685 | 669.159 | 0.0010723 | 1006.9363 | 0.0072935 | 1073.5868 | 0.039053 | 1161 | 0.047886 | 1578 | 0.02053 |  |  | 1027.9772 | 0.04008 | 1027.9772 | 0.04008 | 1861 | 0.86598
| 586.2168 | 0.0030763 | 316.0403 | 0 | 315.16 | 0 | 585.2545 | 6.6672e-06 | 316.0403 | 0 | 588.2663 | 3.4904e-05 | 586.2168 | 0.002528 | 316.0403 | 0 | 837.4468 | 0.00283 | 934.8153 | 0.01688 | 669.297 | 0.0015943 | 1006.9487 | 0.0055241 | 1073.728 | 0.039347 | 1162 | 0.051022 | 1579 | 0.01963 |  |  | 1028.0289 | 0.03952 | 1028.0289 | 0.03952 | 1862 | 0.88352
| 586.3751 | 0.0036927 | 316.2517 | 0 | 315.37 | 0 | 585.4134 | 0 | 316.2517 | 0 | 588.424 | 3.9919e-05 | 586.3751 | 0.0025332 | 316.2517 | 0 | 837.5165 | 0.0031415 | 935.0573 | 0.01709 | 669.434 | 0.0014981 | 1006.9611 | 0.0054142 | 1073.8693 | 0.039756 | 1163 | 0.054563 | 1580 | 0.01863 |  |  | 1028.0807 | 0.03923 | 1028.0807 | 0.03923 | 1863 | 0.89228
| 586.5334 | 0.0044475 | 316.4631 | 0 | 315.59 | 0 | 585.5723 | 0 | 316.4631 | 0 | 588.5817 | 3.4904e-05 | 586.5334 | 0.0023958 | 316.4631 | 0 | 837.5864 | 0.0031064 | 935.2993 | 0.01732 | 669.571 | 0.002725 | 1006.9736 | 0.0067873 | 1074.0105 | 0.040175 | 1164 | 0.055412 | 1582 | 0.0177 |  |  | 1028.1325 | 0.03926 | 1028.1325 | 0.03926 | 1864 | 0.90411
| 586.6917 | 0.0042905 | 316.6745 | 0 | 315.8 | 0 | 585.7312 | 3.0002e-05 | 316.6745 | 0 | 588.7393 | 3.0692e-05 | 586.6917 | 0.0025686 | 316.6745 | 0 | 837.6562 | 0.0027054 | 935.5413 | 0.01774 | 669.708 | 0.001665 | 1006.986 | 0.0040036 | 1074.1517 | 0.040509 | 1165 | 0.05745 | 1583 | 0.01693 |  |  | 1028.1843 | 0.03964 | 1028.1843 | 0.03964 | 1865 | 0.91023
| 586.85 | 0.0039553 | 316.886 | 0 | 316.01 | 0 | 585.8901 | 2.6669e-05 | 316.886 | 0 | 588.897 | 3.6309e-05 | 586.85 | 0.0024651 | 316.886 | 0 | 837.726 | 0.0034623 | 935.7834 | 0.01765 | 669.846 | 0.0021107 | 1006.9985 | 0.0072163 | 1074.2931 | 0.040709 | 1166 | 0.058037 | 1584 | 0.01615 |  |  | 1028.2361 | 0.04034 | 1028.2361 | 0.04034 | 1866 | 0.91987
| 587.0083 | 0.002831 | 317.0974 | 0 | 316.23 | 0 | 586.049 | 0 | 317.0974 | 0 | 589.0547 | 3.1494e-05 | 587.0083 | 0.0025836 | 317.0974 | 0 | 837.7958 | 0.002677 | 936.0254 | 0.01807 | 669.983 | 0.001948 | 1007.0108 | 0.0038156 | 1074.4344 | 0.040791 | 1167 | 0.059212 | 1585 | 0.01539 |  |  | 1028.2878 | 0.0413 | 1028.2878 | 0.0413 | 1867 | 0.92644
| 587.1667 | 0.0050628 | 317.3089 | 0 | 316.44 | 0 | 586.2079 | 2.6669e-05 | 317.3089 | 0 | 589.2125 | 4.353e-05 | 587.1667 | 0.0023889 | 317.3089 | 0 | 837.8657 | 0.0021628 | 936.2674 | 0.01807 | 670.12 | 0.0015543 | 1007.0232 | 0.0041561 | 1074.5758 | 0.040814 | 1168 | 0.059089 | 1587 | 0.01466 |  |  | 1028.3397 | 0.04242 | 1028.3397 | 0.04242 | 1868 | 0.93959
| 587.325 | 0.005029 | 317.5204 | 0 | 316.65 | 0 | 586.3669 | 1.0001e-05 | 317.5204 | 0 | 589.3702 | 3.1294e-05 | 587.325 | 0.0025564 | 317.5204 | 0 | 837.9355 | 0.0022344 | 936.5095 | 0.01851 | 670.258 | 0.00073439 | 1007.0357 | 0.006938 | 1074.7173 | 0.040857 | 1169 | 0.061598 | 1588 | 0.01399 |  |  | 1028.3915 | 0.04361 | 1028.3915 | 0.04361 | 1869 | 0.94748
| 587.4833 | 0.0044299 | 317.7319 | 0 | 316.87 | 0 | 586.5258 | 6.6672e-06 | 317.7319 | 0 | 589.5279 | 4.2527e-05 | 587.4833 | 0.0024568 | 317.7319 | 0 | 838.0054 | 0.0028184 | 936.7515 | 0.01845 | 670.396 | 0.0014111 | 1007.0481 | 0.0079962 | 1074.8588 | 0.040984 | 1170 | 0.06076 | 1589 | 0.01335 |  |  | 1028.4434 | 0.04476 | 1028.4434 | 0.04476 | 1870 | 0.95142
| 587.6417 | 0.0045719 | 317.9434 | 0 | 317.08 | 0 | 586.6848 | 0 | 317.9434 | 0 | 589.6856 | 2.8285e-05 | 587.6417 | 0.0026063 | 317.9434 | 0 | 838.0753 | 0.0031172 | 936.9936 | 0.01878 | 670.533 | 0.0015532 | 1007.0605 | 0.0074265 | 1075.0002 | 0.041236 | 1171 | 0.068239 | 1590 | 0.0127 |  |  | 1028.4951 | 0.04577 | 1028.4951 | 0.04577 | 1871 | 0.95867
| 587.8 | 0.0055374 | 318.155 | 0 | 317.3 | 0 | 586.8437 | 2.6669e-05 | 318.155 | 0 | 589.8434 | 4.4533e-05 | 587.8 | 0.0024758 | 318.155 | 0 | 838.1451 | 0.003871 | 937.2356 | 0.01887 | 670.671 | 0.0017646 | 1007.0729 | 0.0071701 | 1075.1418 | 0.041627 | 1172 | 0.067131 | 1592 | 0.01214 |  |  | 1028.547 | 0.04659 | 1028.547 | 0.04659 | 1872 | 0.96529
| 587.9584 | 0.0029717 | 318.3665 | 0 | 317.51 | 0 | 587.0027 | 1.0001e-05 | 318.3665 | 0 | 590.0011 | 3.5506e-05 | 587.9584 | 0.002543 | 318.3665 | 0 | 838.2151 | 0.003701 | 937.4777 | 0.0193 | 670.809 | 0.0011962 | 1007.0853 | 0.0063966 | 1075.2834 | 0.042155 | 1173 | 0.067962 | 1593 | 0.0116 |  |  | 1028.5988 | 0.04716 | 1028.5988 | 0.04716 | 1873 | 0.9686
| 588.1168 | 0.0036389 | 318.5781 | 0 | 317.72 | 0 | 587.1617 | 2.6669e-05 | 318.5781 | 0 | 590.1589 | 3.1494e-05 | 588.1168 | 0.002401 | 318.5781 | 0 | 838.285 | 0.0027755 | 937.7197 | 0.01918 | 670.946 | 0.0013135 | 1007.0978 | 0.0060467 | 1075.425 | 0.042809 | 1174 | 0.071703 | 1594 | 0.01112 |  |  | 1028.6506 | 0.04747 | 1028.6506 | 0.04747 | 1874 | 0.97672
| 588.2751 | 0.0037982 | 318.7897 | 0 | 317.94 | 0 | 587.3206 | 1.0001e-05 | 318.7897 | 0 | 590.3167 | 3.8916e-05 | 588.2751 | 0.0024875 | 318.7897 | 0 | 838.3549 | 0.0027284 | 937.9618 | 0.01973 | 671.084 | 0.0023856 | 1007.1102 | 0.00622 | 1075.5668 | 0.04356 | 1175 | 0.070543 | 1595 | 0.01065 |  |  | 1028.7024 | 0.04755 | 1028.7024 | 0.04755 | 1875 | 0.98484
| 588.4335 | 0.0046233 | 319.0013 | 0 | 318.15 | 0 | 587.4796 | 0 | 319.0013 | 0 | 590.4745 | 3.4303e-05 | 588.4335 | 0.0024021 | 319.0013 | 0 | 838.4249 | 0.0032376 | 938.2039 | 0.0198 | 671.222 | 0.0024911 | 1007.1226 | 0.0062544 | 1075.7084 | 0.044352 | 1176 | 0.073283 | 1597 | 0.01015 |  |  | 1028.7543 | 0.04741 | 1028.7543 | 0.04741 | 1876 | 0.9906
| 588.5919 | 0.0032003 | 319.2129 | 0 | 318.36 | 0 | 587.6386 | 0 | 319.2129 | 0 | 590.6323 | 4.0521e-05 | 588.5919 | 0.0025649 | 319.2129 | 0 | 838.4948 | 0.0028007 | 938.446 | 0.02027 | 671.36 | 0.0021642 | 1007.1351 | 0.0052451 | 1075.8501 | 0.045094 | 1177 | 0.076845 | 1598 | 0.0097 |  |  | 1028.8061 | 0.04712 | 1028.8061 | 0.04712 | 1877 | 0.99348
| 588.7503 | 0.0035158 | 319.4246 | 0 | 318.58 | 0.0024938 | 587.7976 | 6.6672e-06 | 319.4246 | 0 | 590.7901 | 4.1524e-05 | 588.7503 | 0.002482 | 319.4246 | 0 | 838.5648 | 0.0020015 | 938.6881 | 0.02013 | 671.498 | 0.0017128 | 1007.1475 | 0.0049635 | 1075.9919 | 0.045669 | 1178 | 0.08242 | 1599 | 0.00922 |  |  | 1028.858 | 0.04674 | 1028.858 | 0.04674 | 1878 | 0.99577
| 588.9087 | 0.0035696 | 319.6362 | 0 | 318.79 | 0 | 587.9566 | 0 | 319.6362 | 0 | 590.9479 | 1.665e-05 | 588.9087 | 0.0025555 | 319.6362 | 0 | 838.6348 | 0.0021235 | 938.9302 | 0.02069 | 671.636 | 0.0023072 | 1007.1599 | 0.0035829 | 1076.1338 | 0.045959 | 1179 | 0.078039 | 1601 | 0.00884 |  |  | 1028.9099 | 0.04635 | 1028.9099 | 0.04635 | 1879 | 0.9946
| 589.0671 | 0.0026193 | 319.8479 | 0 | 319.01 | 0 | 588.1156 | 6.6672e-06 | 319.8479 | 0 | 591.1057 | 5.6168e-05 | 589.0671 | 0.0024279 | 319.8479 | 0 | 838.7048 | 0.0020141 | 939.1723 | 0.02065 | 671.775 | 0.0013277 | 1007.1723 | 0.0049309 | 1076.2756 | 0.045876 | 1180 | 0.082134 | 1602 | 0.00862 |  |  | 1028.9617 | 0.04602 | 1028.9617 | 0.04602 | 1880 | 0.99401
| 589.2256 | 0.0041674 | 320.0596 | 0 | 319.22 | 0 | 588.2746 | 3.0002e-05 | 320.0596 | 0 | 591.2635 | 1.7452e-05 | 589.2256 | 0.0025524 | 320.0596 | 0 | 838.7748 | 0.0019146 | 939.4144 | 0.0211 | 671.913 | 0.0012475 | 1007.1847 | 0.0083844 | 1076.4175 | 0.045397 | 1181 | 0.079255 | 1603 | 0.00831 |  |  | 1029.0135 | 0.04582 | 1029.0135 | 0.04582 | 1881 | 0.99531
| 589.384 | 0.0047815 | 320.2713 | 0 | 319.43 | 0 | 588.4336 | 6.6672e-06 | 320.2713 | 0 | 591.4214 | 5.4964e-05 | 589.384 | 0.0025181 | 320.2713 | 0 | 838.8448 | 0.0024035 | 939.6566 | 0.02105 | 672.051 | 0.0029741 | 1007.1972 | 0.006562 | 1076.5594 | 0.044578 | 1182 | 0.078797 | 1604 | 0.00802 |  |  | 1029.0654 | 0.04581 | 1029.0654 | 0.04581 | 1882 | 0.99661
| 589.5424 | 0.0031124 | 320.483 | 0 | 319.65 | 0 | 588.5927 | 3.0002e-05 | 320.483 | 0 | 591.5792 | 2.0261e-05 | 589.5424 | 0.0025853 | 320.483 | 0 | 838.9149 | 0.003466 | 939.8987 | 0.02153 | 672.189 | 0.0016464 | 1007.2096 | 0.0061072 | 1076.7014 | 0.043553 | 1183 | 0.082534 | 1606 | 0.00772 |  |  | 1029.1173 | 0.04602 | 1029.1173 | 0.04602 | 1883 | 0.99745
| 589.7009 | 0.0036564 | 320.6948 | 0 | 319.86 | 0 | 588.7517 | 0 | 320.6948 | 0 | 591.7371 | 3.9919e-05 | 589.7009 | 0.002478 | 320.6948 | 0 | 838.9849 | 0.0047703 | 940.1408 | 0.02164 | 672.328 | 0.0012 | 1007.222 | 0.010858 | 1076.8434 | 0.042501 | 1184 | 0.085964 | 1607 | 0.00741 |  |  | 1029.1692 | 0.04642 | 1029.1692 | 0.04642 | 1884 | 0.99915
| 589.8593 | 0.0033937 | 320.9065 | 0 | 320.07 | 0 | 588.9107 | 3.0002e-05 | 320.9065 | 0 | 591.8949 | 4.0722e-05 | 589.8593 | 0.0025449 | 320.9065 | 0 | 839.0549 | 0.0042199 | 940.383 | 0.02208 | 672.466 | 0.0015934 | 1007.2344 | 0.0084073 | 1076.9854 | 0.041602 | 1185 | 0.085001 | 1608 | 0.00721 |  |  | 1029.2212 | 0.04697 | 1029.2212 | 0.04697 | 1885 | 0.99653
| 590.0178 | 0.0031994 | 321.1183 | 0 | 320.29 | 0 | 589.0698 | 0 | 321.1183 | 0 | 592.0528 | 2.3871e-05 | 590.0178 | 0.0023897 | 321.1183 | 0 | 839.125 | 0.0026785 | 940.6251 | 0.02201 | 672.605 | 0.0019594 | 1007.2468 | 0.0048053 | 1077.1274 | 0.040991 | 1186 | 0.086764 | 1610 | 0.00682 |  |  | 1029.2731 | 0.04759 | 1029.2731 | 0.04759 | 1886 | 0.99305
| 590.1763 | 0.0026728 | 321.3301 | 0 | 320.5 | 0 | 589.2288 | 3.0002e-05 | 321.3301 | 0 | 592.2107 | 4.1324e-05 | 590.1763 | 0.0024801 | 321.3301 | 0 | 839.1951 | 0.0027438 | 940.8673 | 0.02262 | 672.743 | 0.0021895 | 1007.2593 | 0.0062818 | 1077.2697 | 0.04072 | 1187 | 0.08978 | 1611 | 0.0065 |  |  | 1029.3249 | 0.04816 | 1029.3249 | 0.04816 | 1887 | 0.9861
| 590.3347 | 0.0055022 | 321.5419 | 0 | 320.72 | 0 | 589.3879 | 0 | 321.5419 | 0 | 592.3686 | 2.7482e-05 | 590.3347 | 0.002345 | 321.5419 | 0 | 839.2651 | 0.0039599 | 941.1095 | 0.02276 | 672.882 | 0.001811 | 1007.2717 | 0.0046441 | 1077.4117 | 0.040759 | 1188 | 0.093054 | 1612 | 0.0064 |  |  | 1029.3768 | 0.04858 | 1029.3768 | 0.04858 | 1888 | 0.99122
| 590.4932 | 0.0023914 | 321.7537 | 0 | 320.93 | 0 | 589.547 | 1.0001e-05 | 321.7537 | 0 | 592.5265 | 4.0922e-05 | 590.4932 | 0.0025046 | 321.7537 | 0 | 839.3353 | 0.0038198 | 941.3516 | 0.02334 | 673.02 | 0.0015131 | 1007.2841 | 0.00448 | 1077.554 | 0.04101 | 1189 | 0.099033 | 1613 | 0.00612 |  |  | 1029.4287 | 0.04874 | 1029.4287 | 0.04874 | 1889 | 0.99633
| 590.6517 | 0.0031642 | 321.9655 | 0 | 321.14 | 0 | 589.706 | 0 | 321.9655 | 0 | 592.6844 | 3.35e-05 | 590.6517 | 0.0023556 | 321.9655 | 0 | 839.4053 | 0.0027961 | 941.5938 | 0.02318 | 673.159 | 0.0019972 | 1007.2966 | 0.0083687 | 1077.6962 | 0.041349 | 1190 | 0.10183 | 1615 | 0.00589 |  |  | 1029.4807 | 0.04861 | 1029.4807 | 0.04861 | 1890 | 0.9905
| 590.8102 | 0.0033058 | 322.1774 | 0 | 321.36 | 0 | 589.8651 | 0 | 322.1774 | 0 | 592.8423 | 2.8886e-05 | 590.8102 | 0.0024603 | 322.1774 | 0 | 839.4755 | 0.0029799 | 941.836 | 0.02379 | 673.298 | 0.0014094 | 1007.309 | 0.0069173 | 1077.8384 | 0.041666 | 1191 | 0.10966 | 1616 | 0.00586 |  |  | 1029.5326 | 0.04814 | 1029.5326 | 0.04814 | 1891 | 0.97885
| 590.9687 | 0.004219 | 322.3893 | 0 | 321.57 | 0 | 590.0242 | 6.6672e-06 | 322.3893 | 0 | 593.0002 | 3.33e-05 | 590.9687 | 0.0023436 | 322.3893 | 0 | 839.5456 | 0.0036351 | 942.0782 | 0.02374 | 673.437 | 0.0023527 | 1007.3215 | 0.0087599 | 1077.9807 | 0.041881 | 1192 | 0.10713 | 1617 | 0.00569 |  |  | 1029.5845 | 0.04739 | 1029.5845 | 0.04739 | 1892 | 0.97146
| 591.1272 | 0.003042 | 322.6012 | 0 | 321.79 | 0 | 590.1833 | 1.0001e-05 | 322.6012 | 0 | 593.1582 | 3.8716e-05 | 591.1272 | 0.002438 | 322.6012 | 0 | 839.6158 | 0.0039087 | 942.3204 | 0.0244 | 673.576 | 0.0019846 | 1007.3339 | 0.0041048 | 1078.123 | 0.041953 | 1193 | 0.11342 | 1619 | 0.00542 |  |  | 1029.6365 | 0.04643 | 1029.6365 | 0.04643 | 1893 | 0.9699
| 591.2858 | 0.0047463 | 322.8131 | 0 | 322 | 0.0024938 | 590.3424 | 0 | 322.8131 | 0 | 593.3161 | 3.4102e-05 | 591.2858 | 0.0023902 | 322.8131 | 0 | 839.6859 | 0.0038332 | 942.5626 | 0.02471 | 673.715 | 0.0024674 | 1007.3463 | 0.0057985 | 1078.2654 | 0.041859 | 1194 | 0.12205 | 1620 | 0.0052 |  |  | 1029.6883 | 0.04537 | 1029.6883 | 0.04537 | 1894 | 0.96678
| 591.4443 | 0.0032003 | 323.025 | 0 | 322.21 | 0 | 590.5015 | 1.0001e-05 | 323.025 | 0 | 593.4741 | 3.8716e-05 | 591.4443 | 0.0024872 | 323.025 | 0 | 839.7561 | 0.0033359 | 942.8048 | 0.02506 | 673.854 | 0.0021301 | 1007.3587 | 0.0080598 | 1078.4078 | 0.04158 | 1195 | 0.12618 | 1621 | 0.00504 |  |  | 1029.7404 | 0.04435 | 1029.7404 | 0.04435 | 1895 | 0.95717
| 591.6028 | 0.0020743 | 323.2369 | 0 | 322.43 | 0 | 590.6606 | 6.6672e-06 | 323.2369 | 0 | 593.632 | 2.688e-05 | 591.6028 | 0.0023715 | 323.2369 | 0 | 839.8264 | 0.0031756 | 943.047 | 0.02537 | 673.993 | 0.0019424 | 1007.3711 | 0.0079319 | 1078.5503 | 0.041091 | 1196 | 0.13813 | 1623 | 0.00491 |  |  | 1029.7922 | 0.04351 | 1029.7922 | 0.04351 | 1896 | 0.95236
| 591.7614 | 0.0036575 | 323.4489 | 0 | 322.64 | 0 | 590.8197 | 3.0002e-05 | 323.4489 | 0 | 593.79 | 4.5336e-05 | 591.7614 | 0.0023752 | 323.4489 | 0 | 839.8964 | 0.002603 | 943.2893 | 0.0253 | 674.132 | 0.0023056 | 1007.3835 | 0.0042769 | 1078.6927 | 0.04037 | 1197 | 0.14012 | 1624 | 0.00476 |  |  | 1029.8442 | 0.04296 | 1029.8442 | 0.04296 | 1897 | 0.94352
| 591.9199 | 0.0053968 | 323.6608 | 0 | 322.86 | 0 | 590.9789 | 2.6669e-05 | 323.6608 | 0 | 593.948 | 1.9659e-05 | 591.9199 | 0.0022037 | 323.6608 | 0 | 839.9666 | 0.0032841 | 943.5315 | 0.02582 | 674.271 | 0.0014335 | 1007.396 | 0.0056788 | 1078.8353 | 0.039419 | 1198 | 0.14765 | 1625 | 0.00458 |  |  | 1029.8962 | 0.04279 | 1029.8962 | 0.04279 | 1898 | 0.93545
| 592.0785 | 0.0036047 | 323.8728 | 0 | 323.07 | 0 | 591.138 | 1.0001e-05 | 323.8728 | 0 | 594.106 | 5.1153e-05 | 592.0785 | 0.0023306 | 323.8728 | 0 | 840.0368 | 0.0029068 | 943.7737 | 0.02606 | 674.41 | 0.0017025 | 1007.4084 | 0.0038517 | 1078.9779 | 0.038282 | 1199 | 0.15062 | 1627 | 0.00438 |  |  | 1029.9481 | 0.04302 | 1029.9481 | 0.04302 | 1899 | 0.92569
| 592.2371 | 0.004676 | 324.0848 | 0 | 323.28 | 0 | 591.2971 | 6.6672e-06 | 324.0848 | 0 | 594.264 | 1.8455e-05 | 592.2371 | 0.0022361 | 324.0848 | 0 | 840.1071 | 0.003975 | 944.016 | 0.02658 | 674.549 | 0.0016685 | 1007.4209 | 0.0059169 | 1079.1205 | 0.037054 | 1200 | 0.15557 | 1628 | 0.00426 |  |  | 1030.0001 | 0.04362 | 1030.0001 | 0.04362 | 1900 | 0.91996
| 592.3956 | 0.0022156 | 324.2969 | 0 | 323.5 | 0 | 591.4563 | 3.0002e-05 | 324.2969 | 0 | 594.422 | 3.7512e-05 | 592.3956 | 0.0023327 | 324.2969 | 0 | 840.1774 | 0.0037843 | 944.2582 | 0.02645 | 674.689 | 0.0014593 | 1007.4333 | 0.0060901 | 1079.2632 | 0.035873 | 1201 | 0.15918 | 1629 | 0.00418 |  |  | 1030.0521 | 0.04453 | 1030.0521 | 0.04453 | 1901 | 0.90851
| 592.5542 | 0.0043772 | 324.5089 | 0 | 323.71 | 0 | 591.6154 | 6.6672e-06 | 324.5089 | 0 | 594.58 | 3.671e-05 | 592.5542 | 0.0021792 | 324.5089 | 0 | 840.2476 | 0.0021478 | 944.5005 | 0.027 | 674.828 | 0.0013491 | 1007.4457 | 0.0059385 | 1079.4058 | 0.034894 | 1202 | 0.16859 | 1631 | 0.00399 |  |  | 1030.1041 | 0.04564 | 1030.1041 | 0.04564 | 1902 | 0.8953
| 592.7128 | 0.0032179 | 324.7209 | 0 | 323.93 | 0 | 591.7746 | 0 | 324.7209 | 0 | 594.738 | 2.7683e-05 | 592.7128 | 0.0022812 | 324.7209 | 0 | 840.3178 | 0.0032455 | 944.7428 | 0.02717 | 674.968 | 0.0016763 | 1007.4582 | 0.0087927 | 1079.5485 | 0.034262 | 1203 | 0.16913 | 1632 | 0.00384 |  |  | 1030.1561 | 0.04681 | 1030.1561 | 0.04681 | 1903 | 0.8887
| 592.8714 | 0.0030763 | 324.933 | 0 | 324.14 | 0.0024938 | 591.9337 | 0 | 324.933 | 0 | 594.8961 | 3.8716e-05 | 592.8714 | 0.0022178 | 324.933 | 0 | 840.3881 | 0.0025993 | 944.9851 | 0.02782 | 675.107 | 0.0012938 | 1007.4706 | 0.0064668 | 1079.6913 | 0.034086 | 1204 | 0.17871 | 1633 | 0.00377 |  |  | 1030.2081 | 0.04795 | 1030.2081 | 0.04795 | 1904 | 0.87432
| 593.03 | 0.0053456 | 325.1451 | 0 | 324.35 | 0 | 592.0929 | 0 | 325.1451 | 0 | 595.0541 | 3.6108e-05 | 593.03 | 0.0023429 | 325.1451 | 0 | 840.4584 | 0.0025626 | 945.2273 | 0.02783 | 675.247 | 0.0013792 | 1007.483 | 0.0040241 | 1079.8341 | 0.03442 | 1205 | 0.17815 | 1635 | 0.00364 |  |  | 1030.2601 | 0.04896 | 1030.2601 | 0.04896 | 1905 | 0.85876
| 593.1886 | 0.0040608 | 325.3572 | 0 | 324.57 | 0 | 592.2521 | 0 | 325.3572 | 0 | 595.2122 | 2.1063e-05 | 593.1886 | 0.0022408 | 325.3572 | 0 | 840.5286 | 0.0021944 | 945.4696 | 0.02829 | 675.386 | 0.0017926 | 1007.4954 | 0.0060902 | 1079.9769 | 0.035252 | 1206 | 0.1815 | 1636 | 0.00346 |  |  | 1030.3121 | 0.04979 | 1030.3121 | 0.04979 | 1906 | 0.85098
| 593.3472 | 0.0041323 | 325.5693 | 0 | 324.78 | 0 | 592.4113 | 1.0001e-05 | 325.5693 | 0 | 595.3702 | 4.2327e-05 | 593.3472 | 0.0023552 | 325.5693 | 0 | 840.5989 | 0.0025766 | 945.7119 | 0.0285 | 675.526 | 0.0016468 | 1007.5078 | 0.007962 | 1080.1198 | 0.036511 | 1207 | 0.18751 | 1637 | 0.00331 |  |  | 1030.3641 | 0.0504 | 1030.3641 | 0.0504 | 1907 | 0.83327
| 593.5059 | 0.0041487 | 325.7814 | 0 | 325 | 0 | 592.5705 | 0 | 325.7814 | 0 | 595.5283 | 3.0892e-05 | 593.5059 | 0.00229 | 325.7815 | 0 | 840.6694 | 0.0022878 | 945.9542 | 0.02901 | 675.666 | 0.0012321 | 1007.5203 | 0.0054212 | 1080.2627 | 0.038077 | 1208 | 0.19302 | 1639 | 0.00324 |  |  | 1030.4161 | 0.05082 | 1030.4161 | 0.05082 | 1908 | 0.81556
| 593.6645 | 0.003341 | 325.9936 | 0 | 325.21 | 0 | 592.7297 | 1.0001e-05 | 325.9936 | 0 | 595.6864 | 4.0321e-05 | 593.6645 | 0.0023908 | 325.9936 | 0 | 840.7396 | 0.0020758 | 946.1965 | 0.02899 | 675.806 | 0.0015575 | 1007.5327 | 0.0061402 | 1080.4056 | 0.039798 | 1209 | 0.2012 | 1640 | 0.00315 |  |  | 1030.4681 | 0.05107 | 1030.4681 | 0.05107 | 1909 | 0.79549
| 593.8232 | 0.0046057 | 326.2058 | 0 | 325.43 | 0 | 592.8889 | 0 | 326.2058 | 0 | 595.8445 | 4.353e-05 | 593.8232 | 0.0022507 | 326.2058 | 0 | 840.8099 | 0.0029463 | 946.4389 | 0.02955 | 675.945 | 0.0020456 | 1007.5451 | 0.0060408 | 1080.5486 | 0.041521 | 1210 | 0.21013 | 1641 | 0.00303 |  |  | 1030.5201 | 0.05116 | 1030.5201 | 0.05116 | 1910 | 0.78546
| 593.9818 | 0.00262 | 326.4179 | 0 | 325.64 | 0 | 593.0481 | 0 | 326.4179 | 0 | 596.0026 | 2.4874e-05 | 593.9818 | 0.0023144 | 326.418 | 0 | 840.8803 | 0.0023905 | 946.6812 | 0.02969 | 676.085 | 0.0011152 | 1007.5576 | 0.0045403 | 1080.6916 | 0.043112 | 1211 | 0.20714 | 1643 | 0.00282 |  |  | 1030.5721 | 0.05112 | 1030.5721 | 0.05112 | 1911 | 0.76241
| 594.1405 | 0.0038674 | 326.6301 | 0 | 325.85 | 0 | 593.2073 | 0 | 326.6301 | 0 | 596.1607 | 3.2497e-05 | 594.1405 | 0.0022306 | 326.6302 | 0 | 840.9507 | 0.0023947 | 946.9235 | 0.03041 | 676.225 | 0.0014432 | 1007.57 | 0.0066525 | 1080.8346 | 0.044478 | 1212 | 0.21271 | 1644 | 0.00266 |  |  | 1030.6242 | 0.05093 | 1030.6242 | 0.05093 | 1912 | 0.73637
| 594.2991 | 0.0039212 | 326.8424 | 0 | 326.07 | 0 | 593.3665 | 1.0001e-05 | 326.8424 | 0 | 596.3188 | 3.33e-05 | 594.2991 | 0.0023347 | 326.8424 | 0 | 841.0211 | 0.0026141 | 947.1658 | 0.03033 | 676.365 | 0.0015557 | 1007.5825 | 0.0085152 | 1080.9778 | 0.045574 | 1213 | 0.22057 | 1645 | 0.00262 |  |  | 1030.6763 | 0.05059 | 1030.6763 | 0.05059 | 1913 | 0.72335
| 594.4578 | 0.0051682 | 327.0546 | 0 | 326.28 | 0 | 593.5258 | 6.6672e-06 | 327.0546 | 0 | 596.4769 | 3.33e-05 | 594.4578 | 0.0022395 | 327.0546 | 0 | 841.0914 | 0.0026422 | 947.4082 | 0.0309 | 676.506 | 0.0022246 | 1007.5949 | 0.0054115 | 1081.1209 | 0.046395 | 1214 | 0.22574 | 1647 | 0.00251 |  |  | 1030.7283 | 0.0501 | 1030.7283 | 0.0501 | 1914 | 0.70614
| 594.6165 | 0.0036399 | 327.2668 | 0 | 326.5 | 0 | 593.685 | 0 | 327.2668 | 0 | 596.6351 | 4.6539e-05 | 594.6165 | 0.0023314 | 327.2668 | 0 | 841.1619 | 0.0033759 | 947.6505 | 0.03125 | 676.646 | 0.001754 | 1007.6073 | 0.0043551 | 1081.264 | 0.046957 | 1215 | 0.22894 | 1648 | 0.00248 |  |  | 1030.7803 | 0.04944 | 1030.7803 | 0.04944 | 1915 | 0.68894
| 594.7752 | 0.0040608 | 327.4791 | 0 | 326.71 | 0 | 593.8442 | 0 | 327.4791 | 0 | 596.7932 | 1.9859e-05 | 594.7752 | 0.0021835 | 327.4791 | 0 | 841.2323 | 0.0035143 | 947.8929 | 0.0318 | 676.786 | 0.001241 | 1007.6198 | 0.0038114 | 1081.4072 | 0.047283 | 1216 | 0.23977 | 1649 | 0.0025 |  |  | 1030.8324 | 0.04864 | 1030.8324 | 0.04864 | 1916 | 0.67685
| 594.9339 | 0.0035872 | 327.6914 | 0 | 326.92 | 0 | 594.0035 | 1.0001e-05 | 327.6914 | 0 | 596.9514 | 3.8515e-05 | 594.9339 | 0.0023446 | 327.6914 | 0 | 841.3028 | 0.0028999 | 948.1353 | 0.03183 | 676.926 | 0.0015442 | 1007.6322 | 0.0056719 | 1081.5505 | 0.047393 | 1217 | 0.25125 | 1651 | 0.00239 |  |  | 1030.8844 | 0.04774 | 1030.8844 | 0.04774 | 1917 | 0.65268
| 595.0926 | 0.0045705 | 327.9037 | 0 | 327.14 | 0 | 594.1627 | 6.6672e-06 | 327.9037 | 0 | 597.1095 | 2.7683e-05 | 595.0926 | 0.0022271 | 327.9037 | 0 | 841.3732 | 0.0028476 | 948.3776 | 0.03254 | 677.067 | 0.0015444 | 1007.6446 | 0.0061549 | 1081.6937 | 0.047312 | 1218 | 0.24579 | 1652 | 0.00228 |  |  | 1030.9365 | 0.04676 | 1030.9365 | 0.04676 | 1918 | 0.62927
| 595.2513 | 0.0034816 | 328.116 | 0 | 327.35 | 0 | 594.322 | 0 | 328.116 | 0 | 597.2677 | 4.012e-05 | 595.2513 | 0.0024193 | 328.116 | 0 | 841.4436 | 0.0032585 | 948.62 | 0.03293 | 677.207 | 0.00157 | 1007.6571 | 0.00458 | 1081.837 | 0.04708 | 1219 | 0.26078 | 1653 | 0.00219 |  |  | 1030.9885 | 0.04575 | 1030.9885 | 0.04575 | 1919 | 0.60664
| 595.41 | 0.0045881 | 328.3283 | 0 | 327.57 | 0 | 594.4813 | 2.6669e-05 | 328.3283 | 0 | 597.4259 | 3.1895e-05 | 595.41 | 0.0021988 | 328.3283 | 0 | 841.514 | 0.0024415 | 948.8624 | 0.03364 | 677.347 | 0.0012299 | 1007.6695 | 0.0074664 | 1081.9805 | 0.046754 | 1220 | 0.2659 | 1655 | 0.00203 |  |  | 1031.0406 | 0.04475 | 1031.0406 | 0.04475 | 1920 | 0.59532
| 595.5687 | 0.0027079 | 328.5407 | 0 | 327.78 | 0 | 594.6405 | 5.0004e-05 | 328.5407 | 0 | 597.5841 | 3.33e-05 | 595.5687 | 0.0022894 | 328.5407 | 0 | 841.5845 | 0.0025897 | 949.1048 | 0.03378 | 677.488 | 0.0012645 | 1007.682 | 0.0053202 | 1082.1239 | 0.0464 | 1221 | 0.26947 | 1656 | 0.002 |  |  | 1031.0928 | 0.04378 | 1031.0928 | 0.04378 | 1921 | 0.57471
| 595.7275 | 0.0034982 | 328.753 | 0 | 328 | 0 | 594.7998 | 0 | 328.753 | 0 | 597.7423 | 3.0892e-05 | 595.7275 | 0.0021407 | 328.753 | 0 | 841.655 | 0.0030065 | 949.3472 | 0.0342 | 677.628 | 0.0013137 | 1007.6944 | 0.0077335 | 1082.2673 | 0.046071 | 1222 | 0.27781 | 1658 | 0.00213 |  |  | 1031.1448 | 0.04287 | 1031.1448 | 0.04287 | 1922 | 0.5541
| 595.8862 | 0.0036575 | 328.9654 | 0 | 328.21 | 0 | 594.9591 | 3.0002e-05 | 328.9654 | 0 | 597.9005 | 3.2898e-05 | 595.8862 | 0.002282 | 328.9654 | 0 | 841.7255 | 0.0034071 | 949.5896 | 0.03453 | 677.769 | 0.0012984 | 1007.7068 | 0.0047607 | 1082.4108 | 0.045786 | 1223 | 0.28648 | 1659 | 0.00222 |  |  | 1031.1969 | 0.04204 | 1031.1969 | 0.04204 | 1923 | 0.54407
| 596.0449 | 0.0050979 | 329.1778 | 0 | 328.42 | 0 | 595.1184 | 0 | 329.1778 | 0 | 598.0587 | 3.7312e-05 | 596.0449 | 0.002223 | 329.1778 | 0 | 841.796 | 0.003168 | 949.832 | 0.03505 | 677.91 | 0.0014382 | 1007.7193 | 0.0050498 | 1082.5543 | 0.045517 | 1224 | 0.29485 | 1660 | 0.00212 |  |  | 1031.249 | 0.04134 | 1031.249 | 0.04134 | 1924 | 0.52402
| 596.2037 | 0.003974 | 329.3902 | 0 | 328.64 | 0 | 595.2777 | 0 | 329.3902 | 0 | 598.2169 | 2.9889e-05 | 596.2037 | 0.0023243 | 329.3902 | 0 | 841.8666 | 0.0019926 | 950.0744 | 0.03496 | 678.05 | 0.0014219 | 1007.7317 | 0.0080998 | 1082.6979 | 0.045199 | 1225 | 0.30112 | 1662 | 0.00201 |  |  | 1031.3012 | 0.04079 | 1031.3012 | 0.04079 | 1925 | 0.50454
| 596.3625 | 0.0051331 | 329.6027 | 0 | 328.85 | 0 | 595.437 | 0 | 329.6027 | 0 | 598.3752 | 3.9719e-05 | 596.3625 | 0.0022287 | 329.6027 | 0 | 841.937 | 0.0023375 | 950.3169 | 0.03561 | 678.191 | 0.0011479 | 1007.7441 | 0.0034437 | 1082.8414 | 0.044757 | 1226 | 0.3136 | 1663 | 0.00198 |  |  | 1031.3533 | 0.04045 | 1031.3533 | 0.04045 | 1926 | 0.49509
| 596.5212 | 0.0040795 | 329.8151 | 0 | 329.07 | 0 | 595.5963 | 0 | 329.8151 | 0 | 598.5334 | 2.7883e-05 | 596.5212 | 0.0022963 | 329.8151 | 0 | 842.0076 | 0.0016017 | 950.5593 | 0.03598 | 678.332 | 0.0012783 | 1007.7566 | 0.0037972 | 1082.985 | 0.044138 | 1227 | 0.31918 | 1664 | 0.00191 |  |  | 1031.4053 | 0.04035 | 1031.4053 | 0.04035 | 1927 | 0.47619
| 596.68 | 0.0047991 | 330.0276 | 0 | 329.28 | 0 | 595.7557 | 6.6672e-06 | 330.0276 | 0 | 598.6916 | 3.4904e-05 | 596.68 | 0.0022245 | 330.0276 | 0 | 842.0781 | 0.002697 | 950.8017 | 0.03656 | 678.473 | 0.0011258 | 1007.769 | 0.0063715 | 1083.1287 | 0.043337 | 1228 | 0.33332 | 1666 | 0.00184 |  |  | 1031.4574 | 0.04048 | 1031.4574 | 0.04048 | 1928 | 0.45784
| 596.8388 | 0.003042 | 330.24 | 0 | 329.5 | 0 | 595.915 | 0 | 330.24 | 0 | 598.8499 | 2.6479e-05 | 596.8388 | 0.0022457 | 330.24 | 0 | 842.1487 | 0.002224 | 951.0442 | 0.03678 | 678.614 | 0.0027086 | 1007.7815 | 0.0057935 | 1083.2723 | 0.042398 | 1229 | 0.33696 | 1667 | 0.00179 |  |  | 1031.5095 | 0.04084 | 1031.5095 | 0.04084 | 1929 | 0.43949
| 596.9976 | 0.0043596 | 330.4525 | 0 | 329.71 | 0 | 596.0743 | 6.6672e-06 | 330.4525 | 0 | 599.0082 | 3.2096e-05 | 596.9976 | 0.0021638 | 330.4525 | 0 | 842.2192 | 0.0022738 | 951.2866 | 0.03732 | 678.755 | 0.0020674 | 1007.7939 | 0.0079161 | 1083.4161 | 0.041399 | 1230 | 0.34853 | 1669 | 0.00171 |  |  | 1031.5617 | 0.04138 | 1031.5617 | 0.04138 | 1930 | 0.43052
| 597.1564 | 0.0036575 | 330.665 | 0 | 329.92 | 0 | 596.2337 | 1.0001e-05 | 330.665 | 0 | 599.1665 | 3.7913e-05 | 597.1564 | 0.0022703 | 330.665 | 0 | 842.2899 | 0.0030006 | 951.5291 | 0.03768 | 678.896 | 0.0020559 | 1007.8063 | 0.002852 | 1083.5599 | 0.040422 | 1231 | 0.35364 | 1670 | 0.0016 |  |  | 1031.6139 | 0.04204 | 1031.6139 | 0.04204 | 1931 | 0.41258
| 597.3152 | 0.0029005 | 330.8776 | 0 | 330.14 | 0 | 596.393 | 6.6672e-06 | 330.8776 | 0 | 599.3247 | 3.2096e-05 | 597.3152 | 0.0022209 | 330.8776 | 0 | 842.3605 | 0.0031475 | 951.7715 | 0.0383 | 679.037 | 0.0011596 | 1007.8188 | 0.0059661 | 1083.7037 | 0.039535 | 1232 | 0.36802 | 1671 | 0.00153 |  |  | 1031.666 | 0.04274 | 1031.666 | 0.04274 | 1932 | 0.39708
| 597.474 | 0.0043257 | 331.0901 | 0 | 330.35 | 0 | 596.5524 | 1.0001e-05 | 331.0901 | 0 | 599.483 | 3.35e-05 | 597.474 | 0.0022988 | 331.0901 | 0 | 842.4311 | 0.0036695 | 952.014 | 0.03841 | 679.178 | 0.0017121 | 1007.8312 | 0.004057 | 1083.8475 | 0.038778 | 1233 | 0.37441 | 1673 | 0.00156 |  |  | 1031.7181 | 0.04341 | 1031.7181 | 0.04341 | 1933 | 0.39056
| 597.6328 | 0.0047639 | 331.3027 | 0 | 330.57 | 0 | 596.7117 | 6.6672e-06 | 331.3027 | 0 | 599.6413 | 3.1093e-05 | 597.6328 | 0.0021458 | 331.3027 | 0 | 842.5017 | 0.0032118 | 952.2565 | 0.0392 | 679.32 | 0.0022202 | 1007.8436 | 0.0042656 | 1083.9915 | 0.038168 | 1234 | 0.38106 | 1674 | 0.00151 |  |  | 1031.7703 | 0.04399 | 1031.7703 | 0.04399 | 1934 | 0.3775
| 597.7917 | 0.0031651 | 331.5152 | 0 | 330.78 | 0 | 596.8711 | 3.0002e-05 | 331.5152 | 0 | 599.7997 | 3.4102e-05 | 597.7917 | 0.0022892 | 331.5152 | 0 | 842.5723 | 0.0024606 | 952.499 | 0.03928 | 679.461 | 0.0017701 | 1007.8561 | 0.0074919 | 1084.1354 | 0.037712 | 1235 | 0.38659 | 1676 | 0.00137 |  |  | 1031.8224 | 0.04443 | 1031.8224 | 0.04443 | 1935 | 0.36332
| 597.9505 | 0.0049397 | 331.7278 | 0 | 331 | 0 | 597.0305 | 0 | 331.7278 | 0 | 599.958 | 3.009e-05 | 597.9505 | 0.0021832 | 331.7278 | 0 | 842.643 | 0.0027052 | 952.7415 | 0.03984 | 679.602 | 0.0024275 | 1007.8685 | 0.0058479 | 1084.2794 | 0.037422 | 1236 | 0.40005 | 1677 | 0.00135 |  |  | 1031.8746 | 0.04472 | 1031.8746 | 0.04472 | 1936 | 0.35623
| 598.1094 | 0.0043784 | 331.9404 | 0 | 331.21 | 0 | 597.1898 | 1.0001e-05 | 331.9404 | 0 | 600.1163 | 3.5506e-05 | 598.1094 | 0.0023205 | 331.9404 | 0 | 842.7137 | 0.0027131 | 952.984 | 0.04006 | 679.744 | 0.0024611 | 1007.881 | 0.0052249 | 1084.4233 | 0.037314 | 1237 | 0.40598 | 1678 | 0.00131 |  |  | 1031.9268 | 0.04486 | 1031.9268 | 0.04486 | 1937 | 0.3415
| 598.2682 | 0.0052737 | 332.1531 | 0 | 331.43 | 0 | 597.3492 | 6.6672e-06 | 332.1531 | 0 | 600.2746 | 3.0291e-05 | 598.2682 | 0.0021913 | 332.1531 | 0 | 842.7844 | 0.0027046 | 953.2265 | 0.04076 | 679.885 | 0.0021102 | 1007.8934 | 0.0059373 | 1084.5674 | 0.037407 | 1238 | 0.41384 | 1680 | 0.00138 |  |  | 1031.9789 | 0.04486 | 1031.9789 | 0.04486 | 1938 | 0.32623
| 598.4271 | 0.0040092 | 332.3657 | 0 | 331.64 | 0 | 597.5086 | 3.0002e-05 | 332.3657 | 0 | 600.433 | 3.9719e-05 | 598.4271 | 0.0022439 | 332.3657 | 0 | 842.855 | 0.002721 | 953.469 | 0.04075 | 680.027 | 0.0022023 | 1007.9058 | 0.0042267 | 1084.7115 | 0.037707 | 1239 | 0.42336 | 1681 | 0.00145 |  |  | 1032.0311 | 0.04477 | 1032.0311 | 0.04477 | 1939 | 0.31216
| 598.5859 | 0.0033049 | 332.5784 | 0 | 331.85 | 0 | 597.668 | 0 | 332.5784 | 0 | 600.5914 | 2.9087e-05 | 598.5859 | 0.002125 | 332.5784 | 0 | 842.9257 | 0.0022722 | 953.7115 | 0.04147 | 680.169 | 0.0011543 | 1007.9183 | 0.0061079 | 1084.8556 | 0.038191 | 1240 | 0.43051 | 1683 | 0.0015 |  |  | 1032.0832 | 0.0446 | 1032.0832 | 0.0446 | 1940 | 0.30571
| 598.7448 | 0.0040619 | 332.791 | 0 | 332.07 | 0 | 597.8274 | 0 | 332.791 | 0 | 600.7497 | 3.6309e-05 | 598.7448 | 0.0021612 | 332.791 | 0 | 842.9965 | 0.0022177 | 953.954 | 0.04191 | 680.31 | 0.002633 | 1007.9307 | 0.0084376 | 1084.9998 | 0.038803 | 1241 | 0.44436 | 1684 | 0.0016 |  |  | 1032.1355 | 0.04441 | 1032.1355 | 0.04441 | 1941 | 0.29283
| 598.9037 | 0.0043948 | 333.0037 | 0 | 332.28 | 0 | 597.9868 | 0 | 333.0037 | 0 | 600.9081 | 2.2868e-05 | 598.9037 | 0.0020956 | 333.0037 | 0 | 843.0671 | 0.0031252 | 954.1966 | 0.0424 | 680.452 | 0.0019083 | 1007.9432 | 0.0069417 | 1085.1439 | 0.039454 | 1242 | 0.45172 | 1685 | 0.00153 |  |  | 1032.1876 | 0.04423 | 1032.1876 | 0.04423 | 1942 | 0.27798
| 599.0626 | 0.003552 | 333.2164 | 0 | 332.5 | 0 | 598.1462 | 1.0001e-05 | 333.2164 | 0 | 601.0665 | 4.8144e-05 | 599.0626 | 0.0022103 | 333.2164 | 0 | 843.1379 | 0.0037475 | 954.4391 | 0.04274 | 680.594 | 0.0018084 | 1007.9556 | 0.0050467 | 1085.2882 | 0.040037 | 1243 | 0.46142 | 1687 | 0.00146 |  |  | 1032.2399 | 0.04408 | 1032.2399 | 0.04408 | 1943 | 0.27055
| 599.2215 | 0.0051858 | 333.4292 | 0 | 332.71 | 0 | 598.3057 | 0 | 333.4292 | 0 | 601.2249 | 1.9258e-05 | 599.2215 | 0.0021859 | 333.4291 | 0 | 843.2086 | 0.0027256 | 954.6817 | 0.04319 | 680.736 | 0.001622 | 1007.968 | 0.0037312 | 1085.4325 | 0.040459 | 1244 | 0.47091 | 1688 | 0.00151 |  |  | 1032.292 | 0.044 | 1032.292 | 0.044 | 1944 | 0.25839
| 599.3804 | 0.0035168 | 333.6419 | 0 | 332.93 | 0 | 598.4651 | 3.0002e-05 | 333.6419 | 0 | 601.3833 | 4.2327e-05 | 599.3804 | 0.0022298 | 333.6419 | 0 | 843.2794 | 0.0022392 | 954.9242 | 0.04338 | 680.878 | 0.0019176 | 1007.9805 | 0.0057191 | 1085.5768 | 0.040663 | 1245 | 0.48098 | 1690 | 0.0015 |  |  | 1032.3442 | 0.04402 | 1032.3442 | 0.04402 | 1945 | 0.2489
| 599.5393 | 0.003674 | 333.8546 | 0 | 333.14 | 0 | 598.6245 | 0 | 333.8546 | 0 | 601.5417 | 2.4072e-05 | 599.5393 | 0.0020783 | 333.8546 | 0 | 843.3502 | 0.0025271 | 955.1668 | 0.04404 | 681.02 | 0.0018298 | 1007.9929 | 0.005783 | 1085.7212 | 0.040653 | 1246 | 0.49099 | 1691 | 0.00148 |  |  | 1032.3965 | 0.04417 | 1032.3965 | 0.04417 | 1946 | 0.23877
| 599.6982 | 0.0027607 | 334.0674 | 0 | 333.36 | 0 | 598.784 | 3.0002e-05 | 334.0674 | 0 | 601.7001 | 3.8114e-05 | 599.6982 | 0.0021432 | 334.0674 | 0 | 843.421 | 0.00315 | 955.4093 | 0.04442 | 681.162 | 0.0015736 | 1008.0053 | 0.0069701 | 1085.8656 | 0.040489 | 1247 | 0.50285 | 1693 | 0.0014 |  |  | 1032.4487 | 0.04446 | 1032.4487 | 0.04446 | 1947 | 0.23338
| 599.8572 | 0.0050803 | 334.2802 | 0 | 333.57 | 0 | 598.9434 | 6.6672e-06 | 334.2802 | 0 | 601.8585 | 3.2497e-05 | 599.8572 | 0.0021321 | 334.2802 | 0 | 843.4918 | 0.003037 | 955.6519 | 0.0452 | 681.304 | 0.001634 | 1008.0178 | 0.0045207 | 1086.01 | 0.040273 | 1248 | 0.51519 | 1694 | 0.00128 |  |  | 1032.5008 | 0.04488 | 1032.5008 | 0.04488 | 1948 | 0.2226
| 600.0161 | 0.00262 | 334.493 | 0 | 333.78 | 0 | 599.1029 | 1.0001e-05 | 334.493 | 0 | 602.017 | 3.1093e-05 | 600.0161 | 0.0022872 | 334.493 | 0 | 843.5626 | 0.0030805 | 955.8945 | 0.04538 | 681.446 | 0.001347 | 1008.0303 | 0.0028814 | 1086.1544 | 0.040115 | 1249 | 0.52224 | 1695 | 0.00165 |  |  | 1032.5531 | 0.04541 | 1032.5531 | 0.04541 | 1949 | 0.21301
| 600.175 | 0.0050276 | 334.7058 | 0 | 334 | 0 | 599.2624 | 6.6672e-06 | 334.7058 | 0 | 602.1754 | 2.7683e-05 | 600.175 | 0.0022245 | 334.7058 | 0 | 843.6334 | 0.0029376 | 956.1371 | 0.04598 | 681.588 | 0.0018019 | 1008.0428 | 0.0061773 | 1086.299 | 0.040098 | 1250 | 0.53584 | 1697 | 0.00177 |  |  | 1032.6054 | 0.046 | 1032.6054 | 0.046 | 1950 | 0.20822
| 600.334 | 0.0051697 | 334.9187 | 0 | 334.21 | 0 | 599.4218 | 0 | 334.9187 | 0 | 602.3339 | 4.1524e-05 | 600.334 | 0.0023391 | 334.9187 | 0 | 843.7042 | 0.0028014 | 956.3797 | 0.04649 | 681.73 | 0.001437 | 1008.0552 | 0.0065817 | 1086.4435 | 0.040259 | 1251 | 0.54812 | 1698 | 0.00131 |  |  | 1032.6576 | 0.0466 | 1032.6576 | 0.0466 | 1951 | 0.19929
| 600.4929 | 0.0048167 | 335.1315 | 0 | 334.43 | 0 | 599.5813 | 6.6672e-06 | 335.1315 | 0 | 602.4923 | 2.4473e-05 | 600.4929 | 0.0022424 | 335.1315 | 0 | 843.775 | 0.0021199 | 956.6223 | 0.04744 | 681.873 | 0.0015456 | 1008.0676 | 0.0042319 | 1086.588 | 0.040576 | 1252 | 0.5615 | 1700 | 0.00118 |  |  | 1032.7098 | 0.04717 | 1032.7098 | 0.04717 | 1952 | 0.19102
| 600.6519 | 0.0034289 | 335.3444 | 0 | 334.64 | 0 | 599.7408 | 3.0002e-05 | 335.3444 | 0 | 602.6508 | 4.2527e-05 | 600.6519 | 0.0023392 | 335.3444 | 0 | 843.8459 | 0.0034074 | 956.8649 | 0.0476 | 682.015 | 0.0020099 | 1008.0801 | 0.0052346 | 1086.7327 | 0.040985 | 1253 | 0.57265 |  |  |  |  | 1032.7621 | 0.04764 | 1032.7621 | 0.04764 | 1953 | 0.18689
| 600.8109 | 0.0029005 | 335.5573 | 0 | 334.86 | 0 | 599.9003 | 6.6672e-06 | 335.5573 | 0 | 602.8093 | 2.9689e-05 | 600.8109 | 0.0021678 | 335.5573 | 0 | 843.9167 | 0.0037018 | 957.1075 | 0.04833 | 682.157 | 0.0015998 | 1008.0925 | 0.0066346 | 1086.8773 | 0.041399 | 1254 | 0.58118 |  |  |  |  | 1032.8143 | 0.04798 | 1032.8143 | 0.04798 | 1954 | 0.17861
| 600.9699 | 0.0036927 | 335.7702 | 0 | 335.07 | 0 | 600.0598 | 1.0001e-05 | 335.7702 | 0 | 602.9678 | 3.3901e-05 | 600.9699 | 0.0022549 | 335.7702 | 0 | 843.9877 | 0.0026363 | 957.3501 | 0.04865 | 682.3 | 0.0017484 | 1008.1049 | 0.0058994 | 1087.0221 | 0.041734 | 1255 | 0.59818 |  |  |  |  | 1032.8666 | 0.04816 | 1032.8666 | 0.04816 | 1955 | 0.17033
| 601.1288 | 0.005221 | 335.9831 | 0 | 335.29 | 0 | 600.2193 | 0 | 335.9831 | 0 | 603.1263 | 4.5536e-05 | 601.1288 | 0.0021337 | 335.9831 | 0 | 844.0585 | 0.0025861 | 957.5927 | 0.04937 | 682.443 | 0.0021969 | 1008.1174 | 0.0074306 | 1087.1667 | 0.041932 | 1256 | 0.60715 |  |  |  |  | 1032.9188 | 0.04815 | 1032.9188 | 0.04815 | 1956 | 0.16291
| 601.2878 | 0.0035696 | 336.196 | 0 | 335.5 | 0 | 600.3788 | 0 | 336.196 | 0 | 603.2848 | 2.327e-05 | 601.2878 | 0.0021971 | 336.196 | 0 | 844.1295 | 0.0038547 | 957.8354 | 0.04951 | 682.585 | 0.0013172 | 1008.1298 | 0.0049751 | 1087.3115 | 0.041972 | 1257 | 0.62581 |  |  |  |  | 1032.9712 | 0.04793 | 1032.9712 | 0.04793 | 1957 | 0.1592
| 601.4468 | 0.0041311 | 336.409 | 0 | 335.72 | 0 | 600.5383 | 0 | 336.409 | 0 | 603.4433 | 4.4533e-05 | 601.4468 | 0.0020698 | 336.409 | 0 | 844.2003 | 0.0037118 | 958.078 | 0.05007 | 682.728 | 0.0015732 | 1008.1423 | 0.0054632 | 1087.4564 | 0.041866 | 1258 | 0.63138 |  |  |  |  | 1033.0234 | 0.0475 | 1033.0234 | 0.0475 | 1958 | 0.15245
| 601.6058 | 0.0041498 | 336.6219 | 0 | 335.93 | 0 | 600.6978 | 1.0001e-05 | 336.6219 | 0 | 603.6018 | 2.7081e-05 | 601.6058 | 0.0021593 | 336.6219 | 0 | 844.2712 | 0.0028589 | 958.3207 | 0.0507 | 682.871 | 0.001547 | 1008.1547 | 0.0061876 | 1087.6012 | 0.041652 | 1259 | 0.64268 |  |  |  |  | 1033.0757 | 0.0469 | 1033.0757 | 0.0469 | 1959 | 0.14635
| 601.7649 | 0.0046936 | 336.8349 | 0 | 336.15 | 0 | 600.8573 | 0 | 336.8349 | 0 | 603.7604 | 4.6339e-05 | 601.7649 | 0.0020901 | 336.8349 | 0 | 844.3422 | 0.0028866 | 958.5633 | 0.05123 | 683.013 | 0.0011374 | 1008.1671 | 0.0051249 | 1087.7461 | 0.041367 | 1260 | 0.65095 |  |  |  |  | 1033.1281 | 0.04616 | 1033.1281 | 0.04616 | 1960 | 0.14331
| 601.9239 | 0.0026552 | 337.0479 | 0 | 336.36 | 0 | 601.0169 | 1.0001e-05 | 337.0479 | 0 | 603.9189 | 2.6078e-05 | 601.9239 | 0.0021924 | 337.0479 | 0 | 844.4131 | 0.0023658 | 958.806 | 0.05154 | 683.156 | 0.0019957 | 1008.1796 | 0.0067253 | 1087.891 | 0.041038 | 1261 | 0.6642 |  |  |  |  | 1033.1803 | 0.04536 | 1033.1803 | 0.04536 | 1961 | 0.13694
| 602.0829 | 0.0041311 | 337.2609 | 0 | 336.57 | 0 | 601.1764 | 6.6672e-06 | 337.2609 | 0 | 604.0775 | 3.9719e-05 | 602.0829 | 0.0020887 | 337.2609 | 0 | 844.4841 | 0.0016682 | 959.0486 | 0.05253 | 683.299 | 0.0019323 | 1008.1921 | 0.0071226 | 1088.036 | 0.040666 | 1262 | 0.67964 |  |  |  |  | 1033.2325 | 0.04457 | 1033.2325 | 0.04457 | 1962 | 0.13058
| 602.242 | 0.0045367 | 337.4739 | 0 | 336.79 | 0 | 601.336 | 1.0001e-05 | 337.4739 | 0 | 604.236 | 2.3069e-05 | 602.242 | 0.0021518 | 337.4739 | 0 | 844.5551 | 0.0033852 | 959.2913 | 0.05293 | 683.442 | 0.0017108 | 1008.2046 | 0.0054505 | 1088.181 | 0.040241 | 1263 | 0.69208 |  |  |  |  | 1033.2849 | 0.04389 | 1033.2849 | 0.04389 | 1963 | 0.12803
| 602.401 | 0.0066273 | 337.687 | 0 | 337 | 0 | 601.4955 | 4.6671e-05 | 337.687 | 0 | 604.3946 | 4.7542e-05 | 602.401 | 0.0020425 | 337.687 | 0 | 844.626 | 0.0029438 | 959.534 | 0.05338 | 683.585 | 0.0024228 | 1008.217 | 0.0060537 | 1088.3261 | 0.039749 | 1264 | 0.69676 |  |  |  |  | 1033.3372 | 0.04338 | 1033.3372 | 0.04338 | 1964 | 0.12293
| 602.5601 | 0.0021804 | 337.9 | 0 | 337.22 | 0 | 601.6551 | 0 | 337.9 | 0 | 604.5532 | 1.9659e-05 | 602.5601 | 0.002197 | 337.9 | 0 | 844.697 | 0.0028292 | 959.7767 | 0.05357 | 683.728 | 0.001263 | 1008.2294 | 0.0041266 | 1088.4712 | 0.039193 | 1265 | 0.7186 |  |  |  |  | 1033.3895 | 0.0431 | 1033.3895 | 0.0431 | 1965 | 0.11764
| 602.7191 | 0.0048342 | 338.1131 | 0 | 337.43 | 0 | 601.8146 | 6.6672e-06 | 338.1131 | 0 | 604.7118 | 4.4333e-05 | 602.7191 | 0.0021341 | 338.1131 | 0 | 844.768 | 0.0033468 | 960.0194 | 0.0541 | 683.872 | 0.0013024 | 1008.2419 | 0.0037614 | 1088.6162 | 0.038597 | 1266 | 0.72499 |  |  |  |  | 1033.4418 | 0.04307 | 1033.4418 | 0.04307 | 1966 | 0.11216
| 602.8782 | 0.0048532 | 338.3262 | 0 | 337.65 | 0 | 601.9742 | 0 | 338.3262 | 0 | 604.8704 | 2.347e-05 | 602.8782 | 0.0022449 | 338.3262 | 0 | 844.8391 | 0.0025982 | 960.2621 | 0.05462 | 684.015 | 0.0012178 | 1008.2543 | 0.0050702 | 1088.7615 | 0.038003 | 1267 | 0.73797 |  |  |  |  | 1033.4941 | 0.04327 | 1033.4941 | 0.04327 | 1967 | 0.10942
| 603.0373 | 0.0067152 | 338.5393 | 0 | 337.86 | 0 | 602.1338 | 6.6672e-06 | 338.5393 | 0 | 605.029 | 3.9919e-05 | 603.0373 | 0.002053 | 338.5393 | 0 | 844.9101 | 0.0025804 | 960.5048 | 0.05529 | 684.158 | 0.0018099 | 1008.2667 | 0.009105 | 1088.9066 | 0.037458 | 1268 | 0.74737 |  |  |  |  | 1033.5465 | 0.04368 | 1033.5465 | 0.04368 | 1968 | 0.10545
| 603.1963 | 0.0034816 | 338.7524 | 0 | 338.08 | 0 | 602.2934 | 0 | 338.7524 | 0 | 605.1876 | 3.1494e-05 | 603.1963 | 0.002169 | 338.7525 | 0 | 844.9811 | 0.0024647 | 960.7475 | 0.05544 | 684.301 | 0.0020113 | 1008.2792 | 0.003715 | 1089.0519 | 0.037003 | 1269 | 0.75848 |  |  |  |  | 1033.5988 | 0.04423 | 1033.5988 | 0.04423 | 1969 | 0.10148
| 603.3554 | 0.0054319 | 338.9656 | 0 | 338.29 | 0 | 602.453 | 0 | 338.9656 | 0 | 605.3462 | 3.6509e-05 | 603.3554 | 0.0020907 | 338.9656 | 0 | 845.0522 | 0.003259 | 960.9902 | 0.05624 | 684.445 | 0.0015796 | 1008.2917 | 0.0071519 | 1089.1971 | 0.036675 | 1270 | 0.77632 |  |  |  |  | 1033.6511 | 0.04489 | 1033.6511 | 0.04489 | 1970 | 0.09919
| 603.5145 | 0.0029717 | 339.1787 | 0 | 338.51 | 0 | 602.6126 | 0 | 339.1787 | 0 | 605.5048 | 3.009e-05 | 603.5145 | 0.0022603 | 339.1787 | 0 | 845.1232 | 0.0023394 | 961.2329 | 0.05656 | 684.588 | 0.0012586 | 1008.3042 | 0.004783 | 1089.3424 | 0.036513 | 1271 | 0.7892 |  |  |  |  | 1033.7035 | 0.04559 | 1033.7035 | 0.04559 | 1971 | 0.09461
| 603.6736 | 0.0051858 | 339.3919 | 0 | 338.72 | 0 | 602.7722 | 6.6672e-06 | 339.3919 | 0 | 605.6635 | 4.1725e-05 | 603.6736 | 0.0021596 | 339.3919 | 0 | 845.1943 | 0.0026198 | 961.4757 | 0.05718 | 684.732 | 0.0028599 | 1008.3166 | 0.0055795 | 1089.4878 | 0.036562 | 1272 | 0.80179 |  |  |  |  | 1033.7559 | 0.04628 | 1033.7559 | 0.04628 | 1972 | 0.09067
| 603.8327 | 0.0033937 | 339.6051 | 0 | 338.94 | 0 | 602.9318 | 3.0002e-05 | 339.6051 | 0 | 605.8221 | 2.6479e-05 | 603.8327 | 0.0022561 | 339.6051 | 0 | 845.2655 | 0.0031094 | 961.7184 | 0.05763 | 684.875 | 0.0015634 | 1008.329 | 0.005171 | 1089.6332 | 0.036868 | 1273 | 0.81906 |  |  |  |  | 1033.8082 | 0.04694 | 1033.8082 | 0.04694 | 1973 | 0.08738
| 603.9919 | 0.004008 | 339.8183 | 0 | 339.15 | 0 | 603.0914 | 0 | 339.8183 | 0 | 605.9808 | 4.674e-05 | 603.9919 | 0.0021055 | 339.8183 | 0 | 845.3366 | 0.0029257 | 961.9612 | 0.05831 | 685.019 | 0.0014064 | 1008.3415 | 0.0098488 | 1089.7787 | 0.03746 | 1274 | 0.82755 |  |  |  |  | 1033.8606 | 0.04752 | 1033.8606 | 0.04752 | 1974 | 0.08574
| 604.151 | 0.0032179 | 340.0315 | 0 | 339.37 | 0 | 603.251 | 1.0001e-05 | 340.0315 | 0 | 606.1395 | 2.5276e-05 | 604.151 | 0.0022371 | 340.0315 | 0 | 845.4077 | 0.0026089 | 962.2039 | 0.05884 | 685.163 | 0.0013084 | 1008.3539 | 0.0052123 | 1089.9241 | 0.038326 | 1275 | 0.84376 |  |  |  |  | 1033.913 | 0.04802 | 1033.913 | 0.04802 | 1975 | 0.08153
| 604.3101 | 0.0047639 | 340.2448 | 0 | 339.58 | 0 | 603.4106 | 0 | 340.2448 | 0 | 606.2981 | 4.3731e-05 | 604.3101 | 0.002114 | 340.2448 | 0 | 845.4788 | 0.0030345 | 962.4467 | 0.05952 | 685.306 | 0.0012561 | 1008.3663 | 0.0067377 | 1090.0696 | 0.039403 | 1276 | 0.85119 |  |  |  |  | 1033.9653 | 0.04841 | 1033.9653 | 0.04841 | 1976 | 0.07733
| 604.4693 | 0.003974 | 340.458 | 0 | 339.8 | 0 | 603.5703 | 1.0001e-05 | 340.458 | 0 | 606.4568 | 3.0692e-05 | 604.4693 | 0.0022558 | 340.458 | 0 | 845.5499 | 0.003441 | 962.6894 | 0.05991 | 685.45 | 0.0021409 | 1008.3788 | 0.0045989 | 1090.2152 | 0.040585 | 1277 | 0.86708 |  |  |  |  | 1034.0177 | 0.04867 | 1034.0177 | 0.04867 | 1977 | 0.0758
| 604.6284 | 0.0055198 | 340.6713 | 0 | 340.01 | 0 | 603.7299 | 0 | 340.6713 | 0 | 606.6155 | 3.4503e-05 | 604.6284 | 0.0020932 | 340.6713 | 0 | 845.621 | 0.0033838 | 962.9322 | 0.06067 | 685.594 | 0.00097507 | 1008.3913 | 0.0063679 | 1090.3607 | 0.041752 | 1278 | 0.87705 |  |  |  |  | 1034.0701 | 0.0488 | 1034.0701 | 0.0488 | 1978 | 0.07274
| 604.7876 | 0.0044839 | 340.8846 | 0 | 340.23 | 0 | 603.8896 | 1.0001e-05 | 340.8846 | 0 | 606.7742 | 3.6509e-05 | 604.7876 | 0.0021198 | 340.8846 | 0 | 845.6922 | 0.0025613 | 963.175 | 0.06102 | 685.738 | 0.0015297 | 1008.4038 | 0.0060784 | 1090.5063 | 0.042794 | 1279 | 0.88881 |  |  |  |  | 1034.1224 | 0.0488 | 1034.1224 | 0.0488 | 1979 | 0.06983
| 604.9467 | 0.0063285 | 341.0979 | 0 | 340.44 | 0 | 604.0492 | 0 | 341.0979 | 0 | 606.9329 | 3.2497e-05 | 604.9467 | 0.0019956 | 341.0979 | 0 | 845.7635 | 0.0029689 | 963.4178 | 0.06171 | 685.882 | 0.0017463 | 1008.4162 | 0.0045596 | 1090.6521 | 0.043635 | 1280 | 0.896 |  |  |  |  | 1034.1748 | 0.04869 | 1034.1748 | 0.04869 | 1980 | 0.06844
| 605.1059 | 0.0031651 | 341.3112 | 0 | 340.66 | 0 | 604.2089 | 3.0002e-05 | 341.3112 | 0 | 607.0916 | 3.8515e-05 | 605.1059 | 0.0021118 | 341.3112 | 0 | 845.8346 | 0.0028984 | 963.6606 | 0.0621 | 686.026 | 0.0018403 | 1008.4287 | 0.0066312 | 1090.7977 | 0.044235 | 1281 | 0.90961 |  |  |  |  | 1034.2273 | 0.04849 | 1034.2273 | 0.04849 | 1981 | 0.06567
| 605.2651 | 0.0058362 | 341.5246 | 0 | 340.87 | 0 | 604.3686 | 0 | 341.5246 | 0 | 607.2504 | 3.5105e-05 | 605.2651 | 0.0021314 | 341.5245 | 0 | 845.9058 | 0.0035585 | 963.9034 | 0.06288 | 686.17 | 0.0017804 | 1008.4412 | 0.0060144 | 1090.9435 | 0.044575 | 1282 | 0.91803 |  |  |  |  | 1034.2797 | 0.04824 | 1034.2797 | 0.04824 | 1982 | 0.06312
| 605.4243 | 0.0041147 | 341.7379 | 0 | 341.09 | 0 | 604.5282 | 3.0002e-05 | 341.7379 | 0 | 607.4091 | 3.5306e-05 | 605.4243 | 0.0022242 | 341.7379 | 0 | 845.977 | 0.0036659 | 964.1462 | 0.06329 | 686.315 | 0.0010865 | 1008.4536 | 0.0027546 | 1091.0892 | 0.044651 | 1283 | 0.92432 |  |  |  |  | 1034.332 | 0.04797 | 1034.332 | 0.04797 | 1983 | 0.06057
| 605.5835 | 0.0055901 | 341.9513 | 0 | 341.3 | 0 | 604.6879 | 0 | 341.9513 | 0 | 607.5679 | 3.2497e-05 | 605.5835 | 0.002143 | 341.9513 | 0 | 846.0482 | 0.0029584 | 964.389 | 0.0642 | 686.459 | 0.0022607 | 1008.4661 | 0.0036342 | 1091.2351 | 0.044456 | 1284 | 0.9387 |  |  |  |  | 1034.3845 | 0.04768 | 1034.3845 | 0.04768 | 1984 | 0.05921
| 605.7427 | 0.0035696 | 342.1647 | 0 | 341.51 | 0 | 604.8476 | 1.0001e-05 | 342.1647 | 0 | 607.7266 | 3.33e-05 | 605.7427 | 0.002165 | 342.1646 | 0 | 846.1194 | 0.00263 | 964.6318 | 0.06434 | 686.603 | 0.0017672 | 1008.4785 | 0.0059191 | 1091.381 | 0.043991 | 1285 | 0.9479 |  |  |  |  | 1034.4369 | 0.0474 | 1034.4369 | 0.0474 | 1985 | 0.05647
| 605.9019 | 0.0051331 | 342.3781 | 0 | 341.73 | 0 | 605.0073 | 6.6672e-06 | 342.3781 | 0 | 607.8854 | 4.1725e-05 | 605.9019 | 0.0020336 | 342.378 | 0 | 846.1906 | 0.0024027 | 964.8746 | 0.06534 | 686.747 | 0.0013934 | 1008.4909 | 0.0038667 | 1091.5269 | 0.043267 | 1286 | 0.94972 |  |  |  |  | 1034.4893 | 0.0471 | 1034.4893 | 0.0471 | 1986 | 0.0539
| 606.0611 | 0.0036575 | 342.5915 | 0 | 341.94 | 0 | 605.167 | 5.0004e-05 | 342.5915 | 0 | 608.0441 | 2.8285e-05 | 606.0611 | 0.0021358 | 342.5915 | 0 | 846.2619 | 0.0031009 | 965.1174 | 0.0659 | 686.892 | 0.0014406 | 1008.5034 | 0.004681 | 1091.6729 | 0.042315 | 1287 | 0.95355 |  |  |  |  | 1034.5418 | 0.04679 | 1034.5418 | 0.04679 | 1987 | 0.0527
| 606.2203 | 0.0039553 | 342.8049 | 0 | 342.16 | 0 | 605.3267 | 0 | 342.8049 | 0 | 608.2029 | 4.5737e-05 | 606.2203 | 0.0020347 | 342.8049 | 0 | 846.3332 | 0.0038608 | 965.3603 | 0.06663 | 687.036 | 0.0013509 | 1008.5159 | 0.0036903 | 1091.8187 | 0.041181 | 1288 | 0.96588 |  |  |  |  | 1034.5941 | 0.04648 | 1034.5941 | 0.04648 | 1988 | 0.05029
| 606.3795 | 0.0045543 | 343.0183 | 0 | 342.37 | 0 | 605.4864 | 3.0002e-05 | 343.0183 | 0 | 608.3617 | 2.0662e-05 | 606.3795 | 0.0021847 | 343.0183 | 0 | 846.4045 | 0.0039113 | 965.6031 | 0.067 | 687.181 | 0.001645 | 1008.5283 | 0.0067134 | 1091.9648 | 0.039928 | 1289 | 0.96819 |  |  |  |  | 1034.6466 | 0.04617 | 1034.6466 | 0.04617 | 1989 | 0.04853
| 606.5388 | 0.0027951 | 343.2318 | 0 | 342.59 | 0 | 605.6461 | 6.6672e-06 | 343.2318 | 0 | 608.5205 | 4.8345e-05 | 606.5388 | 0.0020319 | 343.2318 | 0 | 846.4758 | 0.0031794 | 965.846 | 0.06773 | 687.326 | 0.0013191 | 1008.5408 | 0.0039301 | 1092.1108 | 0.038631 | 1290 | 0.97342 |  |  |  |  | 1034.6991 | 0.0459 | 1034.6991 | 0.0459 | 1990 | 0.04765
| 606.698 | 0.0046949 | 343.4453 | 0 | 342.8 | 0 | 605.8059 | 3.0002e-05 | 343.4453 | 0 | 608.6793 | 2.0662e-05 | 606.698 | 0.0022349 | 343.4453 | 0 | 846.5471 | 0.0017477 | 966.0888 | 0.06833 | 687.47 | 0.0018584 | 1008.5532 | 0.0047312 | 1092.257 | 0.037378 | 1291 | 0.97453 |  |  |  |  | 1034.7515 | 0.0457 | 1034.7515 | 0.0457 | 1991 | 0.04588
| 606.8573 | 0.0056956 | 343.6588 | 0 | 343.02 | 0.0024938 | 605.9656 | 0 | 343.6588 | 0 | 608.8381 | 4.9548e-05 | 606.8573 | 0.0020515 | 343.6588 | 0 | 846.6185 | 0.0022321 | 966.3317 | 0.06892 | 687.615 | 0.0019502 | 1008.5657 | 0.0059671 | 1092.4031 | 0.036274 | 1292 | 0.9798 |  |  |  |  | 1034.804 | 0.04559 | 1034.804 | 0.04559 | 1992 | 0.04411
| 607.0165 | 0.0031124 | 343.8723 | 0 | 343.23 | 0 | 606.1253 | 0 | 343.8723 | 0 | 608.997 | 1.7051e-05 | 607.0165 | 0.0022354 | 343.8723 | 0 | 846.6897 | 0.0027876 | 966.5746 | 0.06945 | 687.76 | 0.0012648 | 1008.5781 | 0.0069968 | 1092.5492 | 0.035425 | 1293 | 0.98329 |  |  |  |  | 1034.8564 | 0.04557 | 1034.8564 | 0.04557 | 1993 | 0.04236
| 607.1758 | 0.0048518 | 344.0858 | 0 | 343.45 | 0 | 606.2851 | 0 | 344.0858 | 0 | 609.1558 | 4.6539e-05 | 607.1758 | 0.0020026 | 344.0858 | 0 | 846.761 | 0.0032524 | 966.8175 | 0.07024 | 687.905 | 0.00074192 | 1008.5906 | 0.0039275 | 1092.6954 | 0.034922 | 1294 | 0.99106 |  |  |  |  | 1034.9089 | 0.04562 | 1034.9089 | 0.04562 | 1994 | 0.0415
| 607.3351 | 0.0039037 | 344.2994 | 0 | 343.66 | 0 | 606.4448 | 1.0001e-05 | 344.2994 | 0 | 609.3146 | 3.3701e-05 | 607.3351 | 0.0021035 | 344.2994 | 0 | 846.8324 | 0.0033937 | 967.0603 | 0.07096 | 688.05 | 0.0013631 | 1008.6031 | 0.0076836 | 1092.8417 | 0.034813 | 1295 | 0.99672 |  |  |  |  | 1034.9614 | 0.04573 | 1034.9614 | 0.04573 | 1995 | 0.03979
| 607.4944 | 0.0031466 | 344.5129 | 0 | 343.88 | 0 | 606.6046 | 0 | 344.5129 | 0 | 609.4735 | 3.3901e-05 | 607.4944 | 0.001943 | 344.5129 | 0 | 846.9039 | 0.0035655 | 967.3032 | 0.07151 | 688.195 | 0.0017192 | 1008.6155 | 0.0083399 | 1092.988 | 0.035079 | 1296 | 0.99855 |  |  |  |  | 1035.0138 | 0.04586 | 1035.0138 | 0.04586 | 1996 | 0.03817
| 607.6536 | 0.0043608 | 344.7265 | 0 | 344.09 | 0 | 606.7644 | 5.0004e-05 | 344.7265 | 0 | 609.6324 | 4.2327e-05 | 607.6536 | 0.002067 | 344.7265 | 0 | 846.9752 | 0.0023161 | 967.5461 | 0.07186 | 688.34 | 0.001378 | 1008.6279 | 0.0042199 | 1093.1343 | 0.035629 | 1297 | 1 |  |  |  |  | 1035.0663 | 0.046 | 1035.0663 | 0.046 | 1997 | 0.03736
| 607.8129 | 0.0044475 | 344.9401 | 0 | 344.31 | 0 | 606.9241 | 0 | 344.9401 | 0 | 609.7912 | 2.1264e-05 | 607.8129 | 0.0019715 | 344.9401 | 0 | 847.0466 | 0.0020779 | 967.789 | 0.0726 | 688.485 | 0.001865 | 1008.6404 | 0.0038768 | 1093.2806 | 0.036314 | 1298 | 0.99785 |  |  |  |  | 1035.1188 | 0.04614 | 1035.1188 | 0.04614 | 1998 | 0.03579
| 607.9722 | 0.0034113 | 345.1537 | 0 | 344.52 | 0 | 607.0839 | 1.0001e-05 | 345.1537 | 0 | 609.9501 | 4.5336e-05 | 607.9722 | 0.0020834 | 345.1537 | 0 | 847.118 | 0.0024597 | 968.0319 | 0.07308 | 688.63 | 0.0013071 | 1008.6529 | 0.0049102 | 1093.4271 | 0.036959 | 1299 | 0.99609 |  |  |  |  | 1035.1713 | 0.04629 | 1035.1713 | 0.04629 | 1999 | 0.03425
| 608.1316 | 0.0043596 | 345.3673 | 0 | 344.74 | 0.0025249 | 607.2437 | 6.6672e-06 | 345.3673 | 0 | 610.109 | 3.7512e-05 | 608.1316 | 0.0018947 | 345.3673 | 0 | 847.1894 | 0.0024322 | 968.2749 | 0.07381 | 688.775 | 0.001898 | 1008.6654 | 0.004092 | 1093.5735 | 0.037406 | 1300 | 0.9938 |  |  |  |  | 1035.2238 | 0.04645 | 1035.2238 | 0.04645 | 2000 | 0.03286
| 608.2909 | 0.0027431 | 345.581 | 0 | 344.95 | 0 | 607.4035 | 1.0001e-05 | 345.581 | 0 | 610.2679 | 3.5506e-05 | 608.2909 | 0.0019868 | 345.581 | 0 | 847.2608 | 0.0021725 | 968.5178 | 0.07408 | 688.92 | 0.0022756 | 1008.6778 | 0.0050031 | 1093.72 | 0.037552 | 1301 | 0.99133 |  |  |  |  | 1035.2764 | 0.04662 | 1035.2764 | 0.04662 | 2001 | 0.03223
| 608.4502 | 0.0036916 | 345.7946 | 0 | 345.17 | 0 | 607.5633 | 0 | 345.7946 | 0 | 610.4268 | 4.2126e-05 | 608.4502 | 0.0018068 | 345.7946 | 0 | 847.3322 | 0.0023112 | 968.7607 | 0.07479 | 689.066 | 0.0017749 | 1008.6902 | 0.0062589 | 1093.8666 | 0.037364 | 1302 | 0.99091 |  |  |  |  | 1035.3289 | 0.04681 | 1035.3289 | 0.04681 | 2002 | 0.03098
| 608.6095 | 0.0044312 | 346.0083 | 0 | 345.39 | 0 | 607.7231 | 1.0001e-05 | 346.0083 | 0 | 610.5857 | 2.8485e-05 | 608.6095 | 0.0019953 | 346.0083 | 0 | 847.4037 | 0.0033357 | 969.0036 | 0.07528 | 689.211 | 0.0010711 | 1008.7028 | 0.0051126 | 1094.0131 | 0.03689 | 1303 | 0.98866 |  |  |  |  | 1035.3814 | 0.04699 | 1035.3814 | 0.04699 | 2003 | 0.02976
| 608.7689 | 0.0049045 | 346.222 | 0 | 345.6 | 0 | 607.8829 | 6.6672e-06 | 346.222 | 0 | 610.7446 | 3.9919e-05 | 608.7689 | 0.0019986 | 346.222 | 0 | 847.4752 | 0.0034512 | 969.2466 | 0.07591 | 689.357 | 0.0017238 | 1008.7152 | 0.0068123 | 1094.1597 | 0.036237 | 1304 | 0.97977 |  |  |  |  | 1035.4338 | 0.04716 | 1035.4338 | 0.04716 | 2004 | 0.02915
| 608.9282 | 0.005328 | 346.4357 | 0 | 345.82 | 0 | 608.0427 | 5.0004e-05 | 346.4357 | 0 | 610.9035 | 4.4132e-05 | 608.9282 | 0.0021476 | 346.4357 | 0 | 847.5466 | 0.0036062 | 969.4895 | 0.07661 | 689.502 | 0.0021134 | 1008.7277 | 0.0069262 | 1094.3064 | 0.035548 | 1305 | 0.97289 |  |  |  |  | 1035.4863 | 0.0473 | 1035.4863 | 0.0473 | 2005 | 0.02802
| 609.0876 | 0.0051507 | 346.6494 | 0 | 346.03 | 0 | 608.2025 | 6.6672e-06 | 346.6494 | 0 | 611.0625 | 2.0662e-05 | 609.0876 | 0.002048 | 346.6494 | 0 | 847.6181 | 0.002437 | 969.7325 | 0.07725 | 689.648 | 0.0013656 | 1008.7401 | 0.0082043 | 1094.453 | 0.034964 | 1306 | 0.96026 |  |  |  |  | 1035.5389 | 0.04743 | 1035.5389 | 0.04743 | 2006 | 0.02698
| 609.2469 | 0.0048004 | 346.8632 | 0 | 346.25 | 0 | 608.3623 | 0 | 346.8632 | 0 | 611.2214 | 5.9378e-05 | 609.2469 | 0.0021187 | 346.8632 | 0 | 847.6896 | 0.0034883 | 969.9755 | 0.07757 | 689.793 | 0.0016852 | 1008.7526 | 0.0052242 | 1094.5997 | 0.034595 | 1307 | 0.95051 |  |  |  |  | 1035.5914 | 0.04755 | 1035.5914 | 0.04755 | 2007 | 0.02614
| 609.4063 | 0.0056077 | 347.0769 | 0 | 346.46 | 0 | 608.5222 | 2.6669e-05 | 347.0769 | 0 | 611.3804 | 1.1234e-05 | 609.4063 | 0.0020069 | 347.0769 | 0 | 847.7612 | 0.004132 | 970.2184 | 0.07842 | 689.939 | 0.0021244 | 1008.7651 | 0.0052343 | 1094.7466 | 0.034496 | 1308 | 0.93352 |  |  |  |  | 1035.644 | 0.04768 | 1035.644 | 0.04768 | 2008 | 0.02583
| 609.5657 | 0.0050466 | 347.2907 | 0 | 346.68 | 0 | 608.682 | 3.0002e-05 | 347.2907 | 0 | 611.5393 | 6.1985e-05 | 609.5657 | 0.0021063 | 347.2907 | 0 | 847.8326 | 0.0029235 | 970.4614 | 0.07854 | 690.085 | 0.0024274 | 1008.7775 | 0.0070283 | 1094.8933 | 0.034667 | 1309 | 0.92386 |  |  |  |  | 1035.6965 | 0.04784 | 1035.6965 | 0.04784 | 2009 | 0.0252
| 609.7251 | 0.006223 | 347.5045 | 0 | 346.89 | 0 | 608.8419 | 6.6672e-06 | 347.5045 | 0 | 611.6983 | 1.685e-05 | 609.7251 | 0.0019359 | 347.5045 | 0 | 847.9042 | 0.0027438 | 970.7044 | 0.07913 | 690.231 | 0.00080289 | 1008.7899 | 0.0060197 | 1095.0402 | 0.035059 | 1310 | 0.91294 |  |  |  |  | 1035.7492 | 0.04804 | 1035.7492 | 0.04804 | 2010 | 0.02443
| 609.8844 | 0.0035168 | 347.7183 | 0 | 347.11 | 0 | 609.0017 | 1.0001e-05 | 347.7183 | 0 | 611.8573 | 4.7342e-05 | 609.8844 | 0.0020056 | 347.7183 | 0 | 847.9758 | 0.0032145 | 970.9474 | 0.07966 | 690.377 | 0.0012203 | 1008.8024 | 0.0054244 | 1095.187 | 0.035603 | 1311 | 0.90165 |  |  |  |  | 1035.8016 | 0.04831 | 1035.8016 | 0.04831 | 2011 | 0.02405
| 610.0438 | 0.0039377 | 347.9321 | 0 | 347.32 | 0 | 609.1616 | 0 | 347.9321 | 0 | 612.0163 | 2.9288e-05 | 610.0438 | 0.0018249 | 347.9321 | 0 | 848.0473 | 0.002413 | 971.1904 | 0.08048 | 690.523 | 0.0013227 | 1008.8149 | 0.0083389 | 1095.334 | 0.036229 | 1312 | 0.88907 |  |  |  |  | 1035.8543 | 0.04865 | 1035.8543 | 0.04865 | 2012 | 0.02332
| 610.2032 | 0.0039037 | 348.1459 | 0 | 347.54 | 0 | 609.3214 | 1.0001e-05 | 348.1459 | 0 | 612.1753 | 4.8746e-05 | 610.2032 | 0.001897 | 348.1459 | 0 | 848.1189 | 0.0021203 | 971.4334 | 0.08073 | 690.669 | 0.001789 | 1008.8274 | 0.0043117 | 1095.481 | 0.036881 | 1313 | 0.87558 |  |  |  |  | 1035.9067 | 0.04906 | 1035.9067 | 0.04906 | 2013 | 0.02263
| 610.3627 | 0.0054143 | 348.3598 | 0 | 347.75 | 0 | 609.4813 | 6.6672e-06 | 348.3598 | 0 | 612.3343 | 2.8285e-05 | 610.3627 | 0.0017731 | 348.3598 | 0 | 848.1905 | 0.0017095 | 971.6764 | 0.08129 | 690.815 | 0.0026493 | 1008.8398 | 0.0070354 | 1095.6279 | 0.037523 | 1314 | 0.85623 |  |  |  |  | 1035.9594 | 0.04953 | 1035.9594 | 0.04953 | 2014 | 0.02229
| 610.5221 | 0.0033937 | 348.5736 | 0 | 347.97 | 0 | 609.6412 | 3.0002e-05 | 348.5736 | 0 | 612.4933 | 4.7743e-05 | 610.5221 | 0.0019192 | 348.5736 | 0 | 848.262 | 0.002435 | 971.9194 | 0.08173 | 690.961 | 0.0016132 | 1008.8522 | 0.0072047 | 1095.7749 | 0.038128 | 1315 | 0.8413 |  |  |  |  | 1036.012 | 0.05004 | 1036.012 | 0.05004 | 2015 | 0.02163
| 610.6815 | 0.0054846 | 348.7875 | 0 | 348.18 | 0 | 609.8011 | 6.6672e-06 | 348.7875 | 0 | 612.6523 | 2.0461e-05 | 610.6815 | 0.0018061 | 348.7875 | 0 | 848.3336 | 0.0028807 | 972.1624 | 0.08253 | 691.107 | 0.0016519 | 1008.8648 | 0.0027311 | 1095.922 | 0.038666 | 1316 | 0.82682 |  |  |  |  | 1036.0646 | 0.05053 | 1036.0646 | 0.05053 | 2016 | 0.02098
| 610.8409 | 0.0035696 | 349.0014 | 0 | 348.4 | 0 | 609.961 | 1.0001e-05 | 349.0014 | 0 | 612.8114 | 4.9749e-05 | 610.8409 | 0.0018788 | 349.0014 | 0 | 848.4052 | 0.003997 | 972.4054 | 0.08258 | 691.253 | 0.0016166 | 1008.8772 | 0.0080641 | 1096.0692 | 0.039099 | 1317 | 0.8073 |  |  |  |  | 1036.1171 | 0.05095 | 1036.1171 | 0.05095 | 2017 | 0.02058
| 611.0004 | 0.0059769 | 349.2153 | 0 | 348.61 | 0 | 610.1209 | 0 | 349.2153 | 0 | 612.9704 | 3.6509e-05 | 611.0004 | 0.0017375 | 349.2153 | 0 | 848.4769 | 0.003308 | 972.6485 | 0.08329 | 691.4 | 0.0013941 | 1008.8896 | 0.0043427 | 1096.2163 | 0.039378 | 1318 | 0.78893 |  |  |  |  | 1036.1697 | 0.05123 | 1036.1697 | 0.05123 | 2018 | 0.02038
| 611.1598 | 0.0037278 | 349.4292 | 0 | 348.83 | 0 | 610.2808 | 0 | 349.4292 | 0 | 613.1295 | 4.3731e-05 | 611.1598 | 0.0018833 | 349.4292 | 0 | 848.5485 | 0.0028768 | 972.8915 | 0.08382 | 691.546 | 0.0011624 | 1008.9022 | 0.0046467 | 1096.3635 | 0.039453 | 1319 | 0.77134 |  |  |  |  | 1036.2223 | 0.05131 | 1036.2223 | 0.05131 | 2019 | 0.01982
| 611.3193 | 0.0042717 | 349.6432 | 0 | 349.04 | 0 | 610.4407 | 6.6672e-06 | 349.6432 | 0 | 613.2885 | 3.9719e-05 | 611.3193 | 0.0019011 | 349.6432 | 0 | 848.6202 | 0.0028108 | 973.1345 | 0.0845 | 691.693 | 0.0020042 | 1008.9146 | 0.0083502 | 1096.5107 | 0.039284 | 1320 | 0.75273 |  |  |  |  | 1036.2749 | 0.05118 | 1036.2749 | 0.05118 | 2020 | 0.01912
| 611.4787 | 0.0046422 | 349.8571 | 0 | 349.26 | 0 | 610.6006 | 0 | 349.8571 | 0 | 613.4476 | 3.6309e-05 | 611.4787 | 0.0020109 | 349.8571 | 0 | 848.6918 | 0.0033884 | 973.3776 | 0.08463 | 691.839 | 0.002488 | 1008.9271 | 0.0072996 | 1096.658 | 0.038856 | 1321 | 0.7294 |  |  |  |  | 1036.3275 | 0.05081 | 1036.3275 | 0.05081 | 2021 | 0.01877
| 611.6382 | 0.0039729 | 350.0711 | 0 | 349.47 | 0 | 610.7605 | 0 | 350.0711 | 0 | 613.6067 | 4.4333e-05 | 611.6382 | 0.0019437 | 350.0711 | 0 | 848.7636 | 0.0030794 | 973.6207 | 0.08494 | 691.986 | 0.0021074 | 1008.9396 | 0.0054091 | 1096.8053 | 0.038189 | 1322 | 0.70921 |  |  |  |  | 1036.3801 | 0.05024 | 1036.3801 | 0.05024 | 2022 | 0.01796
| 611.7977 | 0.0033761 | 350.2851 | 0 | 349.69 | 0 | 610.9204 | 0 | 350.2851 | 0 | 613.7658 | 4.0521e-05 | 611.7977 | 0.0020092 | 350.2851 | 0 | 848.8352 | 0.0046544 | 973.8637 | 0.08555 | 692.132 | 0.0020843 | 1008.952 | 0.0070085 | 1096.9526 | 0.03734 | 1323 | 0.68849 |  |  |  |  | 1036.4327 | 0.04952 | 1036.4327 | 0.04952 | 2023 | 0.01715
| 611.9572 | 0.004676 | 350.4991 | 0 | 349.9 | 0 | 611.0804 | 6.6672e-06 | 350.4991 | 0 | 613.9248 | 3.5707e-05 | 611.9572 | 0.001915 | 350.4991 | 0 | 848.9069 | 0.0045885 | 974.1068 | 0.08632 | 692.279 | 0.0015421 | 1008.9645 | 0.0056326 | 1097.1001 | 0.036399 | 1324 | 0.66654 |  |  |  |  | 1036.4853 | 0.0487 | 1036.4853 | 0.0487 | 2024 | 0.01685
| 612.1167 | 0.0028135 | 350.7131 | 0 | 350.12 | 0 | 611.2403 | 3.0002e-05 | 350.7131 | 0 | 614.0839 | 4.5336e-05 | 612.1167 | 0.0020246 | 350.7131 | 0 | 848.9786 | 0.0026266 | 974.3499 | 0.0866 | 692.426 | 0.0015321 | 1008.9769 | 0.0070491 | 1097.2476 | 0.035472 | 1325 | 0.64172 |  |  |  |  | 1036.538 | 0.04785 | 1036.538 | 0.04785 | 2025 | 0.0167
| 612.2762 | 0.0037619 | 350.9272 | 0 | 350.34 | 0 | 611.4003 | 6.6672e-06 | 350.9272 | 0 | 614.2431 | 4.2126e-05 | 612.2762 | 0.0018817 | 350.9272 | 0 | 849.0504 | 0.0023118 | 974.593 | 0.08719 | 692.573 | 0.001391 | 1008.9895 | 0.0046332 | 1097.395 | 0.03467 | 1326 | 0.61903 |  |  |  |  | 1036.5907 | 0.04705 | 1036.5907 | 0.04705 | 2026 | 0.01626
| 612.4357 | 0.0037454 | 351.1412 | 0 | 350.55 | 0 | 611.5602 | 0 | 351.1412 | 0 | 614.4022 | 4.5937e-05 | 612.4357 | 0.0020227 | 351.1412 | 0 | 849.1221 | 0.0031463 | 974.8361 | 0.0876 | 692.72 | 0.0010808 | 1009.0019 | 0.0060427 | 1097.5425 | 0.034087 | 1327 | 0.59863 |  |  |  |  | 1036.6433 | 0.04634 | 1036.6433 | 0.04634 | 2027 | 0.0157
| 612.5952 | 0.005344 | 351.3553 | 0 | 350.77 | 0 | 611.7202 | 6.6672e-06 | 351.3553 | 0 | 614.5613 | 3.671e-05 | 612.5952 | 0.0018467 | 351.3553 | 0 | 849.1938 | 0.0031252 | 975.0792 | 0.08843 | 692.866 | 0.001944 | 1009.0143 | 0.0049405 | 1097.6901 | 0.033788 | 1328 | 0.58062 |  |  |  |  | 1036.6959 | 0.04579 | 1036.6959 | 0.04579 | 2028 | 0.01542
| 612.7547 | 0.0034992 | 351.5694 | 0 | 350.98 | 0 | 611.8802 | 1.0001e-05 | 351.5694 | 0 | 614.7204 | 4.0922e-05 | 612.7547 | 0.0019674 | 351.5694 | 0 | 849.2656 | 0.0034953 | 975.3223 | 0.08855 | 693.013 | 0.0012278 | 1009.0269 | 0.0094137 | 1097.8376 | 0.033798 | 1329 | 0.55653 |  |  |  |  | 1036.7487 | 0.04543 | 1036.7487 | 0.04543 | 2029 | 0.01462
| 612.9142 | 0.0057483 | 351.7835 | 0 | 351.2 | 0 | 612.0401 | 6.6672e-06 | 351.7835 | 0 | 614.8796 | 3.8114e-05 | 612.9142 | 0.0018142 | 351.7835 | 0 | 849.3374 | 0.0029695 | 975.5654 | 0.08903 | 693.161 | 0.0014772 | 1009.0393 | 0.0075873 | 1097.9852 | 0.034104 | 1330 | 0.54018 |  |  |  |  | 1036.8013 | 0.04527 | 1036.8013 | 0.04527 | 2030 | 0.01383
| 613.0738 | 0.0044664 | 351.9976 | 0 | 351.41 | 0 | 612.2001 | 3.0002e-05 | 351.9976 | 0 | 615.0387 | 4.7342e-05 | 613.0738 | 0.0019518 | 351.9976 | 0 | 849.4092 | 0.0035426 | 975.8085 | 0.08929 | 693.308 | 0.0012557 | 1009.0518 | 0.0060729 | 1098.1329 | 0.034657 | 1331 | 0.51687 |  |  |  |  | 1036.8539 | 0.04529 | 1036.8539 | 0.04529 | 2031 | 0.01333
| 613.2333 | 0.0041838 | 352.2117 | 0 | 351.63 | 0 | 612.3601 | 6.6672e-06 | 352.2117 | 0 | 615.1979 | 3.6108e-05 | 613.2333 | 0.0018679 | 352.2117 | 0 | 849.481 | 0.0039214 | 976.0516 | 0.09015 | 693.455 | 0.0025072 | 1009.0643 | 0.0062574 | 1098.2806 | 0.035386 | 1332 | 0.49234 |  |  |  |  | 1036.9066 | 0.04548 | 1036.9066 | 0.04548 | 2032 | 0.01308
| 613.3929 | 0.002919 | 352.4259 | 0 | 351.84 | 0 | 612.5201 | 1.0001e-05 | 352.4259 | 0 | 615.3571 | 4.2728e-05 | 613.3929 | 0.0020648 | 352.4259 | 0 | 849.5528 | 0.0030028 | 976.2947 | 0.09072 | 693.602 | 0.0019097 | 1009.0767 | 0.0064428 | 1098.4283 | 0.036207 | 1333 | 0.47103 |  |  |  |  | 1036.9592 | 0.0458 | 1036.9592 | 0.0458 | 2033 | 0.01257
| 613.5524 | 0.0043244 | 352.6401 | 0 | 352.06 | 0 | 612.6801 | 0 | 352.6401 | 0 | 615.5163 | 4.4533e-05 | 613.5524 | 0.0019595 | 352.64 | 0 | 849.6246 | 0.0027462 | 976.5379 | 0.09122 | 693.75 | 0.0025371 | 1009.0892 | 0.0059224 | 1098.5762 | 0.037044 | 1334 | 0.45363 |  |  |  |  | 1037.012 | 0.04623 | 1037.012 | 0.04623 | 2034 | 0.01205
| 613.712 | 0.0056972 | 352.8542 | 0 | 352.27 | 0 | 612.8401 | 1.0001e-05 | 352.8542 | 0 | 615.6754 | 3.1895e-05 | 613.712 | 0.0020701 | 352.8542 | 0 | 849.6965 | 0.0032933 | 976.781 | 0.09165 | 693.897 | 0.0020189 | 1009.1017 | 0.0051963 | 1098.724 | 0.03784 | 1335 | 0.43011 |  |  |  |  | 1037.0646 | 0.04673 | 1037.0646 | 0.04673 | 2035 | 0.01179
| 613.8715 | 0.0051331 | 353.0684 | 0 | 352.49 | 0 | 613.0001 | 6.6672e-06 | 353.0684 | 0 | 615.8346 | 4.8545e-05 | 613.8715 | 0.0018492 | 353.0684 | 0 | 849.7684 | 0.0030935 | 977.0242 | 0.09245 | 694.044 | 0.00081106 | 1009.1141 | 0.0079282 | 1098.8718 | 0.038563 | 1336 | 0.41366 |  |  |  |  | 1037.1173 | 0.04729 | 1037.1173 | 0.04729 | 2036 | 0.01136
| 614.0311 | 0.0048532 | 353.2826 | 0 | 352.7 | 0 | 613.1601 | 3.0002e-05 | 353.2826 | 0 | 615.9938 | 3.0892e-05 | 614.0311 | 0.0020284 | 353.2826 | 0 | 849.8402 | 0.0036689 | 977.2673 | 0.09266 | 694.192 | 0.00095279 | 1009.1266 | 0.0058903 | 1099.0198 | 0.039203 | 1337 | 0.39843 |  |  |  |  | 1037.17 | 0.04787 | 1037.17 | 0.04787 | 2037 | 0.01093
| 614.1907 | 0.0049397 | 353.4969 | 0 | 352.92 | 0 | 613.3201 | 6.6672e-06 | 353.4969 | 0 | 616.1531 | 5.2156e-05 | 614.1907 | 0.0019119 | 353.4969 | 0 | 849.9122 | 0.0043805 | 977.5105 | 0.0933 | 694.339 | 0.0018278 | 1009.139 | 0.0051828 | 1099.1677 | 0.039756 | 1338 | 0.38092 |  |  |  |  | 1037.2228 | 0.0484 | 1037.2228 | 0.0484 | 2038 | 0.01068
| 614.3503 | 0.0042378 | 353.7111 | 0 | 353.14 | 0 | 613.4802 | 1.0001e-05 | 353.7111 | 0 | 616.3123 | 3.5506e-05 | 614.3503 | 0.0019312 | 353.7111 | 0 | 849.9839 | 0.0039468 | 977.7537 | 0.094 | 694.487 | 0.0013957 | 1009.1515 | 0.007444 | 1099.3157 | 0.040215 | 1339 | 0.36225 |  |  |  |  | 1037.2754 | 0.04884 | 1037.2754 | 0.04884 | 2039 | 0.01019
| 614.5099 | 0.0047463 | 353.9254 | 0 | 353.35 | 0 | 613.6402 | 0 | 353.9254 | 0 | 616.4715 | 3.8315e-05 | 614.5099 | 0.0017244 | 353.9254 | 0 | 850.0558 | 0.0026598 | 977.9968 | 0.09445 | 694.635 | 0.001378 | 1009.1641 | 0.0065092 | 1099.4637 | 0.040554 | 1340 | 0.34675 |  |  |  |  | 1037.3281 | 0.04913 | 1037.3281 | 0.04913 | 2040 | 0.00976
| 614.6695 | 0.0045015 | 354.1397 | 0 | 353.57 | 0 | 613.8002 | 3.0002e-05 | 354.1397 | 0 | 616.6308 | 3.7913e-05 | 614.6695 | 0.0018661 | 354.1397 | 0 | 850.1278 | 0.0028461 | 978.24 | 0.09453 | 694.783 | 0.0017919 | 1009.1765 | 0.0062728 | 1099.6118 | 0.040738 | 1341 | 0.33185 |  |  |  |  | 1037.3809 | 0.0492 | 1037.3809 | 0.0492 | 2041 | 0.00938
| 614.8291 | 0.0043772 | 354.354 | 0 | 353.78 | 0 | 613.9603 | 0 | 354.354 | 0 | 616.79 | 4.7141e-05 | 614.8291 | 0.0018389 | 354.354 | 0 | 850.1997 | 0.0027959 | 978.4832 | 0.0949 | 694.93 | 0.0017245 | 1009.189 | 0.0046207 | 1099.7599 | 0.040739 | 1342 | 0.318 |  |  |  |  | 1037.4336 | 0.04903 | 1037.4336 | 0.04903 | 2042 | 0.00919
| 614.9887 | 0.0040971 | 354.5683 | 0 | 354 | 0 | 614.1203 | 3.0002e-05 | 354.5683 | 0 | 616.9493 | 3.5105e-05 | 614.9887 | 0.0019517 | 354.5683 | 0 | 850.2717 | 0.0036256 | 978.7264 | 0.09586 | 695.078 | 0.0010521 | 1009.2014 | 0.0057741 | 1099.9081 | 0.040551 | 1343 | 0.30473 |  |  |  |  | 1037.4863 | 0.04862 | 1037.4863 | 0.04862 | 2043 | 0.00883
| 615.1484 | 0.005221 | 354.7826 | 0 | 354.21 | 0 | 614.2804 | 4.6671e-05 | 354.7826 | 0 | 617.1085 | 5.5967e-05 | 615.1484 | 0.001749 | 354.7826 | 0 | 850.3435 | 0.0031066 | 978.9696 | 0.09607 | 695.226 | 0.0019225 | 1009.2139 | 0.0052142 | 1100.0563 | 0.04021 | 1344 | 0.29352 |  |  |  |  | 1037.5391 | 0.04803 | 1037.5391 | 0.04803 | 2044 | 0.00848
| 615.308 | 0.0035168 | 354.9969 | 0 | 354.43 | 0 | 614.4405 | 3.0002e-05 | 354.9969 | 0 | 617.2678 | 2.7282e-05 | 615.308 | 0.0019035 | 354.9969 | 0 | 850.4155 | 0.0017989 | 979.2128 | 0.09667 | 695.374 | 0.0020648 | 1009.2264 | 0.006239 | 1100.2045 | 0.039788 | 1345 | 0.28256 |  |  |  |  | 1037.5918 | 0.04734 | 1037.5918 | 0.04734 | 2045 | 0.00832
| 615.4676 | 0.0048694 | 355.2113 | 0 | 354.64 | 0 | 614.6005 | 0 | 355.2113 | 0 | 617.4271 | 4.9949e-05 | 615.4676 | 0.0017973 | 355.2113 | 0 | 850.4875 | 0.0025525 | 979.456 | 0.09718 | 695.522 | 0.0013479 | 1009.2388 | 0.0053337 | 1100.3528 | 0.039379 | 1346 | 0.26825 |  |  |  |  | 1037.6445 | 0.04665 | 1037.6445 | 0.04665 | 2046 | 0.00801
| 615.6273 | 0.0040443 | 355.4257 | 0 | 354.86 | 0 | 614.7606 | 1.0001e-05 | 355.4257 | 0 | 617.5864 | 3.2898e-05 | 615.6273 | 0.001883 | 355.4257 | 0 | 850.5594 | 0.0027126 | 979.6992 | 0.09758 | 695.671 | 0.0018843 | 1009.2514 | 0.0069794 | 1100.5011 | 0.03907 | 1347 | 0.25996 |  |  |  |  | 1037.6973 | 0.04604 | 1037.6973 | 0.04604 | 2047 | 0.00774
| 615.7869 | 0.006223 | 355.64 | 0 | 355.08 | 0 | 614.9207 | 6.6672e-06 | 355.64 | 0 | 617.7457 | 4.4734e-05 | 615.7869 | 0.0017737 | 355.64 | 0 | 850.6315 | 0.0025973 | 979.9425 | 0.09803 | 695.819 | 0.002086 | 1009.2638 | 0.0051368 | 1100.6494 | 0.038915 | 1348 | 0.24942 |  |  |  |  | 1037.75 | 0.04558 | 1037.75 | 0.04558 | 2048 | 0.00754
| 615.9466 | 0.0037102 | 355.8545 | 0 | 355.29 | 0 | 615.0808 | 3.0002e-05 | 355.8545 | 0 | 617.905 | 4.8946e-05 | 615.9466 | 0.0019417 | 355.8544 | 0 | 850.7034 | 0.0037962 | 980.1857 | 0.09837 | 695.967 | 0.0015021 | 1009.2762 | 0.0091128 | 1100.7979 | 0.03892 | 1349 | 0.2349 |  |  |  |  | 1037.8029 | 0.04528 | 1037.8029 | 0.04528 | 2049 | 0.00744
| 616.1063 | 0.0051507 | 356.0689 | 0 | 355.51 | 0 | 615.2409 | 2.6669e-05 | 356.0689 | 0 | 618.0643 | 3.8716e-05 | 616.1063 | 0.0018934 | 356.0689 | 0 | 850.7755 | 0.0034383 | 980.4289 | 0.09873 | 696.115 | 0.0010575 | 1009.2888 | 0.0068486 | 1100.9463 | 0.03904 | 1350 | 0.22657 |  |  |  |  | 1037.8556 | 0.04513 | 1037.8556 | 0.04513 | 2050 | 0.00731
| 616.266 | 0.0037278 | 356.2833 | 0 | 355.72 | 0 | 615.401 | 0 | 356.2833 | 0 | 618.2236 | 3.691e-05 | 616.266 | 0.0021141 | 356.2833 | 0 | 850.8475 | 0.0031269 | 980.6722 | 0.09925 | 696.264 | 0.0017357 | 1009.3012 | 0.0034851 | 1101.0947 | 0.039198 | 1351 | 0.21719 |  |  |  |  | 1037.9083 | 0.04506 | 1037.9083 | 0.04506 | 2051 | 0.00719
| 616.4256 | 0.0047463 | 356.4978 | 0 | 355.94 | 0 | 615.5611 | 2.6669e-05 | 356.4978 | 0 | 618.383 | 4.2728e-05 | 616.4256 | 0.0019825 | 356.4978 | 0 | 850.9196 | 0.002947 | 980.9154 | 0.1 | 696.412 | 0.00106 | 1009.3137 | 0.0053431 | 1101.2432 | 0.039308 | 1352 | 0.2 |  |  |  |  | 1037.9611 | 0.04502 | 1037.9611 | 0.04502 | 2052 | 0.00719
| 616.5853 | 0.0036575 | 356.7122 | 0 | 356.15 | 0 | 615.7212 | 1.0001e-05 | 356.7122 | 0 | 618.5423 | 4.1524e-05 | 616.5853 | 0.0020961 | 356.7122 | 0 | 850.9916 | 0.0026263 | 981.1587 | 0.09988 | 696.561 | 0.0013269 | 1009.3262 | 0.0051754 | 1101.3917 | 0.039308 | 1353 | 0.19661 |  |  |  |  | 1038.0139 | 0.04493 | 1038.0139 | 0.04493 | 2053 | 0.0072
| 616.745 | 0.004676 | 356.9267 | 0 | 356.37 | 0 | 615.8814 | 2.6669e-05 | 356.9267 | 0 | 618.7017 | 3.5907e-05 | 616.745 | 0.0018152 | 356.9267 | 0 | 851.0637 | 0.0023482 | 981.402 | 0.10086 | 696.709 | 0.0012861 | 1009.3386 | 0.0062655 | 1101.5403 | 0.039179 | 1354 | 0.18662 |  |  |  |  | 1038.0666 | 0.04477 | 1038.0666 | 0.04477 | 2054 | 0.00714
| 616.9047 | 0.0033761 | 357.1412 | 0 | 356.58 | 0 | 616.0415 | 1.0001e-05 | 357.1412 | 0 | 618.861 | 4.6339e-05 | 616.9047 | 0.0018836 | 357.1412 | 0 | 851.1357 | 0.0022528 | 981.6452 | 0.10103 | 696.858 | 0.0023294 | 1009.3512 | 0.0066578 | 1101.689 | 0.038954 | 1355 | 0.18096 |  |  |  |  | 1038.1195 | 0.04452 | 1038.1195 | 0.04452 | 2055 | 0.00702
| 617.0644 | 0.0071019 | 357.3557 | 0 | 356.8 | 0.0025249 | 616.2016 | 2.6669e-05 | 357.3557 | 0 | 619.0204 | 3.671e-05 | 617.0644 | 0.0017923 | 357.3557 | 0 | 851.2079 | 0.0034137 | 981.8885 | 0.10213 | 697.007 | 0.0016791 | 1009.3636 | 0.0063254 | 1101.8376 | 0.038709 | 1356 | 0.14905 |  |  |  |  | 1038.1722 | 0.04423 | 1038.1722 | 0.04423 | 2056 | 0.00696
| 617.2242 | 0.0034641 | 357.5703 | 0 | 357.02 | 0 | 616.3618 | 0 | 357.5703 | 0 | 619.1798 | 4.8144e-05 | 617.2242 | 0.0019372 | 357.5702 | 0 | 851.28 | 0.0030766 | 982.1318 | 0.10231 | 697.156 | 0.0013416 | 1009.3761 | 0.0037494 | 1101.9863 | 0.038548 | 1357 | 0.15988 |  |  |  |  | 1038.2251 | 0.04395 | 1038.2251 | 0.04395 | 2057 | 0.00676
| 617.3839 | 0.0048518 | 357.7848 | 0 | 357.23 | 0 | 616.5219 | 6.6672e-06 | 357.7848 | 0 | 619.3392 | 3.8916e-05 | 617.3839 | 0.0018211 | 357.7848 | 0 | 851.3521 | 0.0019085 | 982.3751 | 0.10286 | 697.304 | 0.001442 | 1009.3886 | 0.0041581 | 1102.1351 | 0.038564 | 1358 | 0.15112 |  |  |  |  | 1038.2778 | 0.04377 | 1038.2778 | 0.04377 | 2058 | 0.00655
| 617.5436 | 0.003341 | 357.9994 | 0 | 357.45 | 0 | 616.6821 | 1.0001e-05 | 357.9994 | 0 | 619.4986 | 2.3069e-05 | 617.5436 | 0.0018845 | 357.9994 | 0 | 851.4243 | 0.0027744 | 982.6184 | 0.10387 | 697.453 | 0.00199 | 1009.4011 | 0.0070006 | 1102.2839 | 0.038813 | 1359 | 0.14704 |  |  |  |  | 1038.3307 | 0.04375 | 1038.3307 | 0.04375 | 2059 | 0.00662
| 617.7034 | 0.0056077 | 358.2139 | 0 | 357.66 | 0 | 616.8422 | 2.6669e-05 | 358.2139 | 0 | 619.658 | 6.0982e-05 | 617.7034 | 0.0017884 | 358.2139 | 0 | 851.4965 | 0.0029369 | 982.8617 | 0.10373 | 697.602 | 0.0015829 | 1009.4135 | 0.0064089 | 1102.4327 | 0.03928 | 1360 | 0.14161 |  |  |  |  | 1038.3835 | 0.04394 | 1038.3835 | 0.04394 | 2060 | 0.00676
| 617.8631 | 0.0034289 | 358.4285 | 0 | 357.88 | 0 | 617.0024 | 0 | 358.4285 | 0 | 619.8174 | 2.4072e-05 | 617.8631 | 0.0019008 | 358.4285 | 0 | 851.5685 | 0.0025573 | 983.105 | 0.10412 | 697.751 | 0.0016925 | 1009.426 | 0.0050015 | 1102.5815 | 0.039874 | 1361 | 0.11909 |  |  |  |  | 1038.4364 | 0.04434 | 1038.4364 | 0.04434 | 2061 | 0.00694
| 618.0229 | 0.0056253 | 358.6431 | 0 | 358.09 | 0 | 617.1626 | 6.6672e-06 | 358.6431 | 0 | 619.9768 | 5.8174e-05 | 618.0229 | 0.0018346 | 358.6431 | 0 | 851.6407 | 0.0027843 | 983.3483 | 0.1051 | 697.9 | 0.0019382 | 1009.4385 | 0.0045886 | 1102.7305 | 0.040442 | 1362 | 0.12962 |  |  |  |  | 1038.4891 | 0.04493 | 1038.4891 | 0.04493 | 2062 | 0.00715
| 618.1826 | 0.0035344 | 358.8578 | 0 | 358.31 | 0 | 617.3228 | 3.0002e-05 | 358.8578 | 0 | 620.1362 | 2.668e-05 | 618.1826 | 0.0019298 | 358.8578 | 0 | 851.7129 | 0.0019386 | 983.5916 | 0.10588 | 698.049 | 0.0019226 | 1009.451 | 0.0065729 | 1102.8794 | 0.040809 | 1363 | 0.11622 |  |  |  |  | 1038.542 | 0.04563 | 1038.542 | 0.04563 | 2063 | 0.00725
| 618.3424 | 0.0062581 | 359.0724 | 0 | 358.53 | 0 | 617.4829 | 0 | 359.0724 | 0 | 620.2957 | 3.9117e-05 | 618.3424 | 0.0018583 | 359.0724 | 0 | 851.7851 | 0.0028864 | 983.8349 | 0.10662 | 698.199 | 0.0019673 | 1009.4634 | 0.0029154 | 1103.0284 | 0.040833 | 1364 | 0.11694 |  |  |  |  | 1038.5948 | 0.04638 | 1038.5948 | 0.04638 | 2064 | 0.00744
| 618.5022 | 0.0035696 | 359.2871 | 0 | 358.74 | 0 | 617.6431 | 0 | 359.2871 | 0 | 620.4551 | 5.2156e-05 | 618.5022 | 0.00196 | 359.2871 | 0 | 851.8573 | 0.0026367 | 984.0783 | 0.10691 | 698.348 | 0.0022342 | 1009.4759 | 0.0083638 | 1103.1775 | 0.040452 | 1365 | 0.10694 |  |  |  |  | 1038.6477 | 0.0471 | 1038.6477 | 0.0471 | 2065 | 0.00762
| 618.662 | 0.0044475 | 359.5017 | 0 | 358.96 | 0 | 617.8033 | 0 | 359.5017 | 0 | 620.6146 | 2.8886e-05 | 618.662 | 0.0018617 | 359.5017 | 0 | 851.9295 | 0.003833 | 984.3216 | 0.1073 | 698.497 | 0.0024469 | 1009.4885 | 0.0058086 | 1103.3265 | 0.039701 | 1366 | 0.10313 |  |  |  |  | 1038.7006 | 0.04771 | 1038.7006 | 0.04771 | 2066 | 0.00772
| 618.8218 | 0.0048356 | 359.7164 | 0 | 359.17 | 0 | 617.9635 | 1.0001e-05 | 359.7164 | 0 | 620.774 | 5.0351e-05 | 618.8218 | 0.0019797 | 359.7164 | 0 | 852.0017 | 0.0039734 | 984.565 | 0.1082 | 698.647 | 0.0016367 | 1009.5009 | 0.0046091 | 1103.4756 | 0.038692 | 1367 | 0.097863 |  |  |  |  | 1038.7534 | 0.04816 | 1038.7534 | 0.04816 | 2067 | 0.00791
| 618.9816 | 0.004219 | 359.9311 | 0 | 359.39 | 0 | 618.1237 | 0 | 359.9311 | 0 | 620.9335 | 4.5937e-05 | 618.9816 | 0.001836 | 359.9311 | 0 | 852.074 | 0.0038737 | 984.8083 | 0.10913 | 698.796 | 0.00097042 | 1009.5134 | 0.006043 | 1103.6248 | 0.037572 | 1368 | 0.090233 |  |  |  |  | 1038.8063 | 0.0484 | 1038.8063 | 0.0484 | 2068 | 0.00813
| 619.1414 | 0.0031475 | 360.1458 | 0 | 359.6 | 0 | 618.284 | 3.0002e-05 | 360.1458 | 0 | 621.093 | 3.5306e-05 | 619.1414 | 0.0018802 | 360.1458 | 0 | 852.1462 | 0.0035 | 985.0517 | 0.10945 | 698.946 | 0.0021161 | 1009.5259 | 0.0070626 | 1103.7739 | 0.036467 | 1369 | 0.088771 |  |  |  |  | 1038.8591 | 0.04839 | 1038.8591 | 0.04839 | 2069 | 0.00839
| 619.3012 | 0.0031115 | 360.3606 | 0 | 359.82 | 0 | 618.4442 | 0 | 360.3606 | 0 | 621.2525 | 6.0782e-05 | 619.3012 | 0.0017061 | 360.3606 | 0 | 852.2185 | 0.0032104 | 985.295 | 0.11074 | 699.095 | 0.0015695 | 1009.5383 | 0.0047866 | 1103.9232 | 0.03545 | 1370 | 0.080786 |  |  |  |  | 1038.912 | 0.04814 | 1038.912 | 0.04814 | 2070 | 0.00852
| 619.461 | 0.004607 | 360.5753 | 0 | 360.04 | 0 | 618.6044 | 3.0002e-05 | 360.5753 | 0 | 621.4119 | 3.2497e-05 | 619.461 | 0.0018334 | 360.5753 | 0 | 852.2908 | 0.0030426 | 985.5384 | 0.11053 | 699.245 | 0.0020091 | 1009.5508 | 0.0036622 | 1104.0725 | 0.034537 | 1371 | 0.078447 |  |  |  |  | 1038.9648 | 0.04767 | 1038.9648 | 0.04767 | 2071 | 0.00877
| 619.6208 | 0.0048518 | 360.7901 | 0 | 360.25 | 0 | 618.7647 | 6.6672e-06 | 360.7901 | 0 | 621.5715 | 5.2557e-05 | 619.6208 | 0.0018758 | 360.7901 | 0 | 852.363 | 0.0028712 | 985.7818 | 0.11163 | 699.395 | 0.0016521 | 1009.5633 | 0.0071099 | 1104.2218 | 0.03371 | 1372 | 0.074942 |  |  |  |  | 1039.0178 | 0.04702 | 1039.0178 | 0.04702 | 2072 | 0.00902
| 619.7807 | 0.0031124 | 361.0049 | 0 | 360.47 | 0 | 618.9249 | 1.0001e-05 | 361.0049 | 0 | 621.731 | 5.015e-05 | 619.7807 | 0.002003 | 361.0049 | 0 | 852.4353 | 0.0027286 | 986.0252 | 0.11201 | 699.545 | 0.00083034 | 1009.5757 | 0.0040379 | 1104.3711 | 0.032949 | 1373 | 0.073563 |  |  |  |  | 1039.0707 | 0.04629 | 1039.0707 | 0.04629 | 2073 | 0.00891
| 619.9405 | 0.0027423 | 361.2197 | 0 | 360.68 | 0 | 619.0851 | 0 | 361.2197 | 0 | 621.8905 | 4.2728e-05 | 619.9405 | 0.0019198 | 361.2197 | 0 | 852.5076 | 0.0021961 | 986.2686 | 0.11233 | 699.695 | 0.0014728 | 1009.5883 | 0.0043491 | 1104.5205 | 0.032255 | 1374 | 0.06917 |  |  |  |  | 1039.1235 | 0.04558 | 1039.1235 | 0.04558 | 2074 | 0.00867
| 620.1004 | 0.0046422 | 361.4345 | 0 | 360.9 | 0 | 619.2454 | 5.0004e-05 | 361.4345 | 0 | 622.05 | 5.3159e-05 | 620.1004 | 0.0019406 | 361.4345 | 0 | 852.58 | 0.0024241 | 986.5119 | 0.113 | 699.844 | 0.0019311 | 1009.6008 | 0.0069398 | 1104.6699 | 0.031661 | 1375 | 0.061256 |  |  |  |  | 1039.1765 | 0.04502 | 1039.1765 | 0.04502 | 2075 | 0.00855
| 620.2602 | 0.0043596 | 361.6493 | 0 | 361.12 | 0 | 619.4057 | 6.6672e-06 | 361.6493 | 0 | 622.2096 | 4.2126e-05 | 620.2602 | 0.0017955 | 361.6493 | 0 | 852.6523 | 0.0025636 | 986.7554 | 0.11347 | 699.995 | 0.0013738 | 1009.6133 | 0.0025274 | 1104.8195 | 0.031218 | 1376 | 0.060662 |  |  |  |  | 1039.2294 | 0.04469 | 1039.2294 | 0.04469 | 2076 | 0.00855
| 620.4201 | 0.004818 | 361.8642 | 0 | 361.33 | 0 | 619.5659 | 1.0001e-05 | 361.8642 | 0 | 622.3691 | 3.9117e-05 | 620.4201 | 0.0018031 | 361.8642 | 0 | 852.7246 | 0.0023928 | 986.9988 | 0.11412 | 700.145 | 0.0012504 | 1009.6257 | 0.0066498 | 1104.969 | 0.030976 | 1377 | 0.057796 |  |  |  |  | 1039.2822 | 0.04463 | 1039.2822 | 0.04463 | 2077 | 0.00853
| 620.5799 | 0.0046584 | 362.079 | 0 | 361.55 | 0 | 619.7262 | 0 | 362.079 | 0 | 622.5287 | 5.0551e-05 | 620.5799 | 0.0016837 | 362.079 | 0 | 852.797 | 0.0019201 | 987.2422 | 0.11468 | 700.295 | 0.0021192 | 1009.6382 | 0.0050648 | 1105.1185 | 0.030966 | 1378 | 0.057429 |  |  |  |  | 1039.3352 | 0.04486 | 1039.3352 | 0.04486 | 2078 | 0.00869
| 620.7398 | 0.004185 | 362.2939 | 0 | 361.76 | 0 | 619.8865 | 1.0001e-05 | 362.2939 | 0 | 622.6882 | 4.8545e-05 | 620.7398 | 0.0017576 | 362.2939 | 0 | 852.8694 | 0.0029134 | 987.4856 | 0.11533 | 700.445 | 0.0013811 | 1009.6507 | 0.0048112 | 1105.2681 | 0.031185 | 1379 | 0.044398 |  |  |  |  | 1039.3881 | 0.04532 | 1039.3881 | 0.04532 | 2079 | 0.00885
| 620.8997 | 0.0044475 | 362.5088 | 0 | 361.98 | 0 | 620.0468 | 6.6672e-06 | 362.5088 | 0 | 622.8478 | 4.3731e-05 | 620.8997 | 0.0016915 | 362.5088 | 0 | 852.9418 | 0.0035679 | 987.729 | 0.11592 | 700.595 | 0.0013977 | 1009.6631 | 0.0063293 | 1105.4177 | 0.031601 | 1380 | 0.05011 |  |  |  |  | 1039.441 | 0.0459 | 1039.441 | 0.0459 | 2080 | 0.00871
| 621.0596 | 0.0045191 | 362.7237 | 0 | 362.19 | 0 | 620.2071 | 1.0001e-05 | 362.7237 | 0 | 623.0074 | 4.8345e-05 | 621.0596 | 0.0017752 | 362.7237 | 0 | 853.0142 | 0.0039595 | 987.9725 | 0.11651 | 700.745 | 0.0015094 | 1009.6756 | 0.0042653 | 1105.5674 | 0.032166 | 1381 | 0.044858 |  |  |  |  | 1039.494 | 0.04652 | 1039.494 | 0.04652 | 2081 | 0.00844
| 621.2195 | 0.0052913 | 362.9386 | 0 | 362.41 | 0 | 620.3674 | 0 | 362.9386 | 0 | 623.167 | 3.4904e-05 | 621.2195 | 0.001719 | 362.9386 | 0 | 853.0865 | 0.0031564 | 988.2159 | 0.11739 | 700.896 | 0.0016526 | 1009.6882 | 0.010347 | 1105.7172 | 0.032834 | 1382 | 0.047804 |  |  |  |  | 1039.5469 | 0.04706 | 1039.5469 | 0.04706 | 2082 | 0.0083
| 621.3794 | 0.003974 | 363.1536 | 0 | 362.63 | 0 | 620.5277 | 1.0001e-05 | 363.1536 | 0 | 623.3266 | 4.333e-05 | 621.3794 | 0.0018626 | 363.1536 | 0 | 853.159 | 0.0022701 | 988.4593 | 0.11771 | 701.046 | 0.0021222 | 1009.7006 | 0.005817 | 1105.8669 | 0.033582 | 1383 | 0.041785 |  |  |  |  | 1039.5999 | 0.04743 | 1039.5999 | 0.04743 | 2083 | 0.00828
| 621.5393 | 0.0058714 | 363.3685 | 0 | 362.84 | 0 | 620.688 | 0 | 363.3685 | 0 | 623.4862 | 4.8946e-05 | 621.5393 | 0.0017771 | 363.3685 | 0 | 853.2314 | 0.0036465 | 988.7028 | 0.11877 | 701.197 | 0.0018525 | 1009.7131 | 0.0077106 | 1106.0167 | 0.034419 | 1384 | 0.043489 |  |  |  |  | 1039.6528 | 0.04758 | 1039.6528 | 0.04758 | 2084 | 0.00826
| 621.6992 | 0.0039388 | 363.5835 | 0 | 363.06 | 0 | 620.8483 | 3.0002e-05 | 363.5835 | 0 | 623.6458 | 4.4333e-05 | 621.6992 | 0.0018896 | 363.5835 | 0 | 853.3039 | 0.0039757 | 988.9463 | 0.11933 | 701.347 | 0.0016329 | 1009.7256 | 0.0062061 | 1106.1665 | 0.035381 | 1385 | 0.043161 |  |  |  |  | 1039.7058 | 0.04747 | 1039.7058 | 0.04747 | 2085 | 0.00813
| 621.8591 | 0.004887 | 363.7985 | 0 | 363.27 | 0 | 621.0086 | 0 | 363.7985 | 0 | 623.8054 | 4.3931e-05 | 621.8591 | 0.0017259 | 363.7985 | 0 | 853.3763 | 0.0032898 | 989.1897 | 0.12096 | 701.498 | 0.0010731 | 1009.738 | 0.0045222 | 1106.3164 | 0.036505 | 1386 | 0.038167 |  |  |  |  | 1039.7587 | 0.04712 | 1039.7587 | 0.04712 | 2086 | 0.008
| 622.0191 | 0.0042553 | 364.0135 | 0 | 363.49 | 0 | 621.1689 | 3.0002e-05 | 364.0135 | 0 | 623.9651 | 4.4934e-05 | 622.0191 | 0.0018324 | 364.0135 | 0 | 853.4489 | 0.0028093 | 989.4332 | 0.12115 | 701.649 | 0.0016511 | 1009.7506 | 0.0085771 | 1106.4663 | 0.037795 | 1387 | 0.035412 |  |  |  |  | 1039.8117 | 0.04656 | 1039.8117 | 0.04656 | 2087 | 0.0079
| 622.179 | 0.0046409 | 364.2285 | 0 | 363.71 | 0 | 621.3293 | 6.6672e-06 | 364.2285 | 0 | 624.1247 | 3.6309e-05 | 622.179 | 0.001777 | 364.2285 | 0 | 853.5213 | 0.0026996 | 989.6767 | 0.12189 | 701.799 | 0.00081685 | 1009.7631 | 0.0069256 | 1106.6163 | 0.039198 | 1388 | 0.034714 |  |  |  |  | 1039.8646 | 0.04586 | 1039.8646 | 0.04586 | 2088 | 0.00771
| 622.339 | 0.004396 | 364.4435 | 0 | 363.92 | 0 | 621.4896 | 5.0004e-05 | 364.4435 | 0 | 624.2843 | 4.5737e-05 | 622.339 | 0.0019553 | 364.4435 | 0 | 853.5938 | 0.0030035 | 989.9202 | 0.12277 | 701.95 | 0.0015466 | 1009.7756 | 0.0045362 | 1106.7664 | 0.040599 | 1389 | 0.031972 |  |  |  |  | 1039.9176 | 0.04511 | 1039.9176 | 0.04511 | 2089 | 0.00762
| 622.4989 | 0.0049045 | 364.6586 | 0 | 364.14 | 0 | 621.65 | 6.6672e-06 | 364.6586 | 0 | 624.444 | 4.2327e-05 | 622.4989 | 0.0018609 | 364.6586 | 0 | 853.6663 | 0.0043128 | 990.1636 | 0.12395 | 702.101 | 0.0014451 | 1009.7881 | 0.0075936 | 1106.9164 | 0.041837 | 1390 | 0.029505 |  |  |  |  | 1039.9706 | 0.04439 | 1039.9706 | 0.04439 | 2090 | 0.00763
| 622.6589 | 0.0039212 | 364.8736 | 0 | 364.35 | 0 | 621.8103 | 1.0001e-05 | 364.8736 | 0 | 624.6037 | 3.8916e-05 | 622.6589 | 0.0019388 | 364.8736 | 0 | 853.7388 | 0.0036474 | 990.4072 | 0.12475 | 702.252 | 0.00094465 | 1009.8005 | 0.0043841 | 1107.0664 | 0.042752 | 1391 | 0.025828 |  |  |  |  | 1040.0236 | 0.04379 | 1040.0236 | 0.04379 | 2091 | 0.00765
| 622.8188 | 0.0039729 | 365.0887 | 0 | 364.57 | 0 | 621.9707 | 0 | 365.0887 | 0 | 624.7633 | 5.0952e-05 | 622.8188 | 0.0017694 | 365.0887 | 0 | 853.8114 | 0.0030025 | 990.6507 | 0.12474 | 702.403 | 0.0011798 | 1009.813 | 0.0065773 | 1107.2166 | 0.043225 | 1392 | 0.029749 |  |  |  |  | 1040.0765 | 0.04337 | 1040.0765 | 0.04337 | 2092 | 0.0074
| 622.9788 | 0.003341 | 365.3038 | 0 | 364.79 | 0 | 622.131 | 1.0001e-05 | 365.3038 | 0 | 624.923 | 3.8916e-05 | 622.9788 | 0.0018295 | 365.3038 | 0 | 853.884 | 0.0035018 | 990.8942 | 0.12582 | 702.554 | 0.002023 | 1009.8255 | 0.0044795 | 1107.3667 | 0.043207 | 1393 | 0.024372 |  |  |  |  | 1040.1296 | 0.04316 | 1040.1296 | 0.04316 | 2093 | 0.00715
| 623.1388 | 0.0048694 | 365.5189 | 0 | 365 | 0 | 622.2914 | 6.6672e-06 | 365.5189 | 0 | 625.0827 | 4.6539e-05 | 623.1388 | 0.0017252 | 365.5189 | 0 | 853.9565 | 0.0029249 | 991.1377 | 0.12646 | 702.705 | 0.0016293 | 1009.838 | 0.0083003 | 1107.517 | 0.042725 | 1394 | 0.02639 |  |  |  |  | 1040.1826 | 0.04316 | 1040.1826 | 0.04316 | 2094 | 0.00708
| 623.2988 | 0.0031124 | 365.7341 | 0 | 365.22 | 0 | 622.4518 | 1.0001e-05 | 365.7341 | 0 | 625.2424 | 3.3901e-05 | 623.2988 | 0.0017724 | 365.7341 | 0 | 854.0291 | 0.0019956 | 991.3812 | 0.1279 | 702.857 | 0.0011265 | 1009.8505 | 0.003547 | 1107.6671 | 0.041866 | 1395 | 0.026142 |  |  |  |  | 1040.2356 | 0.04334 | 1040.2356 | 0.04334 | 2095 | 0.00693
| 623.4588 | 0.0052737 | 365.9492 | 0 | 365.43 | 0 | 622.6122 | 0 | 365.9492 | 0 | 625.4021 | 5.0551e-05 | 623.4588 | 0.0017188 | 365.9492 | 0 | 854.1017 | 0.0025992 | 991.6247 | 0.1284 | 703.008 | 0.0011402 | 1009.863 | 0.0061407 | 1107.8175 | 0.04075 | 1396 | 0.025354 |  |  |  |  | 1040.2886 | 0.04364 | 1040.2886 | 0.04364 | 2096 | 0.00656
| 623.6188 | 0.0036927 | 366.1644 | 0 | 365.65 | 0 | 622.7726 | 1.0001e-05 | 366.1644 | 0 | 625.5618 | 3.0291e-05 | 623.6188 | 0.0018259 | 366.1644 | 0 | 854.1743 | 0.0030596 | 991.8683 | 0.12873 | 703.159 | 0.0011871 | 1009.8755 | 0.0039681 | 1107.9678 | 0.039506 | 1397 | 0.018193 |  |  |  |  | 1040.3417 | 0.04398 | 1040.3417 | 0.04398 | 2097 | 0.00625
| 623.7788 | 0.0051331 | 366.3795 | 0 | 365.87 | 0 | 622.933 | 6.6672e-06 | 366.3795 | 0 | 625.7216 | 5.8776e-05 | 623.7788 | 0.0018227 | 366.3795 | 0 | 854.2469 | 0.0036647 | 992.1118 | 0.13022 | 703.311 | 0.0014192 | 1009.8879 | 0.0060167 | 1108.1182 | 0.038249 | 1398 | 0.020674 |  |  |  |  | 1040.3946 | 0.04432 | 1040.3946 | 0.04432 | 2098 | 0.00565
| 623.9388 | 0.004185 | 366.5947 | 0 | 366.08 | 0 | 623.0934 | 0 | 366.5947 | 0 | 625.8813 | 2.9689e-05 | 623.9388 | 0.0018822 | 366.5947 | 0 | 854.3195 | 0.0026328 | 992.3554 | 0.1309 | 703.462 | 0.001404 | 1009.9004 | 0.0051739 | 1108.2686 | 0.037068 | 1399 | 0.023701 |  |  |  |  | 1040.4478 | 0.04459 | 1040.4478 | 0.04459 | 2099 | 0.00573
| 624.0988 | 0.006223 | 366.8099 | 0 | 366.3 | 0 | 623.2538 | 0 | 366.8099 | 0 | 626.041 | 6.0782e-05 | 624.0988 | 0.0017376 | 366.8099 | 0 | 854.3922 | 0.0016404 | 992.5989 | 0.13202 | 703.614 | 0.0010209 | 1009.913 | 0.0084977 | 1108.4189 | 0.03602 | 1400 | 0.01975 |  |  |  |  | 1040.5007 | 0.04477 | 1040.5007 | 0.04477 | 2100 | 0.00582
| 624.2589 | 0.0044312 | 367.0252 | 0 | 366.51 | 0 | 623.4142 | 1.0001e-05 | 367.0252 | 0 | 626.2008 | 3.4704e-05 | 624.2589 | 0.0018596 | 367.0251 | 0 | 854.4648 | 0.0020306 | 992.8425 | 0.13245 | 703.765 | 0.0015371 | 1009.9254 | 0.0057876 | 1108.5695 | 0.035128 | 1401 | 0.018327 |  |  |  |  | 1040.5537 | 0.04485 | 1040.5537 | 0.04485 | 2101 | 0.00525
| 624.4189 | 0.0053792 | 367.2404 | 0 | 366.73 | 0 | 623.5746 | 2.6669e-05 | 367.2404 | 0 | 626.3605 | 5.677e-05 | 624.4189 | 0.0018288 | 367.2404 | 0 | 854.5375 | 0.0031903 | 993.086 | 0.13305 | 703.917 | 0.0014109 | 1009.9379 | 0.0040291 | 1108.72 | 0.034385 | 1402 | 0.016772 |  |  |  |  | 1040.6068 | 0.04484 | 1040.6068 | 0.04484 | 2102 | 0.0041
| 624.579 | 0.0037278 | 367.4556 | 0 | 366.95 | 0 | 623.735 | 1.0001e-05 | 367.4556 | 0 | 626.5203 | 2.9689e-05 | 624.579 | 0.0019409 | 367.4556 | 0 | 854.61 | 0.0029923 | 993.3296 | 0.13396 | 704.069 | 0.0016858 | 1009.9504 | 0.0039786 | 1108.8706 | 0.033767 | 1403 | 0.019436 |  |  |  |  | 1040.6599 | 0.04475 | 1040.6599 | 0.04475 | 2103 | 0.00481
| 624.739 | 0.0051331 | 367.6709 | 0 | 367.16 | 0 | 623.8955 | 0 | 367.6709 | 0 | 626.6801 | 6.4593e-05 | 624.739 | 0.0017394 | 367.6709 | 0 | 854.6827 | 0.0024124 | 993.5732 | 0.13507 | 704.221 | 0.0011973 | 1009.9629 | 0.0052203 | 1109.0212 | 0.033237 | 1404 | 0.019089 |  |  |  |  | 1040.7129 | 0.0446 | 1040.7129 | 0.0446 | 2104 | 0.00609
| 624.8991 | 0.003763 | 367.8862 | 0 | 367.38 | 0 | 624.0559 | 0 | 367.8862 | 0 | 626.8399 | 3.5105e-05 | 624.8991 | 0.0017997 | 367.8862 | 0 | 854.7554 | 0.0026422 | 993.8168 | 0.13539 | 704.372 | 0.00194 | 1009.9755 | 0.0043843 | 1109.1719 | 0.032764 | 1405 | 0.01708 |  |  |  |  | 1040.766 | 0.04439 | 1040.766 | 0.04439 | 2105 | 0.00865
| 625.0591 | 0.0031642 | 368.1015 | 0 | 367.6 | 0 | 624.2164 | 6.6672e-06 | 368.1015 | 0 | 626.9997 | 6.68e-05 | 625.0591 | 0.0017148 | 368.1015 | 0 | 854.8281 | 0.0022614 | 994.0603 | 0.13587 | 704.524 | 0.0016453 | 1009.9879 | 0.0083266 | 1109.3225 | 0.032326 | 1406 | 0.015001 |  |  |  |  | 1040.8191 | 0.04413 | 1040.8191 | 0.04413 | 2106 | 0.0065
| 625.2192 | 0.0038509 | 368.3168 | 0 | 367.81 | 0 | 624.3768 | 3.0002e-05 | 368.3168 | 0 | 627.1595 | 3.7713e-05 | 625.2192 | 0.0019237 | 368.3168 | 0 | 854.9009 | 0.0024897 | 994.3039 | 0.13693 | 704.676 | 0.00075998 | 1010.0004 | 0.0041301 | 1109.4733 | 0.031911 | 1407 | 0.018328 |  |  |  |  | 1040.8721 | 0.04386 | 1040.8721 | 0.04386 | 2107 | 0.00436
| 625.3793 | 0.0057483 | 368.5321 | 0 | 368.03 | 0 | 624.5373 | 6.6672e-06 | 368.5321 | 0 | 627.3193 | 5.7572e-05 | 625.3793 | 0.0018303 | 368.5321 | 0 | 854.9736 | 0.0031101 | 994.5476 | 0.13778 | 704.828 | 0.0010909 | 1010.0129 | 0.0043166 | 1109.624 | 0.031523 | 1408 | 0.018546 |  |  |  |  | 1040.9252 | 0.04359 | 1040.9252 | 0.04359 | 2108 | 0.00466
| 625.5394 | 0.0040092 | 368.7475 | 0 | 368.24 | 0 | 624.6977 | 3.0002e-05 | 368.7475 | 0 | 627.4791 | 3.671e-05 | 625.5394 | 0.001871 | 368.7475 | 0 | 855.0463 | 0.0029082 | 994.7912 | 0.13825 | 704.981 | 0.0013541 | 1010.0254 | 0.0080178 | 1109.7749 | 0.031177 | 1409 | 0.019533 |  |  |  |  | 1040.9783 | 0.04337 | 1040.9783 | 0.04337 | 2109 | 0.00527
| 625.6995 | 0.0052737 | 368.9628 | 0 | 368.46 | 0 | 624.8582 | 2.6669e-05 | 368.9628 | 0 | 627.6389 | 5.336e-05 | 625.6995 | 0.001719 | 368.9629 | 0 | 855.1191 | 0.0024894 | 995.0348 | 0.13964 | 705.133 | 0.0011713 | 1010.0379 | 0.0076482 | 1109.9258 | 0.0309 | 1410 | 0.015101 |  |  |  |  | 1041.0314 | 0.04324 | 1041.0314 | 0.04324 | 2110 | 0.00605
| 625.8596 | 0.0036927 | 369.1782 | 0 | 368.68 | 0 | 625.0187 | 3.0002e-05 | 369.1782 | 0 | 627.7988 | 3.5907e-05 | 625.8596 | 0.0017913 | 369.1782 | 0 | 855.1919 | 0.0034672 | 995.2784 | 0.14046 | 705.285 | 0.0021088 | 1010.0504 | 0.0073796 | 1110.0767 | 0.030726 | 1411 | 0.015331 |  |  |  |  | 1041.0845 | 0.04326 | 1041.0845 | 0.04326 | 2111 | 0.00653
| 626.0197 | 0.0057132 | 369.3936 | 0 | 368.89 | 0 | 625.1792 | 0 | 369.3936 | 0 | 627.9586 | 6.6198e-05 | 626.0197 | 0.0017272 | 369.3936 | 0 | 855.2646 | 0.0033976 | 995.522 | 0.1416 | 705.437 | 0.0018767 | 1010.0628 | 0.0066741 | 1110.2275 | 0.030691 | 1412 | 0.015675 |  |  |  |  | 1041.1376 | 0.04347 | 1041.1376 | 0.04347 | 2112 | 0.00749
| 626.1798 | 0.003552 | 369.609 | 0 | 369.11 | 0 | 625.3397 | 1.0001e-05 | 369.609 | 0 | 628.1185 | 3.0491e-05 | 626.1798 | 0.0017857 | 369.609 | 0 | 855.3375 | 0.0033603 | 995.7657 | 0.14239 | 705.59 | 0.0014781 | 1010.0754 | 0.0048558 | 1110.3785 | 0.030815 | 1413 | 0.016738 |  |  |  |  | 1041.1907 | 0.04389 | 1041.1907 | 0.04389 | 2113 | 0.00397
| 626.3399 | 0.0047815 | 369.8244 | 0 | 369.33 | 0 | 625.5002 | 6.6672e-06 | 369.8244 | 0 | 628.2783 | 6.8204e-05 | 626.3399 | 0.0017102 | 369.8245 | 0 | 855.4103 | 0.0026643 | 996.0093 | 0.14356 | 705.742 | 0.0012408 | 1010.0878 | 0.0046774 | 1110.5295 | 0.031094 | 1414 | 0.010655 |  |  |  |  | 1041.2438 | 0.04454 | 1041.2438 | 0.04454 | 2114 | 0.00046079
| 626.5 | 0.0036399 | 370.0399 | 0 | 369.54 | 0 | 625.6607 | 3.0002e-05 | 370.0399 | 0 | 628.4382 | 2.9889e-05 | 626.5 | 0.0018757 | 370.0399 | 0 | 855.4831 | 0.002632 | 996.2529 | 0.14502 | 705.895 | 0.0021031 | 1010.1003 | 0.0072443 | 1110.6807 | 0.031492 | 1415 | 0.015878 |  |  |  |  | 1041.2969 | 0.0454 | 1041.2969 | 0.0454 | 2115 | 0.00195
| 626.6602 | 0.0051507 | 370.2553 | 0 | 369.76 | 0 | 625.8212 | 6.6672e-06 | 370.2553 | 0 | 628.5981 | 5.6369e-05 | 626.6602 | 0.0018072 | 370.2553 | 0 | 855.5559 | 0.002299 | 996.4966 | 0.14601 | 706.047 | 0.0012399 | 1010.1129 | 0.0052031 | 1110.8318 | 0.031948 | 1416 | 0.015487 |  |  |  |  | 1041.35 | 0.04643 | 1041.35 | 0.04643 | 2116 | 0.00491
| 626.8203 | 0.0036223 | 370.4708 | 0 | 369.97 | 0 | 625.9817 | 1.0001e-05 | 370.4708 | 0 | 628.7579 | 4.3731e-05 | 626.8203 | 0.0018839 | 370.4708 | 0 | 855.6288 | 0.0024089 | 996.7402 | 0.14745 | 706.2 | 0.0020249 | 1010.1253 | 0.006979 | 1110.9829 | 0.032393 | 1417 | 0.014576 |  |  |  |  | 1041.4032 | 0.04755 | 1041.4032 | 0.04755 | 2117 | 0.00561
| 626.9805 | 0.005889 | 370.6863 | 0 | 370.19 | 0 | 626.1422 | 0 | 370.6863 | 0 | 628.9178 | 4.8545e-05 | 626.9805 | 0.0017449 | 370.6863 | 0 | 855.7017 | 0.0026808 | 996.9839 | 0.14881 | 706.353 | 0.0013599 | 1010.1379 | 0.0067189 | 1111.1342 | 0.032769 | 1418 | 0.012312 |  |  |  |  | 1041.4563 | 0.04869 | 1041.4563 | 0.04869 | 2118 | 0.00483
| 627.1406 | 0.0041323 | 370.9018 | 0 | 370.41 | 0 | 626.3027 | 1.0001e-05 | 370.9018 | 0 | 629.0777 | 5.4162e-05 | 627.1406 | 0.0018521 | 370.9018 | 0 | 855.7745 | 0.0031224 | 997.2276 | 0.14979 | 706.506 | 0.0013556 | 1010.1503 | 0.006781 | 1111.2853 | 0.03305 | 1419 | 0.012676 |  |  |  |  | 1041.5094 | 0.04973 | 1041.5094 | 0.04973 | 2119 | 0.00326
| 627.3008 | 0.0064515 | 371.1173 | 0 | 370.62 | 0 | 626.4633 | 0 | 371.1173 | 0 | 629.2376 | 4.694e-05 | 627.3008 | 0.0017286 | 371.1173 | 0 | 855.8475 | 0.0030832 | 997.4713 | 0.15117 | 706.659 | 0.0010713 | 1010.1628 | 0.0039093 | 1111.4366 | 0.03325 | 1420 | 0.012085 |  |  |  |  | 1041.5626 | 0.05057 | 1041.5626 | 0.05057 | 2120 | 0.00381
| 627.4609 | 0.0021101 | 371.3328 | 0 | 370.84 | 0 | 626.6238 | 5.0004e-05 | 371.3328 | 0 | 629.3976 | 4.5937e-05 | 627.4609 | 0.0018061 | 371.3329 | 0 | 855.9203 | 0.0032255 | 997.7149 | 0.1522 | 706.811 | 0.0019905 | 1010.1754 | 0.0036932 | 1111.5879 | 0.03341 | 1421 | 0.0098841 |  |  |  |  | 1041.6157 | 0.05112 | 1041.6157 | 0.05112 | 2121 | 0.00436
| 627.6211 | 0.0039377 | 371.5484 | 0 | 371.06 | 0 | 626.7843 | 0 | 371.5484 | 0 | 629.5575 | 5.4964e-05 | 627.6211 | 0.001701 | 371.5484 | 0 | 855.9932 | 0.0035373 | 997.9586 | 0.15376 | 706.964 | 0.001157 | 1010.1878 | 0.0051126 | 1111.7393 | 0.033582 | 1422 | 0.0086827 |  |  |  |  | 1041.6688 | 0.05131 | 1041.6688 | 0.05131
| 627.7813 | 0.0030772 | 371.764 | 0 | 371.27 | 0 | 626.9449 | 0 | 371.764 | 0 | 629.7174 | 3.3901e-05 | 627.7813 | 0.0018193 | 371.764 | 0 | 856.0661 | 0.0028147 | 998.2023 | 0.1555 | 707.117 | 0.0018355 | 1010.2003 | 0.0060605 | 1111.8906 | 0.0338 | 1423 | 0.01138 |  |  |  |  | 1041.7221 | 0.05112 | 1041.7221 | 0.05112
| 627.9415 | 0.0056956 | 371.9795 | 0 | 371.49 | 0 | 627.1054 | 0 | 371.9795 | 0 | 629.8774 | 5.9779e-05 | 627.9415 | 0.0016997 | 371.9795 | 0 | 856.139 | 0.0025033 | 998.446 | 0.15696 | 707.271 | 0.0016688 | 1010.2128 | 0.005035 | 1112.0421 | 0.034062 | 1424 | 0.0066643 |  |  |  |  | 1041.7751 | 0.05055 | 1041.7751 | 0.05055
| 628.1017 | 0.0026024 | 372.1951 | 0 | 371.7 | 0 | 627.266 | 3.0002e-05 | 372.1951 | 0 | 630.0373 | 3.009e-05 | 628.1017 | 0.0018523 | 372.1951 | 0 | 856.212 | 0.0026779 | 998.6897 | 0.15786 | 707.424 | 0.0019631 | 1010.2253 | 0.0061179 | 1112.1936 | 0.034321 | 1425 | 0.0089767 |  |  |  |  | 1041.8284 | 0.04965 | 1041.8284 | 0.04965
| 628.2619 | 0.0044651 | 372.4107 | 0 | 371.92 | 0.0024938 | 627.4266 | 0 | 372.4107 | 0 | 630.1973 | 7.6228e-05 | 628.2619 | 0.0018259 | 372.4107 | 0 | 856.285 | 0.0025754 | 998.9334 | 0.15984 | 707.577 | 0.0010939 | 1010.2379 | 0.0073303 | 1112.3451 | 0.034504 | 1426 | 0.0097901 |  |  |  |  | 1041.8816 | 0.04853 | 1041.8816 | 0.04853
| 628.4221 | 0.0047829 | 372.6264 | 0 | 372.14 | 0 | 627.5872 | 5.0004e-05 | 372.6264 | 0 | 630.3572 | 3.3701e-05 | 628.4221 | 0.0018864 | 372.6264 | 0 | 856.3579 | 0.0032785 | 999.1772 | 0.16215 | 707.73 | 0.0012707 | 1010.2503 | 0.0062131 | 1112.4966 | 0.034539 | 1427 | 0.0090611 |  |  |  |  | 1041.9347 | 0.04728 | 1041.9347 | 0.04728
| 628.5823 | 0.0039201 | 372.842 | 0 | 372.35 | 0 | 627.7477 | 6.6672e-06 | 372.842 | 0 | 630.5172 | 5.2357e-05 | 628.5823 | 0.001748 | 372.842 | 0 | 856.4309 | 0.002284 | 999.4209 | 0.16328 | 707.884 | 0.00062629 | 1010.2628 | 0.0049529 | 1112.6482 | 0.03439 | 1428 | 0.011338 |  |  |  |  | 1041.9879 | 0.04602 | 1041.9879 | 0.04602
| 628.7426 | 0.0034641 | 373.0577 | 0 | 372.57 | 0 | 627.9083 | 1.0001e-05 | 373.0577 | 0 | 630.6772 | 4.2527e-05 | 628.7426 | 0.001751 | 373.0577 | 0 | 856.5039 | 0.0023585 | 999.6646 | 0.16489 | 708.037 | 0.0014234 | 1010.2753 | 0.0067489 | 1112.7999 | 0.034087 | 1429 | 0.0090569 |  |  |  |  | 1042.0411 | 0.04485 | 1042.0411 | 0.04485
| 628.9028 | 0.0046936 | 373.2733 | 0 | 372.79 | 0 | 628.0689 | 0 | 373.2733 | 0 | 630.8372 | 5.2357e-05 | 628.9028 | 0.0016805 | 373.2733 | 0 | 856.5769 | 0.0016275 | 999.9084 | 0.16565 | 708.191 | 0.00094527 | 1010.2878 | 0.0073059 | 1112.9515 | 0.03373 | 1430 | 0.0086017 |  |  |  |  | 1042.0944 | 0.04385 | 1042.0944 | 0.04385
| 629.063 | 0.0046774 | 373.489 | 0 | 373 | 0 | 628.2295 | 1.0001e-05 | 373.489 | 0 | 630.9972 | 5.8575e-05 | 629.063 | 0.0017091 | 373.489 | 0 | 856.6499 | 0.002167 | 1000.1521 | 0.16676 | 708.344 | 0.0020433 | 1010.3004 | 0.0023145 | 1113.1033 | 0.03347 | 1431 | 0.0079243 |  |  |  |  | 1042.1475 | 0.04306 | 1042.1475 | 0.04306
| 629.2233 | 0.004887 | 373.7047 | 0 | 373.22 | 0 | 628.3901 | 6.6672e-06 | 373.7047 | 0 | 631.1572 | 4.5737e-05 | 629.2233 | 0.0016128 | 373.7047 | 0 | 856.7229 | 0.003168 | 1000.3958 | 0.16788 | 708.498 | 0.0011282 | 1010.3128 | 0.0076112 | 1113.255 | 0.033461 | 1432 | 0.011655 |  |  |  |  | 1042.2007 | 0.04248 | 1042.2007 | 0.04248
| 629.3835 | 0.004185 | 373.9204 | 0 | 373.44 | 0 | 628.5507 | 1.0001e-05 | 373.9204 | 0 | 631.3172 | 4.333e-05 | 629.3835 | 0.0017848 | 373.9204 | 0 | 856.796 | 0.0019039 | 1000.6396 | 0.16852 | 708.652 | 0.0011087 | 1010.3253 | 0.0045101 | 1113.4069 | 0.033812 | 1433 | 0.0087791 |  |  |  |  | 1042.2539 | 0.04209 | 1042.2539 | 0.04209
| 629.5438 | 0.0039025 | 374.1362 | 0 | 373.65 | 0 | 628.7114 | 0 | 374.1362 | 0 | 631.4773 | 4.9949e-05 | 629.5438 | 0.0017663 | 374.1362 | 0 | 856.8691 | 0.0029103 | 1000.8834 | 0.16943 | 708.806 | 0.0012126 | 1010.3379 | 0.0068291 | 1113.5587 | 0.034547 | 1434 | 0.0091565 |  |  |  |  | 1042.3071 | 0.04184 | 1042.3071 | 0.04184
| 629.7041 | 0.0030596 | 374.3519 | 0 | 373.87 | 0 | 628.872 | 1.0001e-05 | 374.3519 | 0 | 631.6373 | 5.2357e-05 | 629.7041 | 0.00186 | 374.3519 | 0 | 856.9421 | 0.0030663 | 1001.1271 | 0.17067 | 708.959 | 0.0010321 | 1010.3503 | 0.0074321 | 1113.7106 | 0.035589 | 1435 | 0.0076484 |  |  |  |  | 1042.3603 | 0.04166 | 1042.3603 | 0.04166
| 629.8643 | 0.0046057 | 374.5677 | 0 | 374.09 | 0 | 629.0326 | 6.6672e-06 | 374.5677 | 0 | 631.7973 | 4.674e-05 | 629.8643 | 0.0017697 | 374.5677 | 0 | 857.0151 | 0.0028802 | 1001.3709 | 0.17126 | 709.113 | 0.0014583 | 1010.3628 | 0.0065879 | 1113.8625 | 0.036783 | 1436 | 0.0057376 |  |  |  |  | 1042.4136 | 0.0415 | 1042.4136 | 0.0415
| 630.0246 | 0.004818 | 374.7835 | 0 | 374.3 | 0 | 629.1932 | 5.0004e-05 | 374.7835 | 0 | 631.9574 | 5.5165e-05 | 630.0246 | 0.0018129 | 374.7835 | 0 | 857.0883 | 0.0035072 | 1001.6147 | 0.1723 | 709.267 | 0.0015479 | 1010.3754 | 0.0042502 | 1114.0145 | 0.037945 | 1437 | 0.0056836 |  |  |  |  | 1042.4668 | 0.04131 | 1042.4668 | 0.04131
| 630.1849 | 0.0042893 | 374.9993 | 0 | 374.52 | 0 | 629.3539 | 0 | 374.9993 | 0 | 632.1174 | 3.2698e-05 | 630.1849 | 0.0017935 | 374.9993 | 0 | 857.1613 | 0.0040441 | 1001.8585 | 0.1738 | 709.421 | 0.0016525 | 1010.3878 | 0.0066253 | 1114.1665 | 0.038913 | 1438 | 0.0032458 |  |  |  |  | 1042.5201 | 0.04109 | 1042.5201 | 0.04109
| 630.3452 | 0.0034465 | 375.2151 | 0 | 374.73 | 0 | 629.5145 | 1.0001e-05 | 375.2151 | 0 | 632.2775 | 4.9548e-05 | 630.3452 | 0.0018263 | 375.2151 | 0 | 857.2344 | 0.0038046 | 1002.1023 | 0.17425 | 709.576 | 0.0013289 | 1010.4004 | 0.0048972 | 1114.3186 | 0.039587 | 1439 | 0.0076974 |  |  |  |  | 1042.5734 | 0.04084 | 1042.5734 | 0.04084
| 630.5055 | 0.0053968 | 375.4309 | 0 | 374.95 | 0.0024938 | 629.6752 | 6.6672e-06 | 375.4309 | 0 | 632.4376 | 5.3961e-05 | 630.5055 | 0.0017947 | 375.4309 | 0 | 857.3076 | 0.0036416 | 1002.3461 | 0.1752 | 709.73 | 0.001722 | 1010.4128 | 0.004505 | 1114.4707 | 0.039945 | 1440 | 0.010955 |  |  |  |  | 1042.6266 | 0.04061 | 1042.6266 | 0.04061
| 630.6658 | 0.0043257 | 375.6467 | 0 | 375.17 | 0 | 629.8359 | 0 | 375.6467 | 0 | 632.5977 | 3.691e-05 | 630.6658 | 0.0018313 | 375.6467 | 0 | 857.3807 | 0.0036615 | 1002.5899 | 0.17643 | 709.884 | 0.0022225 | 1010.4253 | 0.0042174 | 1114.6228 | 0.040018 | 1441 | 0.0042959 |  |  |  |  | 1042.6798 | 0.04043 | 1042.6798 | 0.04043
| 630.8261 | 0.0041135 | 375.8626 | 0 | 375.38 | 0 | 629.9965 | 6.6672e-06 | 375.8626 | 0 | 632.7578 | 6.2387e-05 | 630.8261 | 0.0017306 | 375.8626 | 0 | 857.4539 | 0.0029317 | 1002.8337 | 0.17727 | 710.038 | 0.0019049 | 1010.4379 | 0.0053305 | 1114.775 | 0.039863 | 1442 | 0.0057453 |  |  |  |  | 1042.7332 | 0.04036 | 1042.7332 | 0.04036
| 630.9864 | 0.0037982 | 376.0785 | 0 | 375.6 | 0 | 630.1572 | 3.0002e-05 | 376.0785 | 0 | 632.9179 | 2.8886e-05 | 630.9864 | 0.001786 | 376.0785 | 0 | 857.5272 | 0.0024168 | 1003.0775 | 0.17921 | 710.193 | 0.0017879 | 1010.4504 | 0.0076903 | 1114.9272 | 0.039522 | 1443 | 0.0032669 |  |  |  |  | 1042.7864 | 0.04042 | 1042.7864 | 0.04042
| 631.1468 | 0.0034806 | 376.2944 | 0 | 375.82 | 0 | 630.3179 | 6.6672e-06 | 376.2944 | 0 | 633.078 | 5.7171e-05 | 631.1468 | 0.0017227 | 376.2944 | 0 | 857.6003 | 0.0032912 | 1003.3213 | 0.17989 | 710.347 | 0.00095709 | 1010.4628 | 0.0068494 | 1115.0795 | 0.039014 | 1444 | 0.006782 |  |  |  |  | 1042.8396 | 0.04064 | 1042.8396 | 0.04064
| 631.3071 | 0.0041498 | 376.5103 | 0 | 376.03 | 0 | 630.4786 | 0 | 376.5103 | 0 | 633.2381 | 4.5937e-05 | 631.3071 | 0.0018573 | 376.5103 | 0 | 857.6735 | 0.0034471 | 1003.5652 | 0.18197 | 710.502 | 0.0011476 | 1010.4754 | 0.0041727 | 1115.2318 | 0.038342 | 1445 | 0.0084014 |  |  |  |  | 1042.8929 | 0.04102 | 1042.8929 | 0.04102
| 631.4674 | 0.0063636 | 376.7262 | 0 | 376.25 | 0 | 630.6392 | 6.6672e-06 | 376.7262 | 0 | 633.3982 | 3.8114e-05 | 631.4674 | 0.0017249 | 376.7262 | 0 | 857.7466 | 0.0031111 | 1003.809 | 0.18418 | 710.656 | 0.0016896 | 1010.4879 | 0.0066785 | 1115.3842 | 0.037517 | 1446 | 0.0063596 |  |  |  |  | 1042.9462 | 0.04154 | 1042.9462 | 0.04154
| 631.6278 | 0.0048356 | 376.9421 | 0 | 376.47 | 0 | 630.7999 | 0 | 376.9421 | 0 | 633.5584 | 5.5566e-05 | 631.6278 | 0.0018278 | 376.9421 | 0 | 857.8199 | 0.0033809 | 1004.0528 | 0.18633 | 710.811 | 0.0014991 | 1010.5004 | 0.0047359 | 1115.5365 | 0.036575 | 1447 | 0.0061293 |  |  |  |  | 1042.9995 | 0.04216 | 1042.9995 | 0.04216
| 631.7881 | 0.0058362 | 377.1581 | 0 | 376.68 | 0 | 630.9606 | 6.6672e-06 | 377.1581 | 0 | 633.7185 | 4.2527e-05 | 631.7881 | 0.0016708 | 377.1581 | 0 | 857.8931 | 0.0035971 | 1004.2967 | 0.18907 | 710.966 | 0.00089788 | 1010.5129 | 0.0080915 | 1115.689 | 0.035588 | 1448 | 0.007394 |  |  |  |  | 1043.0529 | 0.04284 | 1043.0529 | 0.04284
| 631.9485 | 0.0044839 | 377.374 | 0 | 376.9 | 0 | 631.1214 | 3.0002e-05 | 377.374 | 0 | 633.8787 | 5.5767e-05 | 631.9485 | 0.0018555 | 377.374 | 0 | 857.9664 | 0.0022009 | 1004.5405 | 0.18915 | 711.121 | 0.002365 | 1010.5253 | 0.004005 | 1115.8414 | 0.03465 | 1449 | 0.0054309 |  |  |  |  | 1043.1061 | 0.04353 | 1043.1061 | 0.04353
| 632.1089 | 0.0053616 | 377.59 | 0 | 377.12 | 0 | 631.2821 | 2.6669e-05 | 377.59 | 0 | 634.0388 | 5.0551e-05 | 632.1089 | 0.0016456 | 377.59 | 0 | 858.0396 | 0.0016385 | 1004.7844 | 0.19187 | 711.275 | 0.0012787 | 1010.5379 | 0.0034733 | 1115.9939 | 0.033846 | 1450 | 0.00613 |  |  |  |  | 1043.1594 | 0.04421 | 1043.1594 | 0.04421
| 632.2693 | 0.0040795 | 377.806 | 0 | 377.33 | 0 | 631.4428 | 1.0001e-05 | 377.806 | 0 | 634.199 | 4.1524e-05 | 632.2693 | 0.0018097 | 377.806 | 0 | 858.1129 | 0.0025249 | 1005.0282 | 0.19409 | 711.43 | 0.0012738 | 1010.5504 | 0.0051389 | 1116.1465 | 0.033236 | 1451 | 0.0084894 |  |  |  |  | 1043.2128 | 0.04488 | 1043.2128 | 0.04488
| 632.4296 | 0.0061175 | 378.022 | 0 | 377.55 | 0 | 631.6035 | 0 | 378.022 | 0 | 634.3592 | 5.3159e-05 | 632.4296 | 0.0016134 | 378.022 | 0 | 858.1862 | 0.0029051 | 1005.2721 | 0.19481 | 711.585 | 0.0012359 | 1010.563 | 0.005006 | 1116.2991 | 0.032836 | 1452 | 0.0073868 |  |  |  |  | 1043.266 | 0.04551 | 1043.266 | 0.04551
| 632.59 | 0.0031124 | 378.2381 | 0 | 377.77 | 0 | 631.7643 | 1.0001e-05 | 378.2381 | 0 | 634.5193 | 4.7141e-05 | 632.59 | 0.0018051 | 378.2381 | 0 | 858.2595 | 0.002662 | 1005.516 | 0.19612 | 711.74 | 0.00089025 | 1010.5754 | 0.0056077 | 1116.4517 | 0.032629 | 1453 | 0.0047869 |  |  |  |  | 1043.3193 | 0.04611 | 1043.3193 | 0.04611
| 632.7504 | 0.0049045 | 378.4541 | 0 | 377.98 | 0 | 631.925 | 0 | 378.4541 | 0 | 634.6795 | 6.1985e-05 | 632.7504 | 0.0016289 | 378.4541 | 0 | 858.3328 | 0.0028867 | 1005.7599 | 0.19991 | 711.896 | 0.0012508 | 1010.5879 | 0.0046022 | 1116.6044 | 0.03258 | 1454 | 0.0051896 |  |  |  |  | 1043.3727 | 0.04667 | 1043.3727 | 0.04667
| 632.9108 | 0.0036399 | 378.6702 | 0 | 378.2 | 0 | 632.0857 | 1.0001e-05 | 378.6702 | 0 | 634.8397 | 3.2497e-05 | 632.9108 | 0.0017102 | 378.6702 | 0 | 858.4061 | 0.002936 | 1006.0038 | 0.20133 | 712.051 | 0.0012126 | 1010.6005 | 0.006996 | 1116.7571 | 0.032651 | 1455 | 0.0070195 |  |  |  |  | 1043.426 | 0.04717 | 1043.426 | 0.04717
| 633.0712 | 0.0061351 | 378.8862 | 0 | 378.42 | 0 | 632.2465 | 0 | 378.8862 | 0 | 634.9999 | 6.5596e-05 | 633.0712 | 0.0016414 | 378.8862 | 0 | 858.4794 | 0.0032297 | 1006.2477 | 0.20327 | 712.206 | 0.0013293 | 1010.6129 | 0.0061993 | 1116.9099 | 0.03281 | 1456 | 0.0056629 |  |  |  |  | 1043.4794 | 0.04757 | 1043.4794 | 0.04757
| 633.2317 | 0.0035872 | 379.1023 | 0 | 378.63 | 0 | 632.4073 | 1.0001e-05 | 379.1023 | 0 | 635.1602 | 2.9689e-05 | 633.2317 | 0.0017585 | 379.1023 | 0 | 858.5527 | 0.0033771 | 1006.4916 | 0.20627 | 712.361 | 0.0018429 | 1010.6254 | 0.0053934 | 1117.0626 | 0.033027 | 1457 | 0.0065009 |  |  |  |  | 1043.5327 | 0.04784 | 1043.5327 | 0.04784
| 633.3921 | 0.0051682 | 379.3184 | 0 | 378.85 | 0 | 632.568 | 6.6672e-06 | 379.3184 | 0 | 635.3204 | 6.8806e-05 | 633.3921 | 0.0017194 | 379.3184 | 0 | 858.6261 | 0.0031272 | 1006.7355 | 0.20738 | 712.517 | 0.0013909 | 1010.638 | 0.0039258 | 1117.2156 | 0.033268 | 1458 | 0.0050853 |  |  |  |  | 1043.5861 | 0.04793 | 1043.5861 | 0.04793
| 633.5525 | 0.0030245 | 379.5345 | 0 | 379.07 | 0 | 632.7288 | 1.0001e-05 | 379.5345 | 0 | 635.4806 | 4.012e-05 | 633.5525 | 0.0017687 | 379.5345 | 0 | 858.6995 | 0.0030063 | 1006.9794 | 0.20886 | 712.672 | 0.0012512 | 1010.6505 | 0.0041549 | 1117.3684 | 0.033499 | 1459 | 0.0057846 |  |  |  |  | 1043.6394 | 0.04782 | 1043.6394 | 0.04782
| 633.713 | 0.0048342 | 379.7507 | 0 | 379.28 | 0 | 632.8896 | 6.6672e-06 | 379.7507 | 0 | 635.6409 | 5.2156e-05 | 633.713 | 0.0016997 | 379.7507 | 0 | 858.7729 | 0.0035364 | 1007.2233 | 0.21109 | 712.828 | 0.0010909 | 1010.663 | 0.0063963 | 1117.5214 | 0.033689 | 1460 | 0.0042482 |  |  |  |  | 1043.6927 | 0.04751 | 1043.6927 | 0.04751
| 633.8734 | 0.0041147 | 379.9668 | 0 | 379.5 | 0 | 633.0503 | 3.0002e-05 | 379.9668 | 0 | 635.8011 | 4.7743e-05 | 633.8734 | 0.0017446 | 379.9668 | 0 | 858.8463 | 0.0038666 | 1007.4672 | 0.21222 | 712.983 | 0.0017889 | 1010.6755 | 0.0072845 | 1117.6743 | 0.033828 | 1461 | 0.0055372 |  |  |  |  | 1043.7461 | 0.04701 | 1043.7461 | 0.04701
| 634.0339 | 0.0049221 | 380.183 | 0 | 379.72 | 0 | 633.2111 | 0 | 380.183 | 0 | 635.9614 | 4.4132e-05 | 634.0339 | 0.0016754 | 380.183 | 0 | 858.9196 | 0.0036801 | 1007.7112 | 0.21265 | 713.139 | 0.0016718 | 1010.688 | 0.0051505 | 1117.8273 | 0.033936 | 1462 | 0.0040201 |  |  |  |  | 1043.7996 | 0.04634 | 1043.7996 | 0.04634
| 634.1943 | 0.0046598 | 380.3992 | 0 | 379.93 | 0 | 633.3719 | 0 | 380.3992 | 0 | 636.1216 | 5.1153e-05 | 634.1943 | 0.001755 | 380.3992 | 0 | 858.993 | 0.002428 | 1007.9551 | 0.21386 | 713.295 | 0.0018614 | 1010.7006 | 0.0067741 | 1117.9803 | 0.034057 | 1463 | 0.0049751 |  |  |  |  | 1043.8529 | 0.04556 | 1043.8529 | 0.04556
| 634.3548 | 0.006346 | 380.6154 | 0 | 380.15 | 0 | 633.5327 | 6.6672e-06 | 380.6154 | 0 | 636.2819 | 4.9749e-05 | 634.3548 | 0.001717 | 380.6154 | 0 | 859.0665 | 0.00282 | 1008.1991 | 0.21527 | 713.451 | 0.0011234 | 1010.713 | 0.0054505 | 1118.1334 | 0.034245 | 1464 | 0.0035379 |  |  |  |  | 1043.9062 | 0.04471 | 1043.9062 | 0.04471
| 634.5153 | 0.0046774 | 380.8316 | 0 | 380.37 | 0 | 633.6935 | 1.0001e-05 | 380.8316 | 0 | 636.4422 | 4.1324e-05 | 634.5153 | 0.0017457 | 380.8316 | 0 | 859.1399 | 0.0027537 | 1008.443 | 0.21789 | 713.607 | 0.001636 | 1010.7255 | 0.0042853 | 1118.2866 | 0.034534 | 1465 | 0.0031465 |  |  |  |  | 1043.9597 | 0.04385 | 1043.9597 | 0.04385
| 634.6757 | 0.0047815 | 381.0478 | 0 | 380.58 | 0 | 633.8543 | 0 | 381.0478 | 0.0053243 | 636.6025 | 5.2958e-05 | 634.6757 | 0.0016817 | 381.0478 | 0 | 859.2134 | 0.0027526 | 1008.687 | 0.22004 | 713.763 | 0.0020521 | 1010.738 | 0.0069656 | 1118.4398 | 0.03492 | 1466 | 0.0032256 |  |  |  |  | 1044.0131 | 0.04302 | 1044.0131 | 0.04302
| 634.8362 | 0.0036047 | 381.2641 | 0 | 380.8 | 0 | 634.0152 | 1.0001e-05 | 381.2641 | -0.0063044 | 636.7628 | 3.671e-05 | 634.8362 | 0.0017236 | 381.264 | 0 | 859.2868 | 0.0028071 | 1008.9309 | 0.2227 | 713.919 | 0.00084918 | 1010.7505 | 0.0031641 | 1118.593 | 0.035353 | 1467 | 0.0038246 |  |  |  |  | 1044.0665 | 0.04227 | 1044.0665 | 0.04227
| 634.9967 | 0.0046409 | 381.4803 | 0 | 381.02 | 0 | 634.176 | 0 | 381.4803 | 0.0053396 | 636.9231 | 5.4363e-05 | 634.9967 | 0.0017342 | 381.4803 | 0 | 859.3603 | 0.0038735 | 1009.1749 | 0.22347 | 714.075 | 0.0012825 | 1010.7631 | 0.0043921 | 1118.7463 | 0.035751 | 1468 | 0.0054138 |  |  |  |  | 1044.1199 | 0.04164 | 1044.1199 | 0.04164
| 635.1572 | 0.0037278 | 381.6966 | 0 | 381.23 | 0 | 634.3368 | 1.0001e-05 | 381.6966 | -0.0041609 | 637.0834 | 3.9318e-05 | 635.1572 | 0.0017879 | 381.6966 | 0 | 859.4339 | 0.0029353 | 1009.4189 | 0.22438 | 714.231 | 0.00079324 | 1010.7756 | 0.0042787 | 1118.8997 | 0.036028 | 1469 | 0.0025876 |  |  |  |  | 1044.1733 | 0.04114 | 1044.1733 | 0.04114
| 635.3177 | 0.0052385 | 381.9129 | 0 | 381.45 | 0 | 634.4977 | 0 | 381.9129 | 0.0048263 | 637.2437 | 5.5566e-05 | 635.3177 | 0.0017552 | 381.9129 | 0 | 859.5073 | 0.0019041 | 1009.6628 | 0.22696 | 714.387 | 0.0014678 | 1010.7881 | 0.0070404 | 1119.053 | 0.036122 | 1470 | 0.0056794 |  |  |  |  | 1044.2267 | 0.04081 | 1044.2267 | 0.04081
| 635.4782 | 0.0025849 | 382.1292 | 0 | 381.67 | 0 | 634.6585 | 3.0002e-05 | 382.1292 | -0.0052582 | 637.4041 | 3.0892e-05 | 635.4782 | 0.001789 | 382.1292 | 0 | 859.5808 | 0.0027924 | 1009.9068 | 0.22692 | 714.543 | 0.00097028 | 1010.8007 | 0.0043759 | 1119.2063 | 0.036012 | 1471 | 0.0017294 |  |  |  |  | 1044.2802 | 0.04064 | 1044.2802 | 0.04064
| 635.6387 | 0.0054846 | 382.3455 | 0 | 381.88 | 0 | 634.8194 | 6.6672e-06 | 382.3455 | -0.00031514 | 637.5644 | 6.7201e-05 | 635.6387 | 0.0016853 | 382.3455 | 0 | 859.6544 | 0.0029449 | 1010.1508 | 0.22848 | 714.7 | 0.0014706 | 1010.8131 | 0.0046545 | 1119.3597 | 0.035715 | 1472 | 0.0046356 |  |  |  |  | 1044.3335 | 0.04063 | 1044.3335 | 0.04063
| 635.7993 | 0.0028486 | 382.5618 | 0 | 382.1 | 0 | 634.9802 | 3.0002e-05 | 382.5618 | -0.0038065 | 637.7248 | 2.2267e-05 | 635.7993 | 0.0017248 | 382.5618 | 0 | 859.7279 | 0.0038537 | 1010.3948 | 0.23058 | 714.856 | 0.0010709 | 1010.8257 | 0.0044791 | 1119.5133 | 0.035274 | 1473 | 0.0038727 |  |  |  |  | 1044.387 | 0.04077 | 1044.387 | 0.04077
| 635.9598 | 0.0043596 | 382.7782 | 0 | 382.32 | 0 | 635.1411 | 6.6672e-06 | 382.7782 | 0.0039711 | 637.8851 | 7.1414e-05 | 635.9598 | 0.001631 | 382.7782 | 0 | 859.8015 | 0.00395 | 1010.6388 | 0.23246 | 715.013 | 0.0024056 | 1010.8381 | 0.0056803 | 1119.6667 | 0.034741 | 1474 | 0.0047379 |  |  |  |  | 1044.4404 | 0.04101 | 1044.4404 | 0.04101
| 636.1203 | 0.0041147 | 382.9945 | 0 | 382.54 | 0 | 635.3019 | 3.0002e-05 | 382.9945 | -0.004848 | 638.0455 | 3.5306e-05 | 636.1203 | 0.0017094 | 382.9946 | 0 | 859.8751 | 0.0031936 | 1010.8828 | 0.23382 | 715.169 | 0.0013389 | 1010.8506 | 0.0078886 | 1119.8203 | 0.034159 | 1475 | 0.0038616 |  |  |  |  | 1044.4939 | 0.04132 | 1044.4939 | 0.04132
| 636.2809 | 0.004553 | 383.2109 | 0 | 382.75 | 0 | 635.4628 | 0 | 383.2109 | 0.001275 | 638.2059 | 4.5737e-05 | 636.2809 | 0.0016912 | 383.2109 | 0 | 859.9486 | 0.003025 | 1011.1268 | 0.23609 | 715.326 | 0.0019077 | 1010.8632 | 0.0041434 | 1119.9739 | 0.033562 | 1476 | 0.0033474 |  |  |  |  | 1044.5474 | 0.04169 | 1044.5474 | 0.04169
| 636.4414 | 0.004185 | 383.4273 | 0 | 382.97 | 0 | 635.6237 | 1.0001e-05 | 383.4273 | -0.0028202 | 638.3662 | 5.0752e-05 | 636.4414 | 0.0018138 | 383.4273 | 0 | 860.0222 | 0.003572 | 1011.3709 | 0.23823 | 715.483 | 0.0014685 | 1010.8757 | 0.0064389 | 1120.1276 | 0.032971 | 1477 | 0.0035028 |  |  |  |  | 1044.6007 | 0.04208 | 1044.6007 | 0.04208
| 636.602 | 0.0043948 | 383.6437 | 0 | 383.19 | 0 | 635.7846 | 0 | 383.6437 | 0.0044533 | 638.5266 | 3.1494e-05 | 636.602 | 0.0017887 | 383.6437 | 0 | 860.0958 | 0.0036682 | 1011.6149 | 0.24019 | 715.639 | 0.0011342 | 1010.8882 | 0.0024462 | 1120.2812 | 0.032404 | 1478 | 0.0021904 |  |  |  |  | 1044.6542 | 0.04252 | 1044.6542 | 0.04252
| 636.7626 | 0.0036751 | 383.8602 | 0 | 383.4 | 0 | 635.9455 | 3.0002e-05 | 383.8602 | -0.001184 | 638.687 | 6.1785e-05 | 636.7626 | 0.0018248 | 383.8602 | 0 | 860.1694 | 0.0034318 | 1011.8589 | 0.24097 | 715.796 | 0.0015456 | 1010.9008 | 0.0053229 | 1120.4349 | 0.031876 | 1479 | 0.0052671 |  |  |  |  | 1044.7076 | 0.043 | 1044.7076 | 0.043
| 636.9232 | 0.0045705 | 384.0766 | 0 | 383.62 | 0 | 636.1064 | 0 | 384.0766 | 0.0022032 | 638.8474 | 3.5907e-05 | 636.9232 | 0.0017109 | 384.0766 | 0 | 860.2431 | 0.00216 | 1012.103 | 0.24218 | 715.953 | 0.0013145 | 1010.9132 | 0.0052743 | 1120.5887 | 0.031402 | 1480 | 0.0042261 |  |  |  |  | 1044.7611 | 0.04354 | 1044.7611 | 0.04354
| 637.0837 | 0.0043257 | 384.2931 | 0 | 383.84 | 0 | 636.2673 | 1.0001e-05 | 384.2931 | -0.0025452 | 639.0078 | 3.9518e-05 | 637.0837 | 0.0016856 | 384.2931 | 0.00060072 | 860.3167 | 0.0024596 | 1012.347 | 0.24474 | 716.11 | 0.0011504 | 1010.9258 | 0.0045372 | 1120.7426 | 0.030996 | 1481 | 0.0020696 |  |  |  |  | 1044.8147 | 0.04413 | 1044.8147 | 0.04413
| 637.2443 | 0.0047112 | 384.5095 | 0 | 384.05 | 0.0024938 | 636.4282 | 6.6672e-06 | 384.5095 | 0.0052601 | 639.1683 | 4.9548e-05 | 637.2443 | 0.0015507 | 384.5095 | 0.00040048 | 860.3904 | 0.0022768 | 1012.5911 | 0.24646 | 716.267 | 0.00080306 | 1010.9383 | 0.0044432 | 1120.8965 | 0.030679 | 1482 | 0.0062893 |  |  |  |  | 1044.8682 | 0.04475 | 1044.8682 | 0.04475
| 637.4049 | 0.0037278 | 384.726 | 0 | 384.27 | 0 | 636.5891 | 1.0001e-05 | 384.726 | -0.0024453 | 639.3287 | 2.7482e-05 | 637.4049 | 0.0016737 | 384.726 | 0.0012 | 860.4641 | 0.0029877 | 1012.8351 | 0.24871 | 716.424 | 0.0014985 | 1010.9507 | 0.003034 | 1121.0503 | 0.030478 | 1483 | 0.0056099 |  |  |  |  | 1044.9216 | 0.04535 | 1044.9216 | 0.04535
| 637.5655 | 0.0050628 | 384.9425 | 0 | 384.49 | 0 | 636.75 | 6.6672e-06 | 384.9425 | 0.0038487 | 639.4891 | 6.7803e-05 | 637.5655 | 0.0016347 | 384.9425 | 0.00441 | 860.5378 | 0.0042533 | 1013.0792 | 0.25203 | 716.581 | 0.0016653 | 1010.9633 | 0.0077705 | 1121.2042 | 0.030429 | 1484 | 0.004802 |  |  |  |  | 1044.9751 | 0.04586 | 1044.9751 | 0.04586
| 637.7261 | 0.0044664 | 385.159 | 0 | 384.7 | 0 | 636.9109 | 0 | 385.159 | -0.0032362 | 639.6496 | 2.7883e-05 | 637.7261 | 0.0017351 | 385.159 | 0.0032 | 860.6115 | 0.0045242 | 1013.3233 | 0.25543 | 716.739 | 0.0016706 | 1010.9758 | 0.0063395 | 1121.3583 | 0.030561 | 1485 | 0.0037425 |  |  |  |  | 1045.0286 | 0.04625 | 1045.0286 | 0.04625
| 637.8867 | 0.0054495 | 385.3756 | 0 | 384.92 | 0 | 637.0719 | 0 | 385.3756 | 0.0031237 | 639.81 | 6.1785e-05 | 637.8867 | 0.0015839 | 385.3756 | 0.0022 | 860.6852 | 0.0044152 | 1013.5673 | 0.25867 | 716.896 | 0.0011988 | 1010.9883 | 0.0037309 | 1121.5123 | 0.030894 | 1486 | 0.0039136 |  |  |  |  | 1045.0821 | 0.04645 | 1045.0821 | 0.04645
| 638.0474 | 0.0034816 | 385.5921 | 0 | 385.14 | 0 | 637.2328 | 1.0001e-05 | 385.5921 | -0.0037904 | 639.9705 | 2.8886e-05 | 638.0474 | 0.0017323 | 385.5921 | 0.0014 | 860.7589 | 0.0045549 | 1013.8114 | 0.26148 | 717.053 | 0.0015483 | 1011.0009 | 0.0053161 | 1121.6664 | 0.031421 | 1487 | 0.0051369 |  |  |  |  | 1045.1356 | 0.04645 | 1045.1356 | 0.04645
| 638.208 | 0.0052913 | 385.8087 | 0 | 385.36 | 0 | 637.3938 | 0 | 385.8087 | 0.0021788 | 640.131 | 5.4563e-05 | 638.208 | 0.0017156 | 385.8087 | 0.00481 | 860.8326 | 0.0044151 | 1014.0555 | 0.26378 | 717.211 | 0.00094981 | 1011.0134 | 0.0026251 | 1121.8204 | 0.03211 | 1488 | 0.0011154 |  |  |  |  | 1045.1891 | 0.04625 | 1045.1891 | 0.04625
| 638.3686 | 0.0043433 | 386.0253 | 0 | 385.57 | 0 | 637.5547 | 3.0002e-05 | 386.0253 | -0.0056428 | 640.2915 | 4.0722e-05 | 638.3686 | 0.0017668 | 386.0253 | 0.0032 | 860.9064 | 0.0040215 | 1014.2996 | 0.26643 | 717.368 | 0.0020781 | 1011.0259 | 0.006609 | 1121.9746 | 0.032904 | 1489 | 0.0037198 |  |  |  |  | 1045.2427 | 0.04587 | 1045.2427 | 0.04587
| 638.5293 | 0.0047288 | 386.2419 | 0 | 385.79 | 0.0025249 | 637.7157 | 2.6669e-05 | 386.2419 | 0.0041325 | 640.4519 | 5.9378e-05 | 638.5293 | 0.0016699 | 386.2419 | 0.0016 | 860.9801 | 0.0030039 | 1014.5437 | 0.269 | 717.526 | 0.0016422 | 1011.0384 | 0.0039104 | 1122.1288 | 0.03373 | 1490 | 0.0043673 |  |  |  |  | 1045.2961 | 0.04536 | 1045.2961 | 0.04536
| 638.6899 | 0.0038157 | 386.4585 | 0 | 386.01 | 0 | 637.8766 | 5.0004e-05 | 386.4585 | -0.0023807 | 640.6124 | 3.9518e-05 | 638.6899 | 0.0017061 | 386.4585 | 0.0012 | 861.0538 | 0.0032075 | 1014.7878 | 0.27067 | 717.684 | 0.001432 | 1011.0509 | 0.0069753 | 1122.2831 | 0.034513 | 1491 | 0.0017734 |  |  |  |  | 1045.3497 | 0.04478 | 1045.3497 | 0.04478
| 638.8506 | 0.0059944 | 386.6751 | 0 | 386.22 | 0 | 638.0376 | 6.6672e-06 | 386.6751 | 0.0034063 | 640.7729 | 5.0551e-05 | 638.8506 | 0.0016691 | 386.6751 | 0.00461 | 861.1276 | 0.0035837 | 1015.0319 | 0.2737 | 717.841 | 0.0013724 | 1011.0635 | 0.0052612 | 1122.4373 | 0.035181 | 1492 | 0.0047096 |  |  |  |  | 1045.4032 | 0.04417 | 1045.4032 | 0.04417
| 639.0112 | 0.0047653 | 386.8917 | 0 | 386.44 | 0 | 638.1986 | 1.0001e-05 | 386.8917 | -0.00182 | 640.9335 | 3.7312e-05 | 639.0112 | 0.0016799 | 386.8917 | 0.0014 | 861.2014 | 0.0032271 | 1015.276 | 0.27469 | 717.999 | 0.0013253 | 1011.076 | 0.0051168 | 1122.5917 | 0.035671 | 1493 | 0.0022473 |  |  |  |  | 1045.4568 | 0.04357 | 1045.4568 | 0.04357
| 639.1719 | 0.0067503 | 387.1084 | 0 | 386.66 | 0 | 638.3596 | 0 | 387.1084 | 0.0018573 | 641.094 | 5.4764e-05 | 639.1719 | 0.0016022 | 387.1084 | 0.001 | 861.2752 | 0.002916 | 1015.5201 | 0.2774 | 718.157 | 0.0013579 | 1011.0886 | 0.005261 | 1122.746 | 0.035936 | 1494 | 0.0078011 |  |  |  |  | 1045.5104 | 0.04302 | 1045.5104 | 0.04302
| 639.3326 | 0.0027255 | 387.3251 | 0 | 386.88 | 0 | 638.5205 | 1.0001e-05 | 387.3251 | -0.0012407 | 641.2545 | 3.8515e-05 | 639.3326 | 0.0016972 | 387.3251 | 0.0016 | 861.3491 | 0.0031566 | 1015.7643 | 0.27705 | 718.315 | 0.0013518 | 1011.101 | 0.0059733 | 1122.9004 | 0.035949 | 1495 | 0.0047016 |  |  |  |  | 1045.5638 | 0.04253 | 1045.5638 | 0.04253
| 639.4933 | 0.0047991 | 387.5417 | 0 | 387.09 | 0 | 638.6815 | 6.6672e-06 | 387.5417 | 0.0037496 | 641.415 | 4.674e-05 | 639.4933 | 0.0016566 | 387.5417 | 0.0018 | 861.423 | 0.0034539 | 1016.0084 | 0.27898 | 718.473 | 0.001023 | 1011.1135 | 0.0058511 | 1123.0548 | 0.035712 | 1496 | 0.006416 |  |  |  |  | 1045.6174 | 0.04211 | 1045.6174 | 0.04211
| 639.6539 | 0.0032882 | 387.7584 | 0 | 387.31 | 0 | 638.8425 | 0 | 387.7584 | -0.0016392 | 641.5756 | 4.4934e-05 | 639.6539 | 0.0017994 | 387.7584 | 0.00040048 | 861.4967 | 0.0031562 | 1016.2525 | 0.28047 | 718.631 | 0.0012799 | 1011.1261 | 0.0059772 | 1123.2094 | 0.035262 | 1497 | 0.0021549 |  |  |  |  | 1045.671 | 0.04176 | 1045.671 | 0.04176
| 639.8146 | 0.0064339 | 387.9752 | 0 | 387.53 | 0 | 639.0035 | 0 | 387.9752 | 0.00066616 | 641.7361 | 4.6539e-05 | 639.8146 | 0.0016335 | 387.9752 | 0.001 | 861.5706 | 0.0030244 | 1016.4967 | 0.28253 | 718.789 | 0.0015503 | 1011.1386 | 0.0053133 | 1123.3639 | 0.034677 | 1498 | 0.0032787 |  |  |  |  | 1045.7246 | 0.0415 | 1045.7246 | 0.0415
| 639.9753 | 0.0032882 | 388.1919 | 0 | 387.74 | 0 | 639.1646 | 1.0001e-05 | 388.1919 | -0.0031288 | 641.8967 | 4.7943e-05 | 639.9753 | 0.0017801 | 388.1919 | 0.0024 | 861.6445 | 0.0027312 | 1016.7408 | 0.28407 | 718.948 | 0.0012453 | 1011.1511 | 0.0076852 | 1123.5184 | 0.034065 | 1499 | 0.003093 |  |  |  |  | 1045.7782 | 0.04133 | 1045.7782 | 0.04133
| 640.136 | 0.0047991 | 388.4086 | 0 | 387.96 | 0 | 639.3256 | 0 | 388.4086 | 0.0035756 | 642.0573 | 3.8315e-05 | 640.136 | 0.0016558 | 388.4086 | 0.00020044 | 861.7184 | 0.0032257 | 1016.985 | 0.28566 | 719.106 | 0.0017585 | 1011.1636 | 0.0037672 | 1123.6731 | 0.033546 | 1500 | 0.0020856 |  |  |  |  | 1045.8317 | 0.04128 | 1045.8317 | 0.04128
| 640.2968 | 0.0031124 | 388.6254 | 0 | 388.18 | 0 | 639.4866 | 1.0001e-05 | 388.6254 | -0.0023869 | 642.2179 | 5.5165e-05 | 640.2968 | 0.0017928 | 388.6254 | 0.003 | 861.7922 | 0.0027559 | 1017.2292 | 0.28685 | 719.264 | 0.0016183 | 1011.1761 | 0.0040119 | 1123.8278 | 0.03323 | 1501 | 0.0086358 |  |  |  |  | 1045.8853 | 0.04134 | 1045.8853 | 0.04134
| 640.4575 | 0.0030939 | 388.8422 | 0 | 388.39 | 0 | 639.6476 | 0 | 388.8422 | 0.0034257 | 642.3784 | 3.6309e-05 | 640.4575 | 0.0016716 | 388.8422 | 0.0014 | 861.8661 | 0.0023855 | 1017.4733 | 0.29015 | 719.423 | 0.0012151 | 1011.1887 | 0.0051268 | 1123.9824 | 0.033187 | 1502 | 0.0064479 |  |  |  |  | 1045.9388 | 0.04151 | 1045.9388 | 0.04151
| 640.6182 | 0.0023211 | 389.059 | 0 | 388.61 | 0 | 639.8087 | 0 | 389.059 | -0.0037395 | 642.539 | 4.9348e-05 | 640.6182 | 0.0017877 | 389.059 | 0.001 | 861.9401 | 0.0019683 | 1017.7175 | 0.29226 | 719.581 | 0.0013836 | 1011.2012 | 0.0056855 | 1124.1372 | 0.033436 | 1503 | 0.0033957 |  |  |  |  | 1045.9925 | 0.04179 | 1045.9925 | 0.04179
| 640.779 | 0.0043244 | 389.2758 | 0 | 388.83 | 0 | 639.9697 | 6.6672e-06 | 389.2758 | 0.0019585 | 642.6996 | 4.2728e-05 | 640.779 | 0.0017347 | 389.2758 | 0.004 | 862.014 | 0.0022947 | 1017.9617 | 0.29306 | 719.74 | 0.0014165 | 1011.2137 | 0.0058696 | 1124.292 | 0.033939 | 1504 | 0.0050769 |  |  |  |  | 1046.0461 | 0.04216 | 1046.0461 | 0.04216
| 640.9397 | 0.0033761 | 389.4926 | 0 | 389.05 | 0 | 640.1307 | 0 | 389.4926 | -0.0037224 | 642.8602 | 4.5336e-05 | 640.9397 | 0.0017945 | 389.4926 | 0.00080116 | 862.088 | 0.0031062 | 1018.2059 | 0.29709 | 719.898 | 0.002248 | 1011.2263 | 0.0053608 | 1124.4468 | 0.03462 | 1505 | 0.006392 |  |  |  |  | 1046.0997 | 0.04258 | 1046.0997 | 0.04258
| 641.1004 | 0.0066273 | 389.7094 | 0 | 389.26 | 0 | 640.2918 | 6.6672e-06 | 389.7094 | 0.004792 | 643.0209 | 4.9348e-05 | 641.1004 | 0.0015994 | 389.7094 | 0.002 | 862.1619 | 0.0029612 | 1018.4501 | 0.30072 | 720.057 | 0.0015958 | 1011.2388 | 0.0070514 | 1124.6017 | 0.035383 | 1506 | 0.0028989 |  |  |  |  | 1046.1533 | 0.04304 | 1046.1533 | 0.04304
| 641.2612 | 0.0034289 | 389.9263 | 0 | 389.48 | 0 | 640.4529 | 3.0002e-05 | 389.9263 | -0.0018166 | 643.1815 | 4.5536e-05 | 641.2612 | 0.001703 | 389.9263 | 0.001 | 862.2359 | 0.0024761 | 1018.6943 | 0.30223 | 720.216 | 0.0014181 | 1011.2512 | 0.0061198 | 1124.7566 | 0.03614 | 1507 | 0.0028126 |  |  |  |  | 1046.2069 | 0.04348 | 1046.2069 | 0.04348
| 641.422 | 0.005221 | 390.1432 | 0 | 389.7 | 0 | 640.6139 | 0 | 390.1432 | 0.0025082 | 643.3421 | 4.0722e-05 | 641.422 | 0.0016073 | 390.1432 | 0.0038 | 862.31 | 0.00241 | 1018.9385 | 0.3066 | 720.375 | 0.0012335 | 1011.2639 | 0.0063533 | 1124.9115 | 0.036822 | 1508 | 0.0035964 |  |  |  |  | 1046.2606 | 0.04387 | 1046.2606 | 0.04387
| 641.5827 | 0.0043081 | 390.36 | 0 | 389.92 | 0 | 640.775 | 3.0002e-05 | 390.36 | -0.0010685 | 643.5028 | 5.4964e-05 | 641.5827 | 0.0017521 | 390.36 | 0.0018 | 862.3839 | 0.0022984 | 1019.1827 | 0.30858 | 720.534 | 0.0010716 | 1011.2763 | 0.0044578 | 1125.0665 | 0.037391 | 1509 | 0.0025253 |  |  |  |  | 1046.3142 | 0.04417 | 1046.3142 | 0.04417
| 641.7435 | 0.005889 | 390.5769 | 0 | 390.13 | 0 | 640.9361 | 6.6672e-06 | 390.5769 | 0.00042564 | 643.6634 | 3.7512e-05 | 641.7435 | 0.0015858 | 390.5769 | 0.002 | 862.4579 | 0.0024142 | 1019.4269 | 0.31405 | 720.693 | 0.0014853 | 1011.2889 | 0.0073515 | 1125.2216 | 0.037841 | 1510 | 0.0031992 |  |  |  |  | 1046.3678 | 0.04434 | 1046.3678 | 0.04434
| 641.9043 | 0.0056972 | 390.7939 | 0 | 390.35 | 0 | 641.0972 | 1.0001e-05 | 390.7939 | -0.0033691 | 643.8241 | 4.5737e-05 | 641.9043 | 0.0017327 | 390.7939 | -0.00040028 | 862.5319 | 0.0032239 | 1019.6711 | 0.31645 | 720.852 | 0.0014437 | 1011.3014 | 0.0038684 | 1125.3767 | 0.038188 | 1511 | 0.003431 |  |  |  |  | 1046.4215 | 0.04436 | 1046.4215 | 0.04436
| 642.0651 | 0.0051331 | 391.0108 | 0 | 390.57 | 0 | 641.2582 | 6.6672e-06 | 391.0108 | 0.0032788 | 643.9847 | 4.9949e-05 | 642.0651 | 0.0016253 | 391.0108 | 0 | 862.6061 | 0.0034039 | 1019.9153 | 0.3192 | 721.011 | 0.00080753 | 1011.3139 | 0.0074139 | 1125.5319 | 0.038465 | 1512 | 0.0040718 |  |  |  |  | 1046.4751 | 0.04422 | 1046.4751 | 0.04422
| 642.2259 | 0.0027431 | 391.2277 | 0 | 390.78 | 0 | 641.4193 | 1.0001e-05 | 391.2277 | -0.00099625 | 644.1454 | 4.1123e-05 | 642.2259 | 0.0017557 | 391.2277 | 0.0024 | 862.6801 | 0.0029515 | 1020.1596 | 0.32171 | 721.17 | 0.0013547 | 1011.3265 | 0.0041324 | 1125.687 | 0.038707 | 1513 | 0.0051029 |  |  |  |  | 1046.5288 | 0.04393 | 1046.5288 | 0.04393
| 642.3867 | 0.00501 | 391.4447 | 0 | 391 | 0 | 641.5804 | 0 | 391.4447 | 0.0022458 | 644.3061 | 5.6369e-05 | 642.3867 | 0.0016228 | 391.4447 | 0.0016 | 862.7541 | 0.0030056 | 1020.1761 | 0.32141 | 721.329 | 0.00062747 | 1011.3389 | 0.0053594 | 1125.8422 | 0.038934 | 1514 | 0.0049307 |  |  |  |  | 1046.5824 | 0.04355 | 1046.5824 | 0.04355
| 642.5475 | 0.0037454 | 391.6617 | 0 | 391.22 | 0 | 641.7416 | 0 | 391.6617 | -0.0045202 | 644.4668 | 4.3931e-05 | 642.5475 | 0.0016975 | 391.6617 | -0.00080076 | 862.8282 | 0.0035701 | 1020.4311 | 0.32522 | 721.489 | 0.0023619 | 1011.3516 | 0.0055222 | 1125.9974 | 0.039131 | 1515 | 0.006391 |  |  |  |  | 1046.6361 | 0.04311 | 1046.6361 | 0.04311
| 642.7083 | 0.0044123 | 391.8787 | 0 | 391.44 | 0 | 641.9027 | 0 | 391.8787 | 0.0018861 | 644.6275 | 4.0722e-05 | 642.7083 | 0.0015955 | 391.8786 | 0.0028 | 862.9023 | 0.0044943 | 1020.6862 | 0.3279 | 721.648 | 0.0015192 | 1011.364 | 0.0055064 | 1126.1528 | 0.039248 | 1516 | 0.0021937 |  |  |  |  | 1046.6897 | 0.0427 | 1046.6897 | 0.0427
| 642.8691 | 0.0043608 | 392.0957 | 0 | 391.65 | 0 | 642.0638 | 3.0002e-05 | 392.0957 | -0.0021163 | 644.7882 | 4.4533e-05 | 642.8691 | 0.0017156 | 392.0957 | 0.00040068 | 862.9764 | 0.0039782 | 1020.9414 | 0.33163 | 721.807 | 0.0017328 | 1011.3765 | 0.0035367 | 1126.3081 | 0.039203 | 1517 | 0.0026663 |  |  |  |  | 1046.7434 | 0.04236 | 1046.7434 | 0.04236
| 643.03 | 0.0048342 | 392.3127 | 0 | 391.87 | 0 | 642.2249 | 0 | 392.3127 | 0.001859 | 644.9489 | 4.353e-05 | 643.03 | 0.0016537 | 392.3127 | 0.00060072 | 863.0505 | 0.0032985 | 1021.1968 | 0.33372 | 721.967 | 0.0014375 | 1011.3891 | 0.0080126 | 1126.4635 | 0.038915 | 1518 | 0.0038086 |  |  |  |  | 1046.7971 | 0.04214 | 1046.7971 | 0.04214
| 643.1908 | 0.0040971 | 392.5297 | 0 | 392.09 | 0 | 642.386 | 0 | 392.5297 | -0.0021012 | 645.1096 | 4.8545e-05 | 643.1908 | 0.0017899 | 392.5297 | 0.0026 | 863.1246 | 0.0027766 | 1021.4523 | 0.33807 | 722.127 | 0.0010943 | 1011.4016 | 0.0044915 | 1126.6189 | 0.038337 | 1519 | 0.0043046 |  |  |  |  | 1046.8508 | 0.04207 | 1046.8508 | 0.04207
| 643.3516 | 0.004887 | 392.7468 | 0 | 392.31 | 0 | 642.5472 | 0 | 392.7468 | 0.0015002 | 645.2704 | 5.7973e-05 | 643.3516 | 0.0016817 | 392.7468 | 0.0018 | 863.1987 | 0.0025997 | 1021.7079 | 0.33933 | 722.286 | 0.0014814 | 1011.4141 | 0.0082402 | 1126.7744 | 0.037488 | 1520 | 0.0021703 |  |  |  |  | 1046.9045 | 0.04216 | 1046.9045 | 0.04216
| 643.5125 | 0.0031475 | 392.9638 | 0 | 392.52 | 0 | 642.7083 | 1.0001e-05 | 392.9638 | -0.0021527 | 645.4311 | 2.5075e-05 | 643.5125 | 0.0018557 | 392.9638 | 0.0012 | 863.2728 | 0.0022939 | 1021.9637 | 0.34368 | 722.446 | 0.0011778 | 1011.4267 | 0.0073472 | 1126.9299 | 0.036459 | 1521 | 0.0043432 |  |  |  |  | 1046.9581 | 0.04237 | 1046.9581 | 0.04237
| 643.6733 | 0.00334 | 393.1809 | 0 | 392.74 | 0 | 642.8695 | 0 | 393.1809 | 0.0025701 | 645.5919 | 5.4964e-05 | 643.6733 | 0.0017325 | 393.1809 | 0.001 | 863.347 | 0.0020013 | 1022.2196 | 0.34857 | 722.606 | 0.0010309 | 1011.4391 | 0.0063603 | 1127.0854 | 0.035386 | 1522 | 0.002519 |  |  |  |  | 1047.0118 | 0.04269 | 1047.0118 | 0.04269
| 643.8342 | 0.00313 | 393.398 | 0 | 392.96 | 0 | 643.0306 | 3.0002e-05 | 393.398 | -0.00063282 | 645.7526 | 3.1695e-05 | 643.8342 | 0.0018151 | 393.398 | 0.002 | 863.4212 | 0.0020492 | 1022.4756 | 0.35129 | 722.766 | 0.0010932 | 1011.4518 | 0.0064887 | 1127.2411 | 0.034416 | 1523 | 0.0059075 |  |  |  |  | 1047.0656 | 0.04307 | 1047.0656 | 0.04307
| 643.9951 | 0.0058362 | 393.6151 | 0 | 393.17 | 0 | 643.1918 | 0 | 393.6151 | 0.0042057 | 645.9134 | 6.0581e-05 | 643.9951 | 0.0016324 | 393.6151 | 0.00020044 | 863.4954 | 0.0032592 | 1022.7318 | 0.35349 | 722.926 | 0.0012463 | 1011.4642 | 0.0059529 | 1127.3967 | 0.033656 | 1524 | 0.0017614 |  |  |  |  | 1047.1193 | 0.04344 | 1047.1193 | 0.04344
| 644.1559 | 0.0040092 | 393.8322 | 0 | 393.39 | 0 | 643.353 | 1.0001e-05 | 393.8322 | -0.0010114 | 646.0741 | 3.9117e-05 | 644.1559 | 0.0017443 | 393.8322 | 0.001 | 863.5696 | 0.0039175 | 1022.988 | 0.3569 | 723.086 | 0.0014391 | 1011.4767 | 0.0045255 | 1127.5524 | 0.033153 | 1525 | 0.0021957 |  |  |  |  | 1047.173 | 0.04377 | 1047.173 | 0.04377
| 644.3168 | 0.005678 | 394.0494 | 0 | 393.61 | 0 | 643.5141 | 6.6672e-06 | 394.0494 | 0.0015014 | 646.2349 | 4.4333e-05 | 644.3168 | 0.0016182 | 394.0494 | 0.001 | 863.6438 | 0.0036329 | 1023.2445 | 0.36105 | 723.246 | 0.0010286 | 1011.4893 | 0.0040094 | 1127.7081 | 0.032889 | 1526 | 0.0031096 |  |  |  |  | 1047.2267 | 0.04401 | 1047.2267 | 0.04401
| 644.4777 | 0.0043433 | 394.2665 | 0 | 393.83 | 0 | 643.6753 | 3.0002e-05 | 394.2665 | -0.0036256 | 646.3957 | 4.2728e-05 | 644.4777 | 0.0017364 | 394.2665 | 0.001 | 863.718 | 0.0038156 | 1023.501 | 0.36148 | 723.406 | 0.0010921 | 1011.5018 | 0.0069753 | 1127.8639 | 0.032803 | 1527 | 0.0018136 |  |  |  |  | 1047.2805 | 0.04415 | 1047.2805 | 0.04415
| 644.6386 | 0.0056253 | 394.4837 | 0 | 394.04 | 0 | 643.8365 | 2.6669e-05 | 394.4837 | 0.0018107 | 646.5565 | 4.0922e-05 | 644.6386 | 0.0016368 | 394.4837 | 0.00080096 | 863.7923 | 0.0035893 | 1023.7576 | 0.36637 | 723.567 | 0.0020974 | 1011.5143 | 0.0047544 | 1128.0198 | 0.032823 | 1528 | 0.002982 |  |  |  |  | 1047.3342 | 0.04419 | 1047.3342 | 0.04419
| 644.7995 | 0.0036399 | 394.7009 | 0 | 394.26 | 0 | 643.9977 | 3.0002e-05 | 394.7009 | -0.0037014 | 646.7173 | 5.4162e-05 | 644.7995 | 0.0017312 | 394.7009 | -0.00060072 | 863.8665 | 0.0030837 | 1024.0144 | 0.37069 | 723.727 | 0.0015458 | 1011.5269 | 0.0056574 | 1128.1757 | 0.032894 | 1529 | 0.0061856 |  |  |  |  | 1047.3879 | 0.04417 | 1047.3879 | 0.04417
| 644.9604 | 0.0047639 | 394.9181 | 0 | 394.48 | 0 | 644.1589 | 0 | 394.9181 | 0.0030185 | 646.8781 | 3.5907e-05 | 644.9604 | 0.0015924 | 394.9181 | 0.001 | 863.9408 | 0.0027449 | 1024.2714 | 0.37501 | 723.887 | 0.0010947 | 1011.5394 | 0.011529 | 1128.3315 | 0.032984 | 1530 | 0.005124 |  |  |  |  | 1047.4416 | 0.04415 | 1047.4416 | 0.04415
| 645.1213 | 0.0038685 | 395.1353 | 0 | 394.7 | 0 | 644.3201 | 0 | 395.1353 | -0.0029446 | 647.0389 | 4.2527e-05 | 645.1213 | 0.0016552 | 395.1353 | 0.00020024 | 864.0151 | 0.0030487 | 1024.5283 | 0.378 | 724.048 | 0.0015268 | 1011.552 | 0.0054187 | 1128.4874 | 0.033082 | 1531 | 0.0028919 |  |  |  |  | 1047.4955 | 0.04416 | 1047.4955 | 0.04416
| 645.2823 | 0.0044651 | 395.3525 | 0 | 394.91 | 0 | 644.4813 | 0 | 395.3525 | 0.0018442 | 647.1998 | 4.6539e-05 | 645.2823 | 0.0016265 | 395.3525 | 0 | 864.0894 | 0.0023408 | 1024.7855 | 0.37863 | 724.208 | 0.0013513 | 1011.5645 | 0.0039814 | 1128.6434 | 0.033184 | 1532 | 0.0029405 |  |  |  |  | 1047.5492 | 0.04426 | 1047.5492 | 0.04426
| 645.4432 | 0.0046774 | 395.5698 | 0 | 395.13 | 0 | 644.6425 | 1.0001e-05 | 395.5698 | -0.0036326 | 647.3606 | 3.3701e-05 | 645.4432 | 0.0017504 | 395.5698 | 0.0014 | 864.1637 | 0.0028642 | 1025.0429 | 0.38488 | 724.369 | 0.001711 | 1011.577 | 0.0054966 | 1128.7994 | 0.033274 | 1533 | 0.0049586 |  |  |  |  | 1047.6029 | 0.04446 | 1047.6029 | 0.04446
| 645.6041 | 0.0044827 | 395.787 | 0 | 395.35 | 0 | 644.8037 | 0 | 395.787 | 0.0018259 | 647.5215 | 6.359e-05 | 645.6041 | 0.0016608 | 395.7871 | 0.0022 | 864.238 | 0.002454 | 1025.3003 | 0.38628 | 724.53 | 0.001975 | 1011.5896 | 0.0051046 | 1128.9556 | 0.033317 | 1534 | 0.006872 |  |  |  |  | 1047.6567 | 0.04474 | 1047.6567 | 0.04474
| 645.7651 | 0.0033937 | 396.0043 | 0 | 395.57 | 0 | 644.9649 | 0 | 396.0043 | -0.0033235 | 647.6823 | 2.2668e-05 | 645.7651 | 0.0017268 | 396.0043 | 0.001 | 864.3123 | 0.0024321 | 1025.5579 | 0.39134 | 724.69 | 0.0017471 | 1011.6021 | 0.005098 | 1129.1117 | 0.033265 | 1535 | 0.0046692 |  |  |  |  | 1047.7105 | 0.04505 | 1047.7105 | 0.04505
| 645.926 | 0.0038498 | 396.2216 | 0 | 395.78 | 0 | 645.1262 | 0 | 396.2216 | 0.002631 | 647.8432 | 5.1755e-05 | 645.926 | 0.0016676 | 396.2216 | 0 | 864.3867 | 0.0028378 | 1025.8156 | 0.39383 | 724.851 | 0.00083745 | 1011.6147 | 0.0066225 | 1129.2678 | 0.033065 | 1536 | 0.0021018 |  |  |  |  | 1047.7643 | 0.04531 | 1047.7643 | 0.04531
| 646.087 | 0.0054159 | 396.4389 | 0 | 396 | 0 | 645.2874 | 3.0002e-05 | 396.4389 | -0.0043049 | 648.004 | 4.4333e-05 | 646.087 | 0.0017494 | 396.4389 | 0 | 864.4611 | 0.0033415 | 1026.0734 | 0.39763 | 725.012 | 0.0013976 | 1011.6272 | 0.0047339 | 1129.4241 | 0.032686 | 1537 | 0.0047892 |  |  |  |  | 1047.8181 | 0.04545 | 1047.8181 | 0.04545
| 646.2479 | 0.0048694 | 396.6562 | 0 | 396.22 | 0 | 645.4487 | 2.6669e-05 | 396.6562 | 0.0033761 | 648.1649 | 4.0521e-05 | 646.2479 | 0.0016114 | 396.6562 | -0.00020004 | 864.5354 | 0.0037518 | 1026.3313 | 0.40016 | 725.173 | 0.0011113 | 1011.6396 | 0.0077778 | 1129.5803 | 0.032127 | 1538 | 0.002758 |  |  |  |  | 1047.8718 | 0.0454 | 1047.8718 | 0.0454
| 646.4089 | 0.0036575 | 396.8736 | 0 | 396.44 | 0 | 645.6099 | 1.0001e-05 | 396.8736 | -0.0025248 | 648.3258 | 4.8545e-05 | 646.4089 | 0.001788 | 396.8736 | 0.003 | 864.6098 | 0.0026299 | 1026.5894 | 0.4041 | 725.334 | 0.0017953 | 1011.6523 | 0.004581 | 1129.7366 | 0.03143 | 1539 | 0.0044629 |  |  |  |  | 1047.9257 | 0.04509 | 1047.9257 | 0.04509
| 646.5699 | 0.0047288 | 397.0909 | 0 | 396.65 | 0 | 645.7712 | 6.6672e-06 | 397.0909 | 0.001716 | 648.4867 | 3.1695e-05 | 646.5699 | 0.0016772 | 397.0909 | -0.00020004 | 864.6842 | 0.002439 | 1026.8475 | 0.40842 | 725.495 | 0.0022899 | 1011.6647 | 0.0070663 | 1129.8929 | 0.030672 | 1540 | 0.0035458 |  |  |  |  | 1047.9795 | 0.04452 | 1047.9795 | 0.04452
| 646.7309 | 0.0044136 | 397.3083 | 0 | 396.87 | 0 | 645.9324 | 1.0001e-05 | 397.3083 | -0.0035479 | 648.6476 | 4.4734e-05 | 646.7309 | 0.0018435 | 397.3083 | 0.001 | 864.7586 | 0.0033267 | 1027.106 | 0.41505 | 725.657 | 0.00086653 | 1011.6772 | 0.0035119 | 1130.0493 | 0.029954 | 1541 | 0.0043028 |  |  |  |  | 1048.0332 | 0.04372 | 1048.0332 | 0.04372
| 646.8918 | 0.0040608 | 397.5257 | 0 | 397.09 | 0 | 646.0937 | 6.6672e-06 | 397.5257 | 0.00063961 | 648.8085 | 5.8976e-05 | 646.8918 | 0.0016246 | 397.5257 | 0.00080096 | 864.833 | 0.0027901 | 1027.3644 | 0.41719 | 725.818 | 0.0012078 | 1011.6899 | 0.0042593 | 1130.2057 | 0.029375 | 1542 | 0.0024601 |  |  |  |  | 1048.087 | 0.04279 | 1048.087 | 0.04279
| 647.0528 | 0.0029893 | 397.7431 | 0 | 397.31 | 0 | 646.255 | 1.0001e-05 | 397.7431 | -0.0041743 | 648.9694 | 3.0692e-05 | 647.0528 | 0.001782 | 397.7431 | 0.001 | 864.9075 | 0.0032211 | 1027.623 | 0.42081 | 725.979 | 0.0011681 | 1011.7023 | 0.005662 | 1130.3622 | 0.029019 | 1543 | 0.0034593 |  |  |  |  | 1048.1409 | 0.04184 | 1048.1409 | 0.04184
| 647.2138 | 0.0043244 | 397.9605 | 0 | 397.52 | 0 | 646.4162 | 6.6672e-06 | 397.9605 | 0.0026692 | 649.1303 | 5.0752e-05 | 647.2138 | 0.0016139 | 397.9605 | 0.00080116 | 864.9819 | 0.0036375 | 1027.8817 | 0.42316 | 726.141 | 0.0018439 | 1011.715 | 0.0075683 | 1130.5187 | 0.028934 | 1544 | 0.0024094 |  |  |  |  | 1048.1947 | 0.04104 | 1048.1947 | 0.04104
| 647.3748 | 0.0029365 | 398.1779 | 0 | 397.74 | 0 | 646.5775 | 5.0004e-05 | 398.1779 | -0.0010655 | 649.2913 | 3.35e-05 | 647.3748 | 0.0017079 | 398.1779 | 0 | 865.0563 | 0.0040882 | 1028.1406 | 0.42619 | 726.302 | 0.0013931 | 1011.7275 | 0.0051095 | 1130.6753 | 0.029128 | 1545 | 0.004512 |  |  |  |  | 1048.2485 | 0.04051 | 1048.2485 | 0.04051
| 647.5359 | 0.0037443 | 398.3954 | 0 | 397.96 | 0 | 646.7388 | 6.6672e-06 | 398.3954 | 0.0023967 | 649.4522 | 4.8144e-05 | 647.5359 | 0.0015793 | 398.3954 | 0.00020044 | 865.1309 | 0.0041811 | 1028.3995 | 0.43115 | 726.464 | 0.0017413 | 1011.7399 | 0.0092732 | 1130.8318 | 0.029571 | 1546 | 0.002322 |  |  |  |  | 1048.3024 | 0.04034 | 1048.3024 | 0.04034
| 647.6969 | 0.0040795 | 398.6128 | 0 | 398.18 | 0 | 646.9001 | 3.0002e-05 | 398.6128 | -0.0020489 | 649.6132 | 3.9919e-05 | 647.6969 | 0.0017036 | 398.6128 | 0.001 | 865.2053 | 0.0030723 | 1028.6587 | 0.43453 | 726.625 | 0.0018631 | 1011.7526 | 0.0060165 | 1130.9885 | 0.030207 | 1547 | 0.0035269 |  |  |  |  | 1048.3562 | 0.04056 | 1048.3562 | 0.04056
| 647.8579 | 0.0054495 | 398.8303 | 0 | 398.39 | 0 | 647.0614 | 6.6672e-06 | 398.8303 | 0.0022125 | 649.7741 | 4.7342e-05 | 647.8579 | 0.0016194 | 398.8303 | 0 | 865.2799 | 0.0030194 | 1028.918 | 0.43997 | 726.787 | 0.001005 | 1011.765 | 0.0076003 | 1131.1451 | 0.030963 | 1548 | 0.0047941 |  |  |  |  | 1048.41 | 0.04114 | 1048.41 | 0.04114
| 648.0189 | 0.0043081 | 399.0478 | 0 | 398.61 | 0 | 647.2227 | 1.0001e-05 | 399.0478 | -0.0043384 | 649.9351 | 3.6509e-05 | 648.0189 | 0.0017487 | 399.0478 | 0.0014 | 865.3543 | 0.0032217 | 1029.1774 | 0.44425 | 726.949 | 0.0016515 | 1011.7775 | 0.0042122 | 1131.3019 | 0.031762 | 1549 | 0.0051144 |  |  |  |  | 1048.4639 | 0.04196 | 1048.4639 | 0.04196
| 648.18 | 0.0052561 | 399.2653 | 0 | 398.83 | 0 | 647.384 | 6.6672e-06 | 399.2653 | 0.0043671 | 650.0961 | 5.2557e-05 | 648.18 | 0.0016358 | 399.2653 | 0.001 | 865.4288 | 0.0033409 | 1029.4369 | 0.44685 | 727.111 | 0.0014962 | 1011.7902 | 0.005875 | 1131.4586 | 0.032528 | 1550 | 0.0032212 |  |  |  |  | 1048.5177 | 0.0429 | 1048.5177 | 0.0429
| 648.341 | 0.0034641 | 399.4828 | 0 | 399.05 | 0 | 647.5454 | 0 | 399.4828 | -0.0018693 | 650.257 | 3.4503e-05 | 648.341 | 0.0016933 | 399.4828 | -0.0014 | 865.5033 | 0.0042392 | 1029.6965 | 0.45061 | 727.272 | 0.0012623 | 1011.8027 | 0.0064999 | 1131.6155 | 0.033193 | 1551 | 0.0032125 |  |  |  |  | 1048.5717 | 0.04379 | 1048.5717 | 0.04379
| 648.5021 | 0.0044827 | 399.7003 | 0 | 399.26 | 0 | 647.7067 | 6.6672e-06 | 399.7003 | 0.0027435 | 650.418 | 4.0521e-05 | 648.5021 | 0.0015744 | 399.7003 | 0 | 865.5779 | 0.0030063 | 1029.9563 | 0.45661 | 727.434 | 0.0018472 | 1011.8152 | 0.0053558 | 1131.7723 | 0.033697 | 1552 | 0.005985 |  |  |  |  | 1048.6255 | 0.04452 | 1048.6255 | 0.04452
| 648.6631 | 0.0037454 | 399.9179 | 0 | 399.48 | 0 | 647.868 | 1.0001e-05 | 399.9179 | -0.0028646 | 650.579 | 4.7342e-05 | 648.6631 | 0.0016824 | 399.9179 | 0 | 865.6524 | 0.0017386 | 1030.2162 | 0.4629 | 727.596 | 0.0013544 | 1011.8278 | 0.0076593 | 1131.9292 | 0.034 | 1553 | 0.0029342 |  |  |  |  | 1048.6793 | 0.04501 | 1048.6793 | 0.04501
| 648.8242 | 0.0083325 | 400.1354 | 0 | 399.7 | 0 | 648.0294 | 6.6672e-06 | 400.1354 | 0.003585 | 650.74 | 3.7111e-05 | 648.8242 | 0.0016972 | 400.1354 | 0.002 | 865.727 | 0.0024692 | 1030.4762 | 0.46521 | 727.759 | 0.0014097 | 1011.8403 | 0.0044967 | 1132.0862 | 0.034087 | 1554 | 0.0052283 |  |  |  |  | 1048.7333 | 0.04521 | 1048.7333 | 0.04521
| 648.9853 | 0.0040268 | 400.353 | 0 | 399.92 | 0 | 648.1907 | 0 | 400.353 | -0.0030919 | 650.901 | 4.1324e-05 | 648.9853 | 0.0017922 | 400.353 | 0.0016 | 865.8016 | 0.0038508 | 1030.7365 | 0.46999 | 727.921 | 0.0012721 | 1011.8528 | 0.0070019 | 1132.2432 | 0.033969 | 1555 | 0.0039295 |  |  |  |  | 1048.7871 | 0.04516 | 1048.7871 | 0.04516
| 649.1464 | 0.005344 | 400.5706 | 0 | 400.14 | 0 | 648.3521 | 6.6672e-06 | 400.5706 | 0.0038568 | 651.0621 | 4.9749e-05 | 649.1464 | 0.0016907 | 400.5706 | 0.001 | 865.8762 | 0.0041273 | 1030.9967 | 0.47215 | 728.083 | 0.0011382 | 1011.8654 | 0.0052304 | 1132.4001 | 0.033686 | 1556 | 0.0035966 |  |  |  |  | 1048.8411 | 0.0449 | 1048.8411 | 0.0449
| 649.3075 | 0.0046949 | 400.7882 | 0 | 400.35 | 0 | 648.5134 | 0 | 400.7882 | -0.0057772 | 651.2231 | 2.6078e-05 | 649.3075 | 0.0017437 | 400.7882 | 0.001 | 865.9508 | 0.0034664 | 1031.2571 | 0.47979 | 728.245 | 0.0010473 | 1011.8779 | 0.0080215 | 1132.5573 | 0.033296 | 1557 | 0.0025 |  |  |  |  | 1048.8949 | 0.04452 | 1048.8949 | 0.04452
| 649.4685 | 0.0067328 | 401.0058 | 0 | 400.57 | 0 | 648.6748 | 6.6672e-06 | 401.0058 | 0.0011756 | 651.3841 | 5.9779e-05 | 649.4685 | 0.0016317 | 401.0058 | 0.0022 | 866.0255 | 0.002899 | 1031.5177 | 0.48188 | 728.408 | 0.0015039 | 1011.8904 | 0.005988 | 1132.7144 | 0.03287 | 1558 | 0.0044594 |  |  |  |  | 1048.9488 | 0.04409 | 1048.9488 | 0.04409
| 649.6296 | 0.003974 | 401.2235 | 0 | 400.79 | 0 | 648.8361 | 3.0002e-05 | 401.2235 | -0.0018599 | 651.5452 | 2.7482e-05 | 649.6296 | 0.0017518 | 401.2235 | -0.001 | 866.1001 | 0.0032447 | 1031.7784 | 0.48646 | 728.57 | 0.001898 | 1011.903 | 0.0055998 | 1132.8715 | 0.032483 | 1559 | 0.0021923 |  |  |  |  | 1049.0027 | 0.04371 | 1049.0027 | 0.04371
| 649.7908 | 0.0060472 | 401.4411 | 0 | 401.01 | 0 | 648.9975 | 0 | 401.4411 | 0.0011496 | 651.7062 | 4.694e-05 | 649.7908 | 0.001624 | 401.4411 | 0.0014 | 866.1747 | 0.0024853 | 1032.0392 | 0.49037 | 728.733 | 0.0010765 | 1011.9155 | 0.0031341 | 1133.0287 | 0.0322 | 1560 | 0.0027438 |  |  |  |  | 1049.0566 | 0.04342 | 1049.0566 | 0.04342
| 649.9519 | 0.0025849 | 401.6588 | 0 | 401.22 | 0 | 649.1589 | 0 | 401.6588 | -0.0021168 | 651.8673 | 4.1123e-05 | 649.9519 | 0.0017512 | 401.6588 | 0.00060072 | 866.2494 | 0.0021576 | 1032.3002 | 0.49466 | 728.896 | 0.0012134 | 1011.928 | 0.0046125 | 1133.1859 | 0.032068 | 1561 | 0.0020186 |  |  |  |  | 1049.1106 | 0.0433 | 1049.1106 | 0.0433
| 650.113 | 0.0041662 | 401.8765 | 0 | 401.44 | 0 | 649.3203 | 0 | 401.8765 | 0.0018326 | 652.0283 | 3.671e-05 | 650.113 | 0.0016956 | 401.8765 | 0.0012 | 866.3241 | 0.0022365 | 1032.5613 | 0.49794 | 729.058 | 0.00084944 | 1011.9406 | 0.0084243 | 1133.3433 | 0.032098 | 1562 | 0.0044497 |  |  |  |  | 1049.1644 | 0.04336 | 1049.1644 | 0.04336
| 650.2741 | 0.003974 | 402.0942 | 0 | 401.66 | 0 | 649.4817 | 1.0001e-05 | 402.0942 | -0.0037535 | 652.1894 | 4.694e-05 | 650.2741 | 0.001789 | 402.0942 | 0.00020024 | 866.3987 | 0.0022688 | 1032.8225 | 0.50489 | 729.221 | 0.0010939 | 1011.9532 | 0.005726 | 1133.5006 | 0.032259 | 1563 | 0.0039567 |  |  |  |  | 1049.2184 | 0.04363 | 1049.2184 | 0.04363
| 650.4352 | 0.0051682 | 402.3119 | 0 | 401.88 | 0 | 649.6431 | 6.6672e-06 | 402.3119 | 0.001026 | 652.3505 | 4.2327e-05 | 650.4352 | 0.0017689 | 402.3119 | 0.003 | 866.4734 | 0.0028515 | 1033.0839 | 0.51198 | 729.384 | 0.0017136 | 1011.9657 | 0.0062902 | 1133.658 | 0.032475 | 1564 | 0.0050806 |  |  |  |  | 1049.2723 | 0.04409 | 1049.2723 | 0.04409
| 650.5964 | 0.0036047 | 402.5296 | 0 | 402.1 | 0 | 649.8045 | 1.0001e-05 | 402.5296 | -0.0023028 | 652.5116 | 3.691e-05 | 650.5964 | 0.0018594 | 402.5296 | 0.00040068 | 866.5482 | 0.0027248 | 1033.3453 | 0.51356 | 729.547 | 0.0013179 | 1011.9783 | 0.0077734 | 1133.8154 | 0.032648 | 1565 | 0.0029978 |  |  |  |  | 1049.3263 | 0.04468 | 1049.3263 | 0.04468
| 650.7575 | 0.0074008 | 402.7474 | 0 | 402.31 | 0 | 649.9659 | 0 | 402.7474 | 0.0020517 | 652.6727 | 4.694e-05 | 650.7575 | 0.0018251 | 402.7474 | 0.002 | 866.6229 | 0.0025157 | 1033.6069 | 0.51805 | 729.71 | 0.0010175 | 1011.9908 | 0.0046847 | 1133.9729 | 0.032683 | 1566 | 0.004539 |  |  |  |  | 1049.3802 | 0.04533 | 1049.3802 | 0.04533
| 650.9187 | 0.0038509 | 402.9651 | 0 | 402.53 | 0 | 650.1273 | 3.0002e-05 | 402.9651 | -0.00019744 | 652.8338 | 3.1895e-05 | 650.9187 | 0.0017596 | 402.9651 | 0.002 | 866.6977 | 0.0023586 | 1033.8686 | 0.5238 | 729.873 | 0.0017465 | 1012.0033 | 0.0051112 | 1134.1304 | 0.03252 | 1567 | 0.0038843 |  |  |  |  | 1049.4342 | 0.04592 | 1049.4342 | 0.04592
| 651.0798 | 0.0059241 | 403.1829 | 0 | 402.75 | 0 | 650.2887 | 0 | 403.1829 | 0.0023069 | 652.9949 | 5.1554e-05 | 651.0798 | 0.0016331 | 403.1829 | 0.0022 | 866.7724 | 0.0017716 | 1034.1306 | 0.52995 | 730.036 | 0.0020206 | 1012.0159 | 0.0055285 | 1134.288 | 0.03215 | 1568 | 0.0043843 |  |  |  |  | 1049.4882 | 0.04637 | 1049.4882 | 0.04637
| 651.241 | 0.0034289 | 403.4007 | 0 | 402.97 | 0 | 650.4501 | 1.0001e-05 | 403.4007 | -0.0015021 | 653.156 | 3.6108e-05 | 651.241 | 0.0017228 | 403.4007 | 0 | 866.8472 | 0.0024924 | 1034.3926 | 0.53749 | 730.199 | 0.0014743 | 1012.0284 | 0.0060309 | 1134.4456 | 0.031614 | 1569 | 0.002837 |  |  |  |  | 1049.5421 | 0.04658 | 1049.5421 | 0.04658
| 651.4022 | 0.0063636 | 403.6185 | 0 | 403.18 | 0 | 650.6116 | 0 | 403.6185 | 0.0022937 | 653.3172 | 5.2156e-05 | 651.4022 | 0.0017285 | 403.6185 | 0.004 | 866.922 | 0.0029901 | 1034.6548 | 0.53978 | 730.363 | 0.0014666 | 1012.0409 | 0.0061306 | 1134.6031 | 0.030985 | 1570 | 0.0043252 |  |  |  |  | 1049.5961 | 0.0465 | 1049.5961 | 0.0465
| 651.5634 | 0.0030948 | 403.8363 | 0 | 403.4 | 0 | 650.773 | 1.0001e-05 | 403.8363 | -0.0015861 | 653.4783 | 3.2497e-05 | 651.5634 | 0.001788 | 403.8363 | 0.00040028 | 866.9968 | 0.002676 | 1034.917 | 0.54422 | 730.526 | 0.0019923 | 1012.0535 | 0.0044036 | 1134.7609 | 0.030347 | 1571 | 0.0033199 |  |  |  |  | 1049.65 | 0.04612 | 1049.65 | 0.04612
| 651.7245 | 0.0062581 | 404.0541 | 0 | 403.62 | 0 | 650.9345 | 6.6672e-06 | 404.0541 | 0.0016372 | 653.6395 | 4.5536e-05 | 651.7245 | 0.0016578 | 404.0541 | 0.001 | 867.0716 | 0.0028532 | 1035.1794 | 0.55143 | 730.689 | 0.0016966 | 1012.066 | 0.0070209 | 1134.9186 | 0.02977 | 1572 | 0.002133 |  |  |  |  | 1049.704 | 0.04547 | 1049.704 | 0.04547
| 651.8857 | 0.0049939 | 404.272 | 0 | 403.84 | 0 | 651.0959 | 1.0001e-05 | 404.272 | -0.0020552 | 653.8006 | 2.9488e-05 | 651.8857 | 0.0017193 | 404.272 | 0 | 867.1464 | 0.0027687 | 1035.442 | 0.55471 | 730.853 | 0.0017311 | 1012.0786 | 0.0041255 | 1135.0763 | 0.029302 | 1573 | 0.0026172 |  |  |  |  | 1049.7579 | 0.04459 | 1049.7579 | 0.04459
| 652.0469 | 0.0045354 | 404.4898 | 0 | 404.06 | 0 | 651.2574 | 0 | 404.4898 | 0.0037503 | 653.9618 | 5.677e-05 | 652.0469 | 0.0016981 | 404.4898 | 0.0016 | 867.2213 | 0.0025484 | 1035.7047 | 0.55979 | 731.016 | 0.0019768 | 1012.0911 | 0.0069589 | 1135.2341 | 0.028973 | 1574 | 0.0024356 |  |  |  |  | 1049.812 | 0.04359 | 1049.812 | 0.04359
| 652.2081 | 0.0032179 | 404.7077 | 0 | 404.27 | 0 | 651.4188 | 1.0001e-05 | 404.7077 | -0.001173 | 654.123 | 3.7512e-05 | 652.2081 | 0.0017741 | 404.7077 | 0.001 | 867.2961 | 0.0024275 | 1035.9675 | 0.56378 | 731.18 | 0.0017185 | 1012.1036 | 0.0081546 | 1135.392 | 0.028805 | 1575 | 0.0065496 |  |  |  |  | 1049.866 | 0.04255 | 1049.866 | 0.04255
| 652.3693 | 0.0035685 | 404.9256 | 0 | 404.49 | 0 | 651.5803 | 2.6669e-05 | 404.9256 | 0.0014975 | 654.2841 | 5.0551e-05 | 652.3693 | 0.001719 | 404.9256 | 0.0028 | 867.3709 | 0.0032878 | 1036.2305 | 0.56811 | 731.344 | 0.00088044 | 1012.1162 | 0.0065094 | 1135.5499 | 0.028829 | 1576 | 0.0016796 |  |  |  |  | 1049.9199 | 0.04156 | 1049.9199 | 0.04156
| 652.5306 | 0.0032003 | 405.1435 | 0 | 404.71 | 0 | 651.7418 | 1.0001e-05 | 405.1435 | -0.003109 | 654.4453 | 3.2898e-05 | 652.5306 | 0.0017526 | 405.1435 | 0.001 | 867.4458 | 0.003549 | 1036.4935 | 0.57381 | 731.508 | 0.00075032 | 1012.1287 | 0.0062601 | 1135.7079 | 0.029086 | 1577 | 0.0051674 |  |  |  |  | 1049.974 | 0.0407 | 1049.974 | 0.0407
| 652.6918 | 0.0042541 | 405.3614 | 0 | 404.93 | 0 | 651.9032 | 6.6672e-06 | 405.3614 | 0.00036545 | 654.6065 | 3.8315e-05 | 652.6918 | 0.0016041 | 405.3614 | 0.002 | 867.5207 | 0.0033549 | 1036.7567 | 0.58135 | 731.671 | 0.0015038 | 1012.1414 | 0.0060197 | 1135.8658 | 0.029619 | 1578 | 0.0022391 |  |  |  |  | 1050.0279 | 0.04001 | 1050.0279 | 0.04001
| 652.853 | 0.0039916 | 405.5794 | 0 | 405.15 | 0 | 652.0647 | 3.0002e-05 | 405.5794 | -0.0023421 | 654.7677 | 4.7542e-05 | 652.853 | 0.0016176 | 405.5794 | 0.00060052 | 867.5956 | 0.0028026 | 1037.0201 | 0.58751 | 731.835 | 0.0012019 | 1012.1539 | 0.0036918 | 1136.0239 | 0.030453 | 1579 | 0.0033043 |  |  |  |  | 1050.082 | 0.03953 | 1050.082 | 0.03953
| 653.0142 | 0.00501 | 405.7973 | 0 | 405.36 | 0 | 652.2262 | 0 | 405.7973 | 0.0012585 | 654.9289 | 3.8716e-05 | 653.0142 | 0.0015328 | 405.7973 | 0.001 | 867.6704 | 0.0026003 | 1037.2836 | 0.59334 | 731.999 | 0.0015883 | 1012.1664 | 0.0055627 | 1136.182 | 0.031565 | 1580 | 0.0046657 |  |  |  |  | 1050.136 | 0.03924 | 1050.136 | 0.03924
| 653.1755 | 0.0031475 | 406.0153 | 0 | 405.58 | 0 | 652.3877 | 1.0001e-05 | 406.0153 | -0.0021797 | 655.0901 | 4.694e-05 | 653.1755 | 0.0016754 | 406.0153 | 0 | 867.7454 | 0.0032765 | 1037.5472 | 0.59758 | 732.164 | 0.0016226 | 1012.179 | 0.003531 | 1136.3401 | 0.032872 | 1581 | 0.0020348 |  |  |  |  | 1050.1901 | 0.03913 | 1050.1901 | 0.03913
| 653.3367 | 0.0041135 | 406.2333 | 0 | 405.8 | 0 | 652.5492 | 0 | 406.2333 | 0.0020139 | 655.2514 | 3.9518e-05 | 653.3367 | 0.0016649 | 406.2333 | 0.001 | 867.8203 | 0.0042081 | 1037.8109 | 0.59887 | 732.328 | 0.0013099 | 1012.1915 | 0.0060399 | 1136.4983 | 0.034226 | 1582 | 0.0037683 |  |  |  |  | 1050.244 | 0.03914 | 1050.244 | 0.03914
| 653.498 | 0.0032706 | 406.4513 | 0 | 406.02 | 0 | 652.7107 | 3.0002e-05 | 406.4513 | -0.00090961 | 655.4126 | 4.333e-05 | 653.498 | 0.0018182 | 406.4513 | 0 | 867.8953 | 0.0039691 | 1038.0748 | 0.60658 | 732.492 | 0.00092314 | 1012.204 | 0.0074712 | 1136.6565 | 0.03545 | 1583 | 0.002509 |  |  |  |  | 1050.2981 | 0.03923 | 1050.2981 | 0.03923
| 653.6593 | 0.0049924 | 406.6693 | 0 | 406.24 | 0 | 652.8722 | 6.6672e-06 | 406.6693 | 0.0019108 | 655.5739 | 3.8716e-05 | 653.6593 | 0.0017835 | 406.6693 | 0.0014 | 867.9702 | 0.0035913 | 1038.3389 | 0.61466 | 732.656 | 0.0011495 | 1012.2166 | 0.0034672 | 1136.8147 | 0.03638 | 1584 | 0.0022559 |  |  |  |  | 1050.3522 | 0.03935 | 1050.3522 | 0.03935
| 653.8205 | 0.003974 | 406.8873 | 0 | 406.45 | 0 | 653.0338 | 3.0002e-05 | 406.8873 | -0.001654 | 655.7351 | 4.2527e-05 | 653.8205 | 0.0018424 | 406.8873 | 0.0014 | 868.0452 | 0.0028488 | 1038.603 | 0.62203 | 732.821 | 0.0011939 | 1012.2291 | 0.0050443 | 1136.973 | 0.036918 | 1585 | 0.0058369 |  |  |  |  | 1050.4062 | 0.03948 | 1050.4062 | 0.03948
| 653.9818 | 0.0041311 | 407.1053 | 0 | 406.67 | 0 | 653.1953 | 2.6669e-05 | 407.1053 | 0.0014079 | 655.8964 | 4.8345e-05 | 653.9818 | 0.0017079 | 407.1053 | 0.0018 | 868.1202 | 0.0026896 | 1038.8673 | 0.62506 | 732.985 | 0.0010851 | 1012.2418 | 0.0055506 | 1137.1313 | 0.037059 | 1586 | 0.0043981 |  |  |  |  | 1050.4602 | 0.03959 | 1050.4602 | 0.03959
| 654.1431 | 0.0029717 | 407.3234 | 0 | 406.89 | 0 | 653.3568 | 1.0001e-05 | 407.3234 | -0.0017877 | 656.0576 | 5.4764e-05 | 654.1431 | 0.0018134 | 407.3234 | 0 | 868.1952 | 0.003131 | 1039.1317 | 0.62948 | 733.15 | 0.0015872 | 1012.2543 | 0.007962 | 1137.2898 | 0.03689 | 1587 | 0.0024874 |  |  |  |  | 1050.5143 | 0.03966 | 1050.5143 | 0.03966
| 654.3044 | 0.0047815 | 407.5415 | 0 | 407.11 | 0 | 653.5184 | 4.6671e-05 | 407.5415 | 0.0015906 | 656.2189 | 6.4593e-05 | 654.3044 | 0.0016451 | 407.5415 | 0.00040068 | 868.2702 | 0.0028678 | 1039.3964 | 0.63806 | 733.314 | 0.0012705 | 1012.2668 | 0.0042623 | 1137.4482 | 0.036556 | 1588 | 0.003193 |  |  |  |  | 1050.5684 | 0.03968 | 1050.5684 | 0.03968
| 654.4657 | 0.0052049 | 407.7595 | 0 | 407.33 | 0 | 653.6799 | 3.0002e-05 | 407.7595 | -0.0010406 | 656.3802 | 6.6599e-05 | 654.4657 | 0.0017119 | 407.7595 | 0.0012 | 868.3452 | 0.0030512 | 1039.661 | 0.6487 | 733.479 | 0.0018077 | 1012.2794 | 0.0070746 | 1137.6067 | 0.036206 | 1589 | 0.0025252 |  |  |  |  | 1050.6224 | 0.03965 | 1050.6224 | 0.03965
| 654.627 | 0.0051858 | 407.9776 | 0 | 407.54 | 0 | 653.8414 | 6.6672e-06 | 407.9776 | 0.0014815 | 656.5415 | 1.5045e-05 | 654.627 | 0.0015698 | 407.9776 | 0.002 | 868.4202 | 0.0034257 | 1039.9258 | 0.65379 | 733.644 | 0.0016787 | 1012.2919 | 0.0041877 | 1137.7653 | 0.035946 | 1590 | 0.0023697 |  |  |  |  | 1050.6765 | 0.03957 | 1050.6765 | 0.03957
| 654.7883 | 0.0038685 | 408.1958 | 0 | 407.76 | 0 | 654.003 | 3.0002e-05 | 408.1958 | -0.002215 | 656.7028 | 6.8003e-05 | 654.7883 | 0.0016453 | 408.1958 | 0 | 868.4953 | 0.0036624 | 1040.1908 | 0.65658 | 733.809 | 0.001031 | 1012.3044 | 0.0039122 | 1137.9238 | 0.035816 | 1591 | 0.0037879 |  |  |  |  | 1050.7306 | 0.03945 | 1050.7306 | 0.03945
| 654.9496 | 0.0042014 | 408.4139 | 0 | 407.98 | 0 | 654.1646 | 0 | 408.4139 | -0.0020661 | 656.8641 | 2.2668e-05 | 654.9496 | 0.0016858 | 408.4139 | 0.001 | 868.5704 | 0.0042405 | 1040.4559 | 0.66446 | 733.973 | 0.0014447 | 1012.317 | 0.0061645 | 1138.0824 | 0.035791 | 1592 | 0.0031041 |  |  |  |  | 1050.7847 | 0.03934 | 1050.7847 | 0.03934
| 655.1109 | 0.0036575 | 408.632 | 0 | 408.2 | 0 | 654.3261 | 6.9993e-05 | 408.632 | 0.0015083 | 657.0254 | 6.4192e-05 | 655.1109 | 0.0016709 | 408.632 | 0.002 | 868.6454 | 0.0044032 | 1040.7211 | 0.67115 | 734.138 | 0.0015105 | 1012.3295 | 0.0047298 | 1138.2411 | 0.035808 | 1593 | 0.0037834 |  |  |  |  | 1050.8389 | 0.03927 | 1050.8389 | 0.03927
| 655.2722 | 0.0041662 | 408.8502 | 0 | 408.42 | 0 | 654.4877 | 0 | 408.8502 | -0.001819 | 657.1867 | 1.7653e-05 | 655.2722 | 0.0018408 | 408.8502 | 0.002 | 868.7205 | 0.0041773 | 1040.9865 | 0.67608 | 734.304 | 0.00081769 | 1012.3421 | 0.004526 | 1138.3998 | 0.035795 | 1594 | 0.0031241 |  |  |  |  | 1050.8929 | 0.0393 | 1050.8929 | 0.0393
| 655.4336 | 0.0047477 | 409.0684 | 0 | 408.63 | 0 | 654.6493 | 6.9993e-05 | 409.0684 | 0.00090989 | 657.348 | 6.0381e-05 | 655.4336 | 0.0016634 | 409.0684 | 0.001 | 868.7957 | 0.0036216 | 1041.252 | 0.68399 | 734.469 | 0.0014961 | 1012.3547 | 0.0030138 | 1138.5585 | 0.035695 | 1595 | 0.0031663 |  |  |  |  | 1050.947 | 0.03946 | 1050.947 | 0.03946
| 655.5949 | 0.0032697 | 409.2866 | 0 | 408.85 | 0 | 654.8109 | 0 | 409.2866 | -0.002094 | 657.5094 | 3.35e-05 | 655.5949 | 0.0018199 | 409.2865 | 0 | 868.8708 | 0.0027092 | 1041.5176 | 0.68984 | 734.634 | 0.00085676 | 1012.3672 | 0.005057 | 1138.7173 | 0.035472 | 1596 | 0.0040586 |  |  |  |  | 1051.0011 | 0.03978 | 1051.0011 | 0.03978
| 655.7563 | 0.0045719 | 409.5048 | 0 | 409.07 | 0 | 654.9725 | 6.9993e-05 | 409.5048 | 0.0013407 | 657.6707 | 5.356e-05 | 655.7563 | 0.001723 | 409.5048 | 0.0024 | 868.9459 | 0.003115 | 1041.7834 | 0.6923 | 734.799 | 0.001316 | 1012.3798 | 0.0075005 | 1138.8761 | 0.035112 | 1597 | 0.0016936 |  |  |  |  | 1051.0553 | 0.04025 | 1051.0553 | 0.04025
| 655.9176 | 0.0042893 | 409.723 | 0 | 409.29 | 0 | 655.1341 | 0 | 409.723 | -0.0031146 | 657.8321 | 4.2928e-05 | 655.9176 | 0.001895 | 409.723 | 0.00080116 | 869.0211 | 0.0036638 | 1042.0493 | 0.7007 | 734.964 | 0.0013278 | 1012.3923 | 0.0042789 | 1139.0349 | 0.034614 | 1598 | 0.0038135 |  |  |  |  | 1051.1094 | 0.04084 | 1051.1094 | 0.04084
| 656.079 | 0.004818 | 409.9412 | 0 | 409.51 | 0 | 655.2957 | 6.9993e-05 | 409.9412 | 0.0010785 | 657.9934 | 4.0321e-05 | 656.079 | 0.0017603 | 409.9412 | 0.002 | 869.0962 | 0.0032017 | 1042.3153 | 0.70902 | 735.13 | 0.0013688 | 1012.4048 | 0.0065631 | 1139.1938 | 0.033996 | 1599 | 0.0043687 |  |  |  |  | 1051.1635 | 0.04148 | 1051.1635 | 0.04148
| 656.2403 | 0.0026544 | 410.1595 | 0 | 409.72 | 0 | 655.4573 | 0 | 410.1595 | -0.0018812 | 658.1548 | 3.7111e-05 | 656.2403 | 0.001787 | 410.1595 | 0.001 | 869.1714 | 0.0030075 | 1042.5815 | 0.71405 | 735.295 | 0.0013372 | 1012.4174 | 0.0059704 | 1139.3529 | 0.033292 | 1600 | 0.0025118 |  |  |  |  | 1051.2177 | 0.04211 | 1051.2177 | 0.04211
| 656.4017 | 0.0038157 | 410.3777 | 0 | 409.94 | 0 | 655.6189 | 5.0004e-05 | 410.3777 | 0.0020292 | 658.3162 | 4.3731e-05 | 656.4017 | 0.0017075 | 410.3777 | 0.0014 | 869.2466 | 0.0039988 | 1042.8479 | 0.72312 | 735.461 | 0.0011363 | 1012.4299 | 0.004465 | 1139.5118 | 0.032562 | 1601 | 0.0034588 |  |  |  |  | 1051.2717 | 0.04268 | 1051.2717 | 0.04268
| 656.5631 | 0.0069965 | 410.596 | 0 | 410.16 | 0 | 655.7805 | 0 | 410.596 | -0.0022996 | 658.4776 | 5.0952e-05 | 656.5631 | 0.0018713 | 410.596 | 0.0018 | 869.3218 | 0.0045239 | 1043.1144 | 0.73006 | 735.627 | 0.0017583 | 1012.4426 | 0.0060889 | 1139.6709 | 0.031886 | 1602 | 0.001486 |  |  |  |  | 1051.3259 | 0.04315 | 1051.3259 | 0.04315
| 656.7245 | 0.0042026 | 410.8143 | 0 | 410.38 | 0 | 655.9421 | 5.0004e-05 | 410.8143 | 0.001318 | 658.639 | 3.2698e-05 | 656.7245 | 0.0017565 | 410.8143 | 0.002 | 869.397 | 0.0032149 | 1043.3809 | 0.73528 | 735.792 | 0.0014128 | 1012.4551 | 0.0069089 | 1139.83 | 0.031357 | 1603 | 0.0039667 |  |  |  |  | 1051.38 | 0.04352 | 1051.38 | 0.04352
| 656.8859 | 0.0036213 | 411.0326 | 0 | 410.6 | 0 | 656.1037 | 0 | 411.0326 | -0.0010542 | 658.8003 | 5.7773e-05 | 656.8859 | 0.0018398 | 411.0326 | 0.0012 | 869.4722 | 0.0033588 | 1043.6476 | 0.7441 | 735.958 | 0.0021323 | 1012.4676 | 0.0081923 | 1139.9891 | 0.03106 | 1604 | 0.0052267 |  |  |  |  | 1051.4342 | 0.04379 | 1051.4342 | 0.04379
| 657.0473 | 0.004906 | 411.2509 | 0 | 410.82 | 0 | 656.2654 | 5.0004e-05 | 411.2509 | 0.0016476 | 658.9618 | 2.3069e-05 | 657.0473 | 0.0016157 | 411.2509 | 0.0022 | 869.5474 | 0.0036047 | 1043.9145 | 0.7495 | 736.124 | 0.0017851 | 1012.4802 | 0.0063149 | 1140.1483 | 0.031047 | 1605 | 0.0057454 |  |  |  |  | 1051.4884 | 0.044 | 1051.4884 | 0.044
| 657.2087 | 0.0029533 | 411.4693 | 0 | 411.03 | 0 | 656.427 | 0 | 411.4693 | -0.0026879 | 659.1232 | 5.1554e-05 | 657.2087 | 0.001741 | 411.4692 | 0 | 869.6227 | 0.0026389 | 1044.1815 | 0.76049 | 736.29 | 0.0016125 | 1012.4927 | 0.0047831 | 1140.3076 | 0.031319 | 1606 | 0.0036402 |  |  |  |  | 1051.5426 | 0.04418 | 1051.5426 | 0.04418
| 657.3701 | 0.0052928 | 411.6876 | 0 | 411.25 | 0 | 656.5887 | 5.0004e-05 | 411.6876 | 0.00066433 | 659.2846 | 4.2928e-05 | 657.3701 | 0.0015744 | 411.6876 | 0.00080116 | 869.6979 | 0.0026574 | 1044.4486 | 0.76581 | 736.456 | 0.0015714 | 1012.5053 | 0.0042862 | 1140.4668 | 0.031817 | 1607 | 0.002932 |  |  |  |  | 1051.5967 | 0.04436 | 1051.5967 | 0.04436
| 657.5315 | 0.0036213 | 411.906 | 0 | 411.47 | 0 | 656.7503 | 0 | 411.906 | -0.0011179 | 659.446 | 3.33e-05 | 657.5315 | 0.0017316 | 411.906 | 0.001 | 869.7732 | 0.0036925 | 1044.7159 | 0.76949 | 736.622 | 0.0010507 | 1012.5178 | 0.0098582 | 1140.6261 | 0.032432 | 1608 | 0.0028084 |  |  |  |  | 1051.6509 | 0.04453 | 1051.6509 | 0.04453
| 657.6929 | 0.0044136 | 412.1244 | 0 | 411.69 | 0 | 656.912 | 6.9993e-05 | 412.1244 | 0.0017516 | 659.6075 | 5.7171e-05 | 657.6929 | 0.0016181 | 412.1243 | 0.0014 | 869.8485 | 0.003605 | 1044.9833 | 0.78098 | 736.788 | 0.00088698 | 1012.5304 | 0.0067489 | 1140.7855 | 0.033019 | 1609 | 0.0044831 |  |  |  |  | 1051.7051 | 0.0447 | 1051.7051 | 0.0447
| 657.8543 | 0.0045354 | 412.3427 | 0 | 411.91 | 0 | 657.0737 | 0 | 412.3427 | -0.00049837 | 659.7689 | 2.8686e-05 | 657.8543 | 0.0017479 | 412.3428 | 0.001 | 869.9237 | 0.0039508 | 1045.2508 | 0.78433 | 736.955 | 0.00097423 | 1012.543 | 0.0060784 | 1140.9449 | 0.033439 | 1610 | 0.0012933 |  |  |  |  | 1051.7593 | 0.04484 | 1051.7593 | 0.04484
| 658.0158 | 0.0041147 | 412.5612 | 0 | 412.12 | 0.0024938 | 657.2353 | 3.0002e-05 | 412.5612 | 0.0011979 | 659.9304 | 5.1955e-05 | 658.0158 | 0.0016054 | 412.5612 | 0.001 | 869.999 | 0.0037765 | 1045.5186 | 0.79035 | 737.121 | 0.0017638 | 1012.5555 | 0.0060539 | 1141.1044 | 0.033583 | 1611 | 0.0019656 |  |  |  |  | 1051.8135 | 0.04495 | 1051.8135 | 0.04495
| 658.1772 | 0.0037268 | 412.7796 | 0 | 412.34 | 0 | 657.397 | 0 | 412.7796 | -0.0022604 | 660.0918 | 3.6108e-05 | 658.1772 | 0.0017506 | 412.7796 | 0 | 870.0743 | 0.002924 | 1045.7864 | 0.80097 | 737.287 | 0.0012835 | 1012.5681 | 0.0066363 | 1141.2639 | 0.033402 | 1612 | 0.0041094 |  |  |  |  | 1051.8677 | 0.04502 | 1051.8677 | 0.04502
| 658.3387 | 0.0041147 | 412.998 | 0 | 412.56 | 0 | 657.5587 | 6.9993e-05 | 412.998 | 0.0007308 | 660.2533 | 4.5536e-05 | 658.3387 | 0.0016704 | 412.998 | 0.00080116 | 870.1497 | 0.0020344 | 1046.0543 | 0.80929 | 737.454 | 0.0012957 | 1012.5806 | 0.0044025 | 1141.4235 | 0.03291 | 1613 | 0.0032904 |  |  |  |  | 1051.9219 | 0.04503 | 1051.9219 | 0.04503
| 658.5001 | 0.0027775 | 413.2165 | 0 | 412.78 | 0 | 657.7204 | 0 | 413.2165 | -0.00059127 | 660.4148 | 4.1524e-05 | 658.5001 | 0.0018677 | 413.2165 | 0.00060092 | 870.225 | 0.0023081 | 1046.3224 | 0.81418 | 737.62 | 0.0021489 | 1012.5931 | 0.0052303 | 1141.583 | 0.03218 | 1614 | 0.0045849 |  |  |  |  | 1051.9761 | 0.04498 | 1051.9761 | 0.04498
| 658.6616 | 0.0047125 | 413.435 | 0 | 413 | 0 | 657.8821 | 6.9993e-05 | 413.435 | 0.0015564 | 660.5763 | 4.0722e-05 | 658.6616 | 0.0017495 | 413.435 | 0.0012 | 870.3004 | 0.0020821 | 1046.5907 | 0.82156 | 737.787 | 0.0016769 | 1012.6058 | 0.0069001 | 1141.7427 | 0.03132 | 1615 | 0.003148 |  |  |  |  | 1052.0303 | 0.0449 | 1052.0303 | 0.0449
| 658.823 | 0.0042365 | 413.6534 | 0 | 413.22 | 0 | 658.0438 | 0 | 413.6534 | -0.00098052 | 660.7378 | 3.7512e-05 | 658.823 | 0.0019294 | 413.6534 | 0.00040068 | 870.3758 | 0.0024508 | 1046.859 | 0.82816 | 737.954 | 0.0011929 | 1012.6183 | 0.0056832 | 1141.9023 | 0.030447 | 1616 | 0.0032378 |  |  |  |  | 1052.0845 | 0.04478 | 1052.0845 | 0.04478
| 658.9845 | 0.0046246 | 413.8719 | 0 | 413.43 | 0 | 658.2055 | 5.0004e-05 | 413.8719 | 0.0012766 | 660.8993 | 4.3731e-05 | 658.9845 | 0.0017496 | 413.8719 | 0.0018 | 870.4512 | 0.0030684 | 1047.1276 | 0.83604 | 738.12 | 0.00085868 | 1012.6308 | 0.0054965 | 1142.062 | 0.029664 | 1617 | 0.0032237 |  |  |  |  | 1052.1388 | 0.04464 | 1052.1388 | 0.04464
| 659.146 | 0.0043244 | 414.0904 | 0 | 413.65 | 0 | 658.3672 | 0 | 414.0904 | -0.00095253 | 661.0608 | 3.4904e-05 | 659.146 | 0.001875 | 414.0904 | 0.0018 | 870.5266 | 0.0027168 | 1047.3962 | 0.84398 | 738.287 | 0.0011458 | 1012.6434 | 0.0071605 | 1142.2218 | 0.029047 | 1618 | 0.0033245 |  |  |  |  | 1052.193 | 0.04446 | 1052.193 | 0.04446
| 659.3075 | 0.0042026 | 414.309 | 0 | 413.87 | 0.0024938 | 658.5289 | 6.9993e-05 | 414.309 | 0.0016213 | 661.2223 | 5.1755e-05 | 659.3075 | 0.0017395 | 414.309 | 0.0014 | 870.602 | 0.0023201 | 1047.6649 | 0.84807 | 738.454 | 0.0012828 | 1012.6559 | 0.0033372 | 1142.3816 | 0.028634 | 1619 | 0.0027148 |  |  |  |  | 1052.2472 | 0.04425 | 1052.2472 | 0.04425
| 659.469 | 0.0027423 | 414.5275 | 0 | 414.09 | 0 | 658.6906 | 0 | 414.5275 | -0.0017781 | 661.3838 | 2.1464e-05 | 659.469 | 0.0018547 | 414.5275 | 0.00040068 | 870.6774 | 0.0020239 | 1047.9338 | 0.85772 | 738.621 | 0.0012517 | 1012.6685 | 0.0063211 | 1142.5415 | 0.028429 | 1620 | 0.0023158 |  |  |  |  | 1052.3015 | 0.044 | 1052.3015 | 0.044
| 659.6305 | 0.0037278 | 414.7461 | 0 | 414.31 | 0 | 658.8524 | 5.0004e-05 | 414.7461 | 0.0018787 | 661.5453 | 6.0982e-05 | 659.6305 | 0.0016811 | 414.7461 | 0.0014 | 870.7529 | 0.0023636 | 1048.203 | 0.8646 | 738.788 | 0.00098825 | 1012.6811 | 0.0070753 | 1142.7014 | 0.028407 | 1621 | 0.0019893 |  |  |  |  | 1052.3557 | 0.04371 | 1052.3557 | 0.04371
| 659.792 | 0.003217 | 414.9647 | 0 | 414.53 | 0 | 659.0141 | 0 | 414.9647 | -0.002087 | 661.7069 | 1.8856e-05 | 659.792 | 0.0017802 | 414.9647 | 0.00040068 | 870.8284 | 0.0027576 | 1048.4722 | 0.86841 | 738.955 | 0.0014961 | 1012.6936 | 0.0059513 | 1142.8613 | 0.028525 | 1622 | 0.0065465 |  |  |  |  | 1052.41 | 0.04339 | 1052.41 | 0.04339
| 659.9535 | 0.0045894 | 415.1832 | 0 | 414.74 | 0 | 659.1758 | 6.9993e-05 | 415.1832 | 0.0010557 | 661.8684 | 5.7372e-05 | 659.9535 | 0.0016216 | 415.1832 | 0.001 | 870.9038 | 0.0019278 | 1048.7415 | 0.87715 | 739.123 | 0.0014894 | 1012.7062 | 0.0083525 | 1143.0212 | 0.028733 | 1623 | 0.0015434 |  |  |  |  | 1052.4642 | 0.04307 | 1052.4642 | 0.04307
| 660.115 | 0.0041135 | 415.4018 | 0 | 414.96 | 0 | 659.3376 | 0 | 415.4018 | 5.7578e-05 | 662.03 | 3.009e-05 | 660.115 | 0.0017925 | 415.4018 | 0.001 | 870.9793 | 0.0034494 | 1049.011 | 0.88205 | 739.29 | 0.0010181 | 1012.7188 | 0.0052631 | 1143.1813 | 0.028996 | 1624 | 0.0065576 |  |  |  |  | 1052.5186 | 0.0428 | 1052.5186 | 0.0428
| 660.2765 | 0.0042729 | 415.6205 | 0 | 415.18 | 0 | 659.4993 | 6.9993e-05 | 415.6205 | 0.0012155 | 662.1915 | 4.2527e-05 | 660.2765 | 0.0016052 | 415.6205 | 0 | 871.0548 | 0.0036422 | 1049.2806 | 0.89382 | 739.457 | 0.0017296 | 1012.7313 | 0.0038723 | 1143.3414 | 0.0293 | 1625 | 0.0040053 |  |  |  |  | 1052.5728 | 0.04262 | 1052.5728 | 0.04262
| 660.4381 | 0.0039729 | 415.8391 | 0 | 415.4 | 0 | 659.6611 | 0 | 415.8391 | -0.0020075 | 662.3531 | 4.2728e-05 | 660.4381 | 0.0018477 | 415.8391 | 0 | 871.1303 | 0.0033757 | 1049.5503 | 0.90048 | 739.625 | 0.0016445 | 1012.7439 | 0.0058703 | 1143.5016 | 0.029659 | 1626 | 0.0020316 |  |  |  |  | 1052.6271 | 0.04259 | 1052.6271 | 0.04259
| 660.5996 | 0.0069105 | 416.0577 | 0 | 415.62 | 0 | 659.8228 | 6.9993e-05 | 416.0577 | 0.0019706 | 662.5147 | 4.2728e-05 | 660.5996 | 0.0017169 | 416.0577 | 0.00020044 | 871.2058 | 0.00336 | 1049.8202 | 0.90502 | 739.792 | 0.0013716 | 1012.7565 | 0.0055276 | 1143.6617 | 0.030094 | 1627 | 0.003642 |  |  |  |  | 1052.6814 | 0.04272 | 1052.6814 | 0.04272
| 660.7612 | 0.0038674 | 416.2764 | 0 | 415.84 | 0 | 659.9846 | 0 | 416.2764 | -0.00075253 | 662.6763 | 4.8144e-05 | 660.7612 | 0.0018517 | 416.2764 | 0 | 871.2814 | 0.0037725 | 1050.0902 | 0.91113 | 739.96 | 0.001129 | 1012.769 | 0.0046933 | 1143.8219 | 0.030614 | 1628 | 0.0033574 |  |  |  |  | 1052.7356 | 0.04303 | 1052.7356 | 0.04303
| 660.9227 | 0.0039388 | 416.4951 | 0 | 416.05 | 0 | 660.1464 | 6.9993e-05 | 416.4951 | 0.0015189 | 662.8379 | 3.691e-05 | 660.9227 | 0.0016893 | 416.4951 | 0 | 871.3569 | 0.0043838 | 1050.3605 | 0.91847 | 740.128 | 0.0017914 | 1012.7816 | 0.0074796 | 1143.9822 | 0.031189 | 1629 | 0.0040468 |  |  |  |  | 1052.7899 | 0.04349 | 1052.7899 | 0.04349
| 661.0843 | 0.0047639 | 416.7138 | 0 | 416.27 | 0 | 660.3082 | 0 | 416.7138 | -0.0014971 | 662.9995 | 3.8114e-05 | 661.0843 | 0.001822 | 416.7138 | 0 | 871.4325 | 0.0046415 | 1050.6307 | 0.92473 | 740.295 | 0.0014243 | 1012.7941 | 0.004218 | 1144.1425 | 0.031743 | 1630 | 0.0034693 |  |  |  |  | 1052.8442 | 0.04408 | 1052.8442 | 0.04408
| 661.2458 | 0.0038685 | 416.9325 | 0 | 416.49 | 0 | 660.47 | 5.0004e-05 | 416.9325 | 0.0013455 | 663.1611 | 4.0722e-05 | 661.2458 | 0.001752 | 416.9325 | 0.002 | 871.5081 | 0.004045 | 1050.9011 | 0.93324 | 740.463 | 0.0011012 | 1012.8068 | 0.0067146 | 1144.3029 | 0.032174 | 1631 | 0.0027551 |  |  |  |  | 1052.8986 | 0.04474 | 1052.8986 | 0.04474
| 661.4074 | 0.0043244 | 417.1512 | 0 | 416.71 | 0 | 660.6318 | 0 | 417.1512 | -0.0024485 | 663.3227 | 4.5336e-05 | 661.4074 | 0.0018946 | 417.1512 | 0.001 | 871.5836 | 0.0035595 | 1051.1717 | 0.9349 | 740.631 | 0.0016186 | 1012.8193 | 0.0053133 | 1144.4633 | 0.032381 | 1632 | 0.0024357 |  |  |  |  | 1052.9529 | 0.04542 | 1052.9529 | 0.04542
| 661.569 | 0.004396 | 417.3699 | 0 | 416.93 | 0 | 660.7936 | 6.9993e-05 | 417.3699 | 0.00041073 | 663.4843 | 4.4934e-05 | 661.569 | 0.0017498 | 417.3699 | 0.0018 | 871.6592 | 0.0028241 | 1051.4425 | 0.93738 | 740.799 | 0.0013884 | 1012.8318 | 0.0046075 | 1144.6237 | 0.032313 | 1633 | 0.0039547 |  |  |  |  | 1053.0072 | 0.04607 | 1053.0072 | 0.04607
| 661.7306 | 0.0043596 | 417.5887 | 0 | 417.15 | 0 | 660.9554 | 0 | 417.5887 | -0.00071419 | 663.646 | 4.1123e-05 | 661.7306 | 0.0018177 | 417.5887 | 0 | 871.7349 | 0.0025143 | 1051.7134 | 0.94671 | 740.967 | 0.0014799 | 1012.8444 | 0.0059458 | 1144.7842 | 0.031991 | 1634 | 0.0035847 |  |  |  |  | 1053.0615 | 0.04663 | 1053.0615 | 0.04663
| 661.8921 | 0.0044312 | 417.8074 | 0 | 417.37 | 0 | 661.1172 | 3.0002e-05 | 417.8074 | 0.001405 | 663.8076 | 3.691e-05 | 661.8921 | 0.0016733 | 417.8074 | 0.00040068 | 871.8105 | 0.0031873 | 1051.9844 | 0.95069 | 741.135 | 0.0017787 | 1012.8569 | 0.0046679 | 1144.9447 | 0.03151 | 1635 | 0.0042868 |  |  |  |  | 1053.1158 | 0.04708 | 1053.1158 | 0.04708
| 662.0537 | 0.0049573 | 418.0262 | 0 | 417.58 | 0 | 661.279 | 0 | 418.0262 | -0.0022717 | 663.9693 | 4.4132e-05 | 662.0537 | 0.0017905 | 418.0262 | 0.00080116 | 871.8861 | 0.0030969 | 1052.2555 | 0.95429 | 741.304 | 0.0018573 | 1012.8696 | 0.0043381 | 1145.1052 | 0.031009 | 1636 | 0.0028628 |  |  |  |  | 1053.1702 | 0.04736 | 1053.1702 | 0.04736
| 662.2153 | 0.0043257 | 418.245 | 0 | 417.8 | 0 | 661.4408 | 6.9993e-05 | 418.245 | 0.00041798 | 664.1309 | 3.9518e-05 | 662.2153 | 0.0016825 | 418.245 | 0.001 | 871.9618 | 0.003718 | 1052.5267 | 0.96294 | 741.472 | 0.0012312 | 1012.8821 | 0.0066331 | 1145.2659 | 0.030631 | 1637 | 0.0040535 |  |  |  |  | 1053.2245 | 0.04748 | 1053.2245 | 0.04748
| 662.3769 | 0.0038147 | 418.4638 | 0 | 418.02 | 0 | 661.6026 | 0 | 418.4638 | -0.0021482 | 664.2926 | 3.7913e-05 | 662.3769 | 0.0018095 | 418.4638 | 0.00020024 | 872.0375 | 0.0029313 | 1052.7982 | 0.96797 | 741.64 | 0.001273 | 1012.8947 | 0.0055417 | 1145.4265 | 0.03048 | 1638 | 0.006149 |  |  |  |  | 1053.2788 | 0.04741 | 1053.2788 | 0.04741
| 662.5386 | 0.0032179 | 418.6826 | 0 | 418.24 | 0 | 661.7645 | 5.0004e-05 | 418.6826 | 0.0018594 | 664.4542 | 4.5536e-05 | 662.5386 | 0.0017353 | 418.6826 | 0.0018 | 872.113 | 0.0032394 | 1053.0698 | 0.97522 | 741.809 | 0.0013949 | 1012.9072 | 0.006876 | 1145.5873 | 0.030595 | 1639 | 0.003725 |  |  |  |  | 1053.3332 | 0.04716 | 1053.3332 | 0.04716
| 662.7002 | 0.0049397 | 418.9015 | 0 | 418.46 | 0 | 661.9263 | 0 | 418.9015 | -0.0020693 | 664.6159 | 4.333e-05 | 662.7002 | 0.0018253 | 418.9015 | 0 | 872.1887 | 0.0040389 | 1053.3414 | 0.97924 | 741.977 | 0.0017377 | 1012.9198 | 0.005491 | 1145.7479 | 0.030949 | 1640 | 0.0036675 |  |  |  |  | 1053.3876 | 0.04674 | 1053.3876 | 0.04674
| 662.8618 | 0.0029893 | 419.1203 | 0 | 418.68 | 0 | 662.0881 | 5.0004e-05 | 419.1203 | 0.0010353 | 664.7776 | 4.4934e-05 | 662.8618 | 0.0016551 | 419.1203 | 0 | 872.2645 | 0.0041479 | 1053.6133 | 0.98109 | 742.146 | 0.0015308 | 1012.9323 | 0.0060277 | 1145.9088 | 0.031467 | 1641 | 0.0026843 |  |  |  |  | 1053.4419 | 0.04614 | 1053.4419 | 0.04614
| 663.0234 | 0.0053089 | 419.3392 | 0 | 418.9 | 0 | 662.25 | 0 | 419.3392 | -0.0017815 | 664.9393 | 3.3701e-05 | 663.0234 | 0.0017182 | 419.3392 | 0 | 872.3401 | 0.002323 | 1053.8854 | 0.98164 | 742.315 | 0.001542 | 1012.9449 | 0.0037399 | 1146.0696 | 0.03205 | 1642 | 0.0026308 |  |  |  |  | 1053.4963 | 0.04539 | 1053.4963 | 0.04539
| 663.1851 | 0.0053807 | 419.5581 | 0 | 419.11 | 0 | 662.4118 | 8.9995e-05 | 419.5581 | 0.0029656 | 665.101 | 3.5506e-05 | 663.1851 | 0.0016743 | 419.5581 | 0.001 | 872.4159 | 0.0021763 | 1054.1575 | 0.98851 | 742.483 | 0.002109 | 1012.9575 | 0.003922 | 1146.2305 | 0.032609 | 1643 | 0.0046782 |  |  |  |  | 1053.5507 | 0.0445 | 1053.5507 | 0.0445
| 663.3467 | 0.00334 | 419.777 | 0 | 419.33 | 0 | 662.5737 | 0 | 419.777 | -0.0018291 | 665.2627 | 4.3129e-05 | 663.3467 | 0.0018176 | 419.777 | 0.001 | 872.4916 | 0.0029732 | 1054.4297 | 0.9874 | 742.652 | 0.00079444 | 1012.9701 | 0.0046273 | 1146.3915 | 0.033069 | 1644 | 0.0026224 |  |  |  |  | 1053.605 | 0.04352 | 1053.605 | 0.04352
| 663.5084 | 0.0035168 | 419.9959 | 0 | 419.55 | 0 | 662.7356 | 6.9993e-05 | 419.9959 | 0.0018412 | 665.4244 | 4.6138e-05 | 663.5084 | 0.0017052 | 419.9959 | 0.001 | 872.5674 | 0.0037451 | 1054.7022 | 0.9899 | 742.821 | 0.0013941 | 1012.9826 | 0.0058407 | 1146.5524 | 0.033377 | 1645 | 0.0026685 |  |  |  |  | 1053.6594 | 0.0425 | 1053.6594 | 0.0425
| 663.67 | 0.0042541 | 420.2148 | 0 | 419.77 | 0 | 662.8974 | 0 | 420.2148 | -0.0021764 | 665.5862 | 4.8746e-05 | 663.67 | 0.0018293 | 420.2148 | 0 | 872.6432 | 0.0042692 | 1054.9746 | 0.99394 | 742.99 | 0.0019851 | 1012.9952 | 0.0077125 | 1146.7135 | 0.033498 | 1646 | 0.0037137 |  |  |  |  | 1053.7139 | 0.0415 | 1053.7139 | 0.0415
| 663.8317 | 0.0043608 | 420.4338 | 0 | 419.99 | 0 | 663.0593 | 5.0004e-05 | 420.4338 | 0.00036813 | 665.7479 | 3.2898e-05 | 663.8317 | 0.0016594 | 420.4337 | 0.001 | 872.7191 | 0.0041559 | 1055.2473 | 0.99521 | 743.159 | 0.00083277 | 1013.0078 | 0.0041344 | 1146.8745 | 0.033414 | 1647 | 0.0044933 |  |  |  |  | 1053.7682 | 0.04061 | 1053.7682 | 0.04061
| 663.9934 | 0.004008 | 420.6527 | 0 | 420.21 | 0 | 663.2212 | 0 | 420.6527 | -0.002136 | 665.9096 | 3.9117e-05 | 663.9934 | 0.0017966 | 420.6527 | 0.0018 | 872.7947 | 0.0033485 | 1055.5201 | 0.99504 | 743.328 | 0.0016987 | 1013.0203 | 0.0050644 | 1147.0356 | 0.033123 | 1648 | 0.0043426 |  |  |  |  | 1053.8226 | 0.03987 | 1053.8226 | 0.03987
| 664.155 | 0.0058907 | 420.8717 | 0 | 420.43 | 0 | 663.3831 | 6.9993e-05 | 420.8717 | 0.0019635 | 666.0714 | 4.0722e-05 | 664.155 | 0.0016433 | 420.8717 | 0.001 | 872.8707 | 0.0020987 | 1055.7931 | 0.99615 | 743.497 | 0.0012254 | 1013.033 | 0.005804 | 1147.1968 | 0.032649 | 1649 | 0.0037035 |  |  |  |  | 1053.8771 | 0.03933 | 1053.8771 | 0.03933
| 664.3167 | 0.0043772 | 421.0907 | 0 | 420.64 | 0 | 663.545 | 0 | 421.0907 | -0.001912 | 666.2331 | 4.5737e-05 | 664.3167 | 0.0018255 | 421.0907 | 0 | 872.9464 | 0.0025043 | 1056.0663 | 0.99639 | 743.667 | 0.00099094 | 1013.0455 | 0.0043713 | 1147.358 | 0.032044 | 1650 | 0.002955 |  |  |  |  | 1053.9314 | 0.03901 | 1053.9314 | 0.03901
| 664.4784 | 0.0052928 | 421.3097 | 0 | 420.86 | 0 | 663.7069 | 5.0004e-05 | 421.3097 | 0.0014535 | 666.3949 | 4.9749e-05 | 664.4784 | 0.0016918 | 421.3097 | 0.001 | 873.0222 | 0.0026262 | 1056.3395 | 0.9957 | 743.836 | 0.001631 | 1013.058 | 0.0060491 | 1147.5193 | 0.031378 | 1651 | 0.0040731 |  |  |  |  | 1053.9858 | 0.03891 | 1053.9858 | 0.03891
| 664.6401 | 0.0036389 | 421.5287 | 0 | 421.08 | 0 | 663.8688 | 0 | 421.5287 | -0.0022462 | 666.5567 | 3.3701e-05 | 664.6401 | 0.0018084 | 421.5287 | 0.00040068 | 873.0981 | 0.0024416 | 1056.6129 | 0.99905 | 744.006 | 0.001157 | 1013.0706 | 0.0083148 | 1147.6805 | 0.030728 | 1652 | 0.005072 |  |  |  |  | 1054.0403 | 0.039 | 1054.0403 | 0.039
| 664.8018 | 0.0031827 | 421.7477 | 0 | 421.3 | 0 | 664.0307 | 5.0004e-05 | 421.7477 | 0.0017551 | 666.7185 | 5.4964e-05 | 664.8018 | 0.0016637 | 421.7477 | 0.00080096 | 873.174 | 0.0026615 | 1056.8865 | 1 | 744.175 | 0.00059735 | 1013.0832 | 0.0087747 | 1147.8419 | 0.030155 | 1653 | 0.0035231 |  |  |  |  | 1054.0947 | 0.03925 | 1054.0947 | 0.03925
| 664.9635 | 0.0041838 | 421.9667 | 0 | 421.52 | 0 | 664.1926 | 0 | 421.9667 | -0.0012503 | 666.8802 | 3.3099e-05 | 664.9635 | 0.0017657 | 421.9667 | 0.00060092 | 873.2498 | 0.0038468 | 1057.1602 | 0.99937 | 744.345 | 0.0018819 | 1013.0957 | 0.0050056 | 1148.0033 | 0.029691 | 1654 | 0.0044027 |  |  |  |  | 1054.1492 | 0.03964 | 1054.1492 | 0.03964
| 665.1252 | 0.0041323 | 422.1858 | 0 | 421.74 | 0 | 664.3546 | 5.0004e-05 | 422.1858 | 0.0021717 | 667.042 | 4.8946e-05 | 665.1252 | 0.0016958 | 422.1858 | 0.0012 | 873.3257 | 0.0032831 | 1057.434 | 0.99683 | 744.514 | 0.0016275 | 1013.1083 | 0.0035246 | 1148.1647 | 0.029331 | 1655 | 0.0028987 |  |  |  |  | 1054.2036 | 0.04011 | 1054.2036 | 0.04011
| 665.287 | 0.0046409 | 422.4049 | 0 | 421.96 | 0 | 664.5165 | 0 | 422.4049 | -0.00075697 | 667.2038 | 4.2527e-05 | 665.287 | 0.0018683 | 422.4049 | 0 | 873.4016 | 0.0029887 | 1057.7079 | 0.99246 | 744.684 | 0.0015165 | 1013.1209 | 0.0078993 | 1148.3262 | 0.029044 | 1656 | 0.0030915 |  |  |  |  | 1054.2581 | 0.04062 | 1054.2581 | 0.04062
| 665.4487 | 0.0049587 | 422.624 | 0 | 422.18 | 0 | 664.6784 | 6.9993e-05 | 422.624 | 0.001459 | 667.3657 | 4.6339e-05 | 665.4487 | 0.0017522 | 422.6239 | 0.001 | 873.4775 | 0.0028735 | 1057.9821 | 0.98991 | 744.854 | 0.0012535 | 1013.1335 | 0.0058622 | 1148.4877 | 0.02879 | 1657 | 0.0032828 |  |  |  |  | 1054.3125 | 0.04115 | 1054.3125 | 0.04115
| 665.6104 | 0.0039025 | 422.8431 | 0 | 422.39 | 0 | 664.8404 | 0 | 422.8431 | -0.0022556 | 667.5275 | 4.4132e-05 | 665.6104 | 0.0018104 | 422.8431 | 0.001 | 873.5535 | 0.0026237 | 1058.2562 | 0.98766 | 745.024 | 0.00068607 | 1013.1461 | 0.0052489 | 1148.6493 | 0.028537 | 1658 | 0.0014788 |  |  |  |  | 1054.3669 | 0.04164 | 1054.3669 | 0.04164
| 665.7722 | 0.0052225 | 423.0622 | 0 | 422.61 | 0 | 665.0023 | 6.9993e-05 | 423.0622 | 0.00019023 | 667.6893 | 4.8345e-05 | 665.7722 | 0.0016191 | 423.0622 | 0.001 | 873.6294 | 0.0039983 | 1058.5306 | 0.98369 | 745.194 | 0.00087408 | 1013.1586 | 0.0040613 | 1148.8109 | 0.028278 | 1659 | 0.0020693 |  |  |  |  | 1054.4214 | 0.04207 | 1054.4214 | 0.04207
| 665.9339 | 0.003674 | 423.2813 | 0 | 422.83 | 0 | 665.1643 | 0 | 423.2813 | -0.0016333 | 667.8511 | 3.2497e-05 | 665.9339 | 0.001736 | 423.2813 | 0 | 873.7054 | 0.0039625 | 1058.8052 | 0.98084 | 745.364 | 0.001739 | 1013.1712 | 0.0048826 | 1148.9725 | 0.028034 | 1660 | 0.0021264 |  |  |  |  | 1054.4758 | 0.0424 | 1054.4758 | 0.0424
| 666.0957 | 0.0036223 | 423.5004 | 0 | 423.05 | 0 | 665.3262 | 6.9993e-05 | 423.5004 | 0.00078715 | 668.013 | 5.9979e-05 | 666.0957 | 0.0016101 | 423.5004 | 0.00020044 | 873.7814 | 0.0028375 | 1059.0798 | 0.97449 | 745.534 | 0.0014217 | 1013.1837 | 0.0063839 | 1149.1343 | 0.027846 | 1661 | 0.0057577 |  |  |  |  | 1054.5304 | 0.04263 | 1054.5304 | 0.04263
| 666.2574 | 0.0044475 | 423.7196 | 0 | 423.27 | 0 | 665.4882 | 0 | 423.7196 | -0.0015758 | 668.1748 | 2.7282e-05 | 666.2574 | 0.0017732 | 423.7196 | 0.001 | 873.8573 | 0.0026433 | 1059.3546 | 0.97086 | 745.704 | 0.0011305 | 1013.1963 | 0.0046725 | 1149.296 | 0.027767 | 1662 | 0.0057846 |  |  |  |  | 1054.5848 | 0.04277 | 1054.5848 | 0.04277
| 666.4192 | 0.004607 | 423.9388 | 0 | 423.49 | 0 | 665.6502 | 5.0004e-05 | 423.9388 | 0.0016064 | 668.3367 | 5.9779e-05 | 666.4192 | 0.0016947 | 423.9388 | 0.001 | 873.9333 | 0.0035002 | 1059.6296 | 0.96731 | 745.875 | 0.0013792 | 1013.2089 | 0.0059336 | 1149.4578 | 0.027839 | 1663 | 0.0023119 |  |  |  |  | 1054.6393 | 0.04284 | 1054.6393 | 0.04284
| 666.581 | 0.0055198 | 424.158 | 0 | 423.71 | 0 | 665.8121 | 0 | 424.158 | -0.0018426 | 668.4985 | 3.009e-05 | 666.581 | 0.0018867 | 424.158 | 0.00020044 | 874.0093 | 0.00364 | 1059.9047 | 0.95706 | 746.045 | 0.0010863 | 1013.2214 | 0.0046113 | 1149.6196 | 0.028083 | 1664 | 0.0042445 |  |  |  |  | 1054.6939 | 0.0429 | 1054.6939 | 0.0429
| 666.7427 | 0.0036399 | 424.3772 | 0 | 423.93 | 0 | 665.9741 | 6.9993e-05 | 424.3772 | 0.0012354 | 668.6604 | 5.5366e-05 | 666.7427 | 0.001782 | 424.3772 | 0.001 | 874.0854 | 0.0034578 | 1060.1799 | 0.94542 | 746.215 | 0.0014093 | 1013.2341 | 0.0045811 | 1149.7815 | 0.028487 | 1665 | 0.0036499 |  |  |  |  | 1054.7483 | 0.04298 | 1054.7483 | 0.04298
| 666.9045 | 0.002883 | 424.5964 | 0 | 424.14 | 0.0024938 | 666.1361 | 0 | 424.5964 | -0.0014688 | 668.8223 | 3.1494e-05 | 666.9045 | 0.0018453 | 424.5964 | 0.00040048 | 874.1614 | 0.0038469 | 1060.4553 | 0.93932 | 746.386 | 0.0016387 | 1013.2466 | 0.005829 | 1149.9435 | 0.029007 | 1666 | 0.0034857 |  |  |  |  | 1054.8029 | 0.04311 | 1054.8029 | 0.04311
| 667.0663 | 0.0037278 | 424.8156 | 0 | 424.36 | 0 | 666.2981 | 8.9995e-05 | 424.8156 | 0.0011765 | 668.9842 | 4.674e-05 | 667.0663 | 0.0016714 | 424.8156 | 0 | 874.2374 | 0.0043873 | 1060.7308 | 0.93054 | 746.557 | 0.0014363 | 1013.2592 | 0.002957 | 1150.1055 | 0.029568 | 1667 | 0.0036592 |  |  |  |  | 1054.8573 | 0.04332 | 1054.8573 | 0.04332
| 667.2281 | 0.0043244 | 425.0349 | 0 | 424.58 | 0 | 666.4601 | 0 | 425.0349 | -0.0019233 | 669.1461 | 4.1524e-05 | 667.2281 | 0.001781 | 425.0349 | 0.001 | 874.3135 | 0.0044689 | 1061.0066 | 0.92583 | 746.727 | 0.0012961 | 1013.2718 | 0.0063982 | 1150.2675 | 0.030087 | 1668 | 0.0025232 |  |  |  |  | 1054.9119 | 0.04356 | 1054.9119 | 0.04356
| 667.3899 | 0.0047653 | 425.2541 | 0 | 424.8 | 0 | 666.6221 | 6.9993e-05 | 425.2541 | 0.0013199 | 669.308 | 4.2928e-05 | 667.3899 | 0.001693 | 425.2541 | 0.001 | 874.3895 | 0.004874 | 1061.2823 | 0.91749 | 746.898 | 0.0015383 | 1013.2843 | 0.0071396 | 1150.4296 | 0.030486 | 1669 | 0.0040689 |  |  |  |  | 1054.9663 | 0.04379 | 1054.9663 | 0.04379
| 667.5517 | 0.0039025 | 425.4734 | 0 | 425.02 | 0 | 666.7841 | 0 | 425.4734 | -0.0021462 | 669.4699 | 4.0922e-05 | 667.5517 | 0.0017613 | 425.4734 | 0.002 | 874.4656 | 0.0039316 | 1061.5584 | 0.90705 | 747.069 | 0.0013541 | 1013.2969 | 0.0030903 | 1150.5917 | 0.030709 | 1670 | 0.0029767 |  |  |  |  | 1055.0209 | 0.04395 | 1055.0209 | 0.04395
| 667.7135 | 0.005961 | 425.6927 | 0 | 425.24 | 0 | 666.9461 | 5.0004e-05 | 425.6927 | 0.00080922 | 669.6318 | 4.3129e-05 | 667.7135 | 0.0016477 | 425.6927 | 0.0024 | 874.5417 | 0.0035842 | 1061.8345 | 0.89367 | 747.24 | 0.0017127 | 1013.3095 | 0.0034129 | 1150.7538 | 0.030736 | 1671 | 0.0024817 |  |  |  |  | 1055.0754 | 0.04397 | 1055.0754 | 0.04397
| 667.8753 | 0.0040608 | 425.912 | 0 | 425.46 | 0 | 667.1081 | 6.6672e-06 | 425.912 | -0.0017902 | 669.7937 | 3.7512e-05 | 667.8753 | 0.0018664 | 425.912 | 0.0014 | 874.6178 | 0.0040338 | 1062.1107 | 0.8795 | 747.411 | 0.001096 | 1013.322 | 0.0071333 | 1150.916 | 0.030576 | 1672 | 0.0053227 |  |  |  |  | 1055.13 | 0.04382 | 1055.13 | 0.04382
| 668.0372 | 0.004185 | 426.1313 | 0 | 425.68 | 0 | 667.2702 | 6.9993e-05 | 426.1313 | 0.0012876 | 669.9557 | 5.3159e-05 | 668.0372 | 0.0017852 | 426.1313 | 0 | 874.694 | 0.0036724 | 1062.3871 | 0.87274 | 747.582 | 0.0011765 | 1013.3347 | 0.0074343 | 1151.0782 | 0.030263 | 1673 | 0.0046583 |  |  |  |  | 1055.1844 | 0.04346 | 1055.1844 | 0.04346
| 668.199 | 0.0038674 | 426.3506 | 0 | 425.9 | 0 | 667.4322 | 0 | 426.3506 | -0.0022092 | 670.1176 | 4.1925e-05 | 668.199 | 0.0019166 | 426.3506 | 0.001 | 874.7701 | 0.003135 | 1062.6636 | 0.86035 | 747.753 | 0.0012636 | 1013.3472 | 0.0020765 | 1151.2406 | 0.029842 | 1674 | 0.0032791 |  |  |  |  | 1055.239 | 0.04295 | 1055.239 | 0.04295
| 668.3608 | 0.0031651 | 426.57 | 0 | 426.11 | 0.0024938 | 667.5942 | 6.9993e-05 | 426.57 | 0.001663 | 670.2796 | 3.691e-05 | 668.3608 | 0.0016839 | 426.57 | 0.0018 | 874.8463 | 0.0042737 | 1062.9403 | 0.8457 | 747.924 | 0.00099478 | 1013.3597 | 0.0047278 | 1151.4028 | 0.029365 | 1675 | 0.0049031 |  |  |  |  | 1055.2936 | 0.04233 | 1055.2936 | 0.04233
| 668.5227 | 0.0037268 | 426.7894 | 0 | 426.33 | 0 | 667.7563 | 0 | 426.7894 | -0.0029886 | 670.4415 | 5.1153e-05 | 668.5227 | 0.0018294 | 426.7894 | 0.001 | 874.9224 | 0.0042082 | 1063.217 | 0.83394 | 748.096 | 0.0014089 | 1013.3724 | 0.0045416 | 1151.5653 | 0.028888 | 1676 | 0.0062316 |  |  |  |  | 1055.3481 | 0.0417 | 1055.3481 | 0.0417
| 668.6845 | 0.0043081 | 427.0087 | 0 | 426.55 | 0 | 667.9183 | 6.9993e-05 | 427.0087 | 0.00088259 | 670.6035 | 3.009e-05 | 668.6845 | 0.0016994 | 427.0087 | 0 | 874.9986 | 0.0036339 | 1063.494 | 0.82216 | 748.267 | 0.00097608 | 1013.3849 | 0.005442 | 1151.7277 | 0.028472 | 1677 | 0.0025125 |  |  |  |  | 1055.4027 | 0.04115 | 1055.4027 | 0.04115
| 668.8464 | 0.0042365 | 427.2281 | 0 | 426.77 | 0 | 668.0804 | 0 | 427.2281 | -0.0010255 | 670.7654 | 6.0581e-05 | 668.8464 | 0.0018058 | 427.2281 | -0.00040028 | 875.0748 | 0.0023204 | 1063.7712 | 0.80969 | 748.438 | 0.0017113 | 1013.3976 | 0.0041382 | 1151.8901 | 0.028184 | 1678 | 0.0027265 |  |  |  |  | 1055.4573 | 0.04073 | 1055.4573 | 0.04073
| 669.0083 | 0.0070688 | 427.4475 | 0 | 426.99 | 0 | 668.2424 | 5.0004e-05 | 427.4475 | 0.0018713 | 670.9274 | 3.6309e-05 | 669.0083 | 0.0016375 | 427.4475 | 0 | 875.151 | 0.0018767 | 1064.0485 | 0.7942 | 748.61 | 0.001618 | 1013.4101 | 0.005549 | 1152.0527 | 0.028088 | 1679 | 0.0036666 |  |  |  |  | 1055.5118 | 0.0405 | 1055.5118 | 0.0405
| 669.1701 | 0.0039201 | 427.6669 | 0 | 427.21 | 0 | 668.4045 | 0 | 427.6669 | -0.0019641 | 671.0894 | 3.6309e-05 | 669.1701 | 0.0016489 | 427.6669 | 0 | 875.2272 | 0.0034023 | 1064.3258 | 0.78022 | 748.782 | 0.0012637 | 1013.4226 | 0.0058465 | 1152.2153 | 0.028232 | 1680 | 0.0022907 |  |  |  |  | 1055.5664 | 0.04045 | 1055.5664 | 0.04045
| 669.332 | 0.0045894 | 427.8864 | 0 | 427.43 | 0 | 668.5666 | 0.00011 | 427.8864 | 0.0016808 | 671.2514 | 4.7342e-05 | 669.332 | 0.001522 | 427.8864 | 0.00040068 | 875.3035 | 0.0041861 | 1064.6034 | 0.76627 | 748.953 | 0.0016541 | 1013.4353 | 0.004088 | 1152.3779 | 0.028633 | 1681 | 0.0019001 |  |  |  |  | 1055.6211 | 0.04057 | 1055.6211 | 0.04057
| 669.4939 | 0.003885 | 428.1058 | 0 | 427.65 | 0 | 668.7287 | 0 | 428.1058 | -0.0015245 | 671.4134 | 3.0892e-05 | 669.4939 | 0.0017544 | 428.1058 | 0 | 875.3797 | 0.0047795 | 1064.8811 | 0.74948 | 749.125 | 0.0013925 | 1013.4478 | 0.0072373 | 1152.5405 | 0.029265 | 1682 | 0.0020836 |  |  |  |  | 1055.6757 | 0.04082 | 1055.6757 | 0.04082
| 669.6558 | 0.004818 | 428.3253 | 0 | 427.87 | 0 | 668.8907 | 8.9995e-05 | 428.3253 | 0.0022319 | 671.5754 | 6.0782e-05 | 669.6558 | 0.0017202 | 428.3253 | 0.001 | 875.4559 | 0.005604 | 1065.1589 | 0.7358 | 749.297 | 0.0011829 | 1013.4604 | 0.0075468 | 1152.7032 | 0.030056 | 1683 | 0.0066598 |  |  |  |  | 1055.7302 | 0.04117 | 1055.7302 | 0.04117
| 669.8177 | 0.0048518 | 428.5448 | 0 | 428.08 | 0 | 669.0528 | 0 | 428.5448 | -0.00067701 | 671.7374 | 1.1033e-05 | 669.8177 | 0.0018943 | 428.5448 | 0 | 875.5322 | 0.0042174 | 1065.4369 | 0.72269 | 749.469 | 0.0012806 | 1013.473 | 0.0029802 | 1152.8661 | 0.030907 | 1684 | 0.0058781 |  |  |  |  | 1055.7848 | 0.04159 | 1055.7848 | 0.04159
| 669.9796 | 0.0027607 | 428.7643 | 0 | 428.3 | 0 | 669.2149 | 8.9995e-05 | 428.7643 | 0.0025054 | 671.8995 | 6.5195e-05 | 669.9796 | 0.0017177 | 428.7643 | 0.00020024 | 875.6085 | 0.0035749 | 1065.715 | 0.70657 | 749.641 | 0.0017272 | 1013.4855 | 0.004794 | 1153.0288 | 0.031704 | 1685 | 0.0080908 |  |  |  |  | 1055.8395 | 0.04207 | 1055.8395 | 0.04207
| 670.1415 | 0.0037795 | 428.9838 | 0 | 428.52 | 0 | 669.377 | 0 | 428.9838 | -0.0014864 | 672.0615 | 2.8485e-05 | 670.1415 | 0.0018558 | 428.9838 | 0 | 875.6848 | 0.0044839 | 1065.9933 | 0.69295 | 749.813 | 0.00096875 | 1013.4982 | 0.0051975 | 1153.1916 | 0.032341 | 1686 | 0.0043779 |  |  |  |  | 1055.894 | 0.04259 | 1055.894 | 0.04259
| 670.3034 | 0.0042202 | 429.2033 | 0 | 428.74 | 0 | 669.5391 | 5.0004e-05 | 429.2033 | 0.002066 | 672.2235 | 5.6569e-05 | 670.3034 | 0.0016958 | 429.2033 | 0.001 | 875.7611 | 0.0049152 | 1066.2717 | 0.67929 | 749.985 | 0.0011011 | 1013.5107 | 0.010357 | 1153.3546 | 0.032736 | 1687 | 0.0037731 |  |  |  |  | 1055.9487 | 0.04315 | 1055.9487 | 0.04315
| 670.4653 | 0.0035861 | 429.4228 | 0 | 428.96 | 0 | 669.7012 | 0 | 429.4228 | -0.0012247 | 672.3856 | 4.0321e-05 | 670.4653 | 0.0018956 | 429.4228 | 0.0012 | 875.8375 | 0.0050522 | 1066.5503 | 0.66399 | 750.157 | 0.0012907 | 1013.5233 | 0.0064176 | 1153.5176 | 0.032847 | 1688 | 0.0059722 |  |  |  |  | 1056.0033 | 0.04374 | 1056.0033 | 0.04374
| 670.6272 | 0.004185 | 429.6424 | 0 | 429.18 | 0 | 669.8634 | 5.0004e-05 | 429.6424 | 0.0012069 | 672.5476 | 4.4132e-05 | 670.6272 | 0.001781 | 429.6424 | 0.0012 | 875.9138 | 0.0047097 | 1066.829 | 0.64858 | 750.33 | 0.0016938 | 1013.5359 | 0.0070768 | 1153.6805 | 0.032673 | 1689 | 0.0072878 |  |  |  |  | 1056.058 | 0.04436 | 1056.058 | 0.04436
| 670.7892 | 0.004342 | 429.8619 | 0 | 429.4 | 0 | 670.0255 | 0 | 429.8619 | -0.0018146 | 672.7097 | 4.4333e-05 | 670.7892 | 0.0019368 | 429.8619 | 0.001 | 875.9902 | 0.0047992 | 1067.1078 | 0.63425 | 750.502 | 0.0014082 | 1013.5485 | 0.0080497 | 1153.8435 | 0.032259 | 1690 | 0.010002 |  |  |  |  | 1056.1126 | 0.045 | 1056.1126 | 0.045
| 670.9511 | 0.0037982 | 430.0815 | 0 | 429.62 | 0 | 670.1876 | 6.9993e-05 | 430.0815 | 0.0017713 | 672.8718 | 4.4734e-05 | 670.9511 | 0.0017486 | 430.0815 | 0.001 | 876.0665 | 0.0049739 | 1067.3868 | 0.61748 | 750.675 | 0.0010787 | 1013.5611 | 0.0051085 | 1154.0066 | 0.031684 | 1691 | 0.0083498 |  |  |  |  | 1056.1672 | 0.04563 | 1056.1672 | 0.04563
| 671.1131 | 0.0039377 | 430.3011 | 0 | 429.84 | 0 | 670.3497 | 0 | 430.3011 | -0.0015511 | 673.0338 | 4.9949e-05 | 671.1131 | 0.0018964 | 430.3011 | 0 | 876.1429 | 0.004685 | 1067.6659 | 0.60317 | 750.847 | 0.0011548 | 1013.5737 | 0.0054304 | 1154.1698 | 0.031048 | 1692 | 0.0094832 |  |  |  |  | 1056.2219 | 0.04624 | 1056.2219 | 0.04624
| 671.275 | 0.0031827 | 430.5207 | 0 | 430.06 | 0 | 670.5119 | 6.9993e-05 | 430.5207 | 0.0016811 | 673.1959 | 4.7141e-05 | 671.275 | 0.0017156 | 430.5207 | 0 | 876.2193 | 0.0049048 | 1067.9452 | 0.58899 | 751.02 | 0.0010448 | 1013.5862 | 0.0059513 | 1154.3329 | 0.030443 | 1693 | 0.0075312 |  |  |  |  | 1056.2765 | 0.04678 | 1056.2765 | 0.04678
| 671.437 | 0.0043069 | 430.7404 | 0 | 430.28 | 0 | 670.674 | 0 | 430.7404 | -0.0026178 | 673.358 | 4.0521e-05 | 671.437 | 0.0018152 | 430.7403 | 0.002 | 876.2957 | 0.0049139 | 1068.2247 | 0.57469 | 751.193 | 0.0018635 | 1013.5988 | 0.0078605 | 1154.4961 | 0.029942 | 1694 | 0.0045208 |  |  |  |  | 1056.3312 | 0.04722 | 1056.3312 | 0.04722
| 671.5989 | 0.0037102 | 430.96 | 0 | 430.49 | 0 | 670.8362 | 5.0004e-05 | 430.96 | -0.00034418 | 673.5201 | 4.9749e-05 | 671.5989 | 0.0016915 | 430.96 | 0.0014 | 876.3721 | 0.0043745 | 1068.5043 | 0.55827 | 751.366 | 0.0014215 | 1013.6114 | 0.0085898 | 1154.6594 | 0.029589 | 1695 | 0.011865 |  |  |  |  | 1056.3859 | 0.04754 | 1056.3859 | 0.04754
| 671.7609 | 0.0029357 | 431.1796 | 0 | 430.71 | 0 | 670.9983 | 0 | 431.1796 | -0.0017065 | 673.6822 | 3.4303e-05 | 671.7609 | 0.0019413 | 431.1796 | 0.00020044 | 876.4485 | 0.0045091 | 1068.7839 | 0.54566 | 751.538 | 0.001684 | 1013.6239 | 0.0048851 | 1154.8228 | 0.029406 | 1696 | 0.010951 |  |  |  |  | 1056.4406 | 0.04773 | 1056.4406 | 0.04773
| 671.9229 | 0.0056972 | 431.3993 | 0 | 430.93 | 0 | 671.1605 | 6.9993e-05 | 431.3993 | 0.0016669 | 673.8443 | 6.4192e-05 | 671.9229 | 0.0018083 | 431.3993 | 0.001 | 876.525 | 0.0041817 | 1069.0638 | 0.53003 | 751.711 | 0.0011288 | 1013.6366 | 0.0044305 | 1154.9861 | 0.029405 | 1697 | 0.014238 |  |  |  |  | 1056.4952 | 0.04778 | 1056.4952 | 0.04778
| 672.0848 | 0.0038674 | 431.619 | 0 | 431.15 | 0 | 671.3227 | 0 | 431.619 | -0.00072682 | 674.0065 | 2.9689e-05 | 672.0848 | 0.0019189 | 431.619 | 0 | 876.6015 | 0.0037805 | 1069.3439 | 0.5158 | 751.884 | 0.0017544 | 1013.6491 | 0.0099752 | 1155.1494 | 0.029605 | 1698 | 0.0068627 |  |  |  |  | 1056.5499 | 0.04771 | 1056.5499 | 0.04771
| 672.2468 | 0.0043608 | 431.8387 | 0 | 431.37 | 0 | 671.4848 | 5.0004e-05 | 431.8387 | 0.0006601 | 674.1686 | 5.697e-05 | 672.2468 | 0.0017607 | 431.8387 | 0 | 876.6779 | 0.00315 | 1069.624 | 0.50209 | 752.058 | 0.0012045 | 1013.6617 | 0.0046057 | 1155.3129 | 0.030031 | 1699 | 0.018396 |  |  |  |  | 1056.6046 | 0.04756 | 1056.6046 | 0.04756
| 672.4088 | 0.003674 | 432.0584 | 0 | 431.59 | 0 | 671.647 | 0 | 432.0584 | -0.00065042 | 674.3307 | 2.668e-05 | 672.4088 | 0.0018994 | 432.0584 | -0.00020024 | 876.7545 | 0.0040438 | 1069.9044 | 0.48619 | 752.231 | 0.0015161 | 1013.6743 | 0.0061518 | 1155.4764 | 0.030706 | 1700 | 0.0049559 |  |  |  |  | 1056.6593 | 0.04736 | 1056.6593 | 0.04736
| 672.5708 | 0.0037982 | 432.2781 | 0 | 431.81 | 0 | 671.8092 | 6.9993e-05 | 432.2781 | 0.0011848 | 674.4929 | 6.5195e-05 | 672.5708 | 0.0017475 | 432.2781 | 0.001 | 876.8309 | 0.0037596 | 1070.1848 | 0.47367 | 752.404 | 0.001097 | 1013.6868 | 0.0076689 | 1155.6399 | 0.031632 | [6 empty] | 1056.714 | 0.04715 | 1056.714 | 0.04715
| 672.7328 | 0.0039377 | 432.4979 | 0 | 432.03 | 0 | 671.9714 | 0 | 432.4979 | -0.0014493 | 674.655 | 3.2698e-05 | 672.7328 | 0.001901 | 432.4979 | 0.001 | 876.9075 | 0.0033632 | 1070.4654 | 0.46129 | 752.577 | 0.001307 | 1013.6995 | 0.0061858 | 1155.8036 | 0.032777 | [6 empty] | 1056.7687 | 0.04694 | 1056.7687 | 0.04694
| 672.8948 | 0.0043784 | 432.7176 | 0 | 432.25 | 0 | 672.1336 | 6.9993e-05 | 432.7176 | 0.0021487 | 674.8172 | 6.5195e-05 | 672.8948 | 0.0018312 | 432.7176 | 0.00020044 | 876.9839 | 0.0030669 | 1070.7462 | 0.44712 | 752.751 | 0.00084747 | 1013.712 | 0.0035209 | 1155.9672 | 0.034073 | [6 empty] | 1056.8234 | 0.04674 | 1056.8234 | 0.04674
| 673.0569 | 0.0046584 | 432.9374 | 0 | 432.47 | 0 | 672.2958 | 0 | 432.9374 | -0.00055488 | 674.9794 | 2.7482e-05 | 673.0569 | 0.0019289 | 432.9374 | 0 | 877.0604 | 0.0028755 | 1071.0271 | 0.43312 | 752.924 | 0.0010444 | 1013.7246 | 0.0089032 | 1156.1309 | 0.035419 | [6 empty] | 1056.8782 | 0.04652 | 1056.8782 | 0.04652
| 673.2189 | 0.0050818 | 433.1572 | 0 | 432.69 | 0 | 672.458 | 5.0004e-05 | 433.1572 | 0.00019214 | 675.1415 | 6.2587e-05 | 673.2189 | 0.0017151 | 433.1572 | 0.001 | 877.137 | 0.0024461 | 1071.3081 | 0.4217 | 753.098 | 0.0023125 | 1013.7372 | 0.0069218 | 1156.2946 | 0.036704 | [6 empty] | 1056.9329 | 0.04626 | 1056.9329 | 0.04626
| 673.3809 | 0.0032697 | 433.377 | 0 | 432.91 | 0 | 672.6202 | 0 | 433.377 | -0.0024515 | 675.3037 | 2.347e-05 | 673.3809 | 0.0018495 | 433.377 | 0 | 877.2136 | 0.0023087 | 1071.5894 | 0.41033 | 753.272 | 0.0011028 | 1013.7498 | 0.0037445 | 1156.4584 | 0.037814 | [6 empty] | 1056.9876 | 0.04592 | 1056.9876 | 0.04592
| 673.543 | 0.0048532 | 433.5968 | 0 | 433.12 | 0 | 672.7824 | 6.9993e-05 | 433.5968 | 0.00042925 | 675.4659 | 6.2587e-05 | 673.543 | 0.0017604 | 433.5968 | 0.002 | 877.2902 | 0.0029843 | 1071.8707 | 0.39449 | 753.446 | 0.0011211 | 1013.7625 | 0.0054612 | 1156.6222 | 0.038643 | [6 empty] | 1057.0424 | 0.04548 | 1057.0424 | 0.04548
| 673.705 | 0.0034982 | 433.8166 | 0 | 433.34 | 0 | 672.9447 | 0 | 433.8166 | -0.0023762 | 675.6281 | 3.5707e-05 | 673.705 | 0.0018932 | 433.8166 | 0.001 | 877.3668 | 0.0034066 | 1072.1522 | 0.38315 | 753.619 | 0.0012182 | 1013.775 | 0.0051435 | 1156.786 | 0.039096 | [6 empty] | 1057.0971 | 0.0449 | 1057.0971 | 0.0449
| 673.867 | 0.0044488 | 434.0364 | 0 | 433.56 | 0 | 673.1069 | 6.9993e-05 | 434.0364 | 0.0012221 | 675.7903 | 5.1153e-05 | 673.867 | 0.0017152 | 434.0364 | 0.00020024 | 877.4434 | 0.0035607 | 1072.4338 | 0.36925 | 753.793 | 0.0011002 | 1013.7875 | 0.009955 | 1156.95 | 0.039098 | [6 empty] | 1057.1519 | 0.04419 | 1057.1519 | 0.04419
| 674.0291 | 0.0067152 | 434.2563 | 0 | 433.78 | 0 | 673.2691 | 0 | 434.2563 | -0.0016395 | 675.9525 | 4.9147e-05 | 674.0291 | 0.0018438 | 434.2563 | -0.00020004 | 877.52 | 0.0037741 | 1072.7156 | 0.36029 | 753.967 | 0.00089147 | 1013.8002 | 0.0079028 | 1157.1139 | 0.038608 | [6 empty] | 1057.2065 | 0.04339 | 1057.2065 | 0.04339
| 674.1912 | 0.0053456 | 434.4761 | 0 | 434 | 0 | 673.4314 | 5.0004e-05 | 434.4761 | 0.0010347 | 676.1147 | 4.0521e-05 | 674.1912 | 0.0017081 | 434.4762 | -0.00080096 | 877.5966 | 0.0035508 | 1072.9976 | 0.3484 | 754.141 | 0.00189 | 1013.8127 | 0.0049276 | 1157.278 | 0.037637 | [6 empty] | 1057.2613 | 0.04254 | 1057.2613 | 0.04254
| 674.3532 | 0.0048167 | 434.696 | 0 | 434.22 | 0 | 673.5936 | 0 | 434.696 | -0.00088344 | 676.277 | 3.8315e-05 | 674.3532 | 0.0018305 | 434.696 | 0 | 877.6733 | 0.0032974 | 1073.2797 | 0.33774 | 754.316 | 0.00081375 | 1013.8254 | 0.0049354 | 1157.442 | 0.036262 | [6 empty] | 1057.316 | 0.04173 | 1057.316 | 0.04173
| 674.5153 | 0.0040092 | 434.9159 | 0 | 434.44 | 0 | 673.7559 | 6.9993e-05 | 434.9159 | 0.00070305 | 676.4392 | 6.018e-05 | 674.5153 | 0.0017524 | 434.9159 | 0.00020044 | 877.7499 | 0.0034878 | 1073.5619 | 0.3264 | 754.49 | 0.0012063 | 1013.838 | 0.0042695 | 1157.6061 | 0.03462 | [6 empty] | 1057.3709 | 0.04106 | 1057.3709 | 0.04106
| 674.6774 | 0.0030763 | 435.1358 | 0 | 434.66 | 0 | 673.9181 | 0 | 435.1358 | -0.0017793 | 676.6014 | 3.3099e-05 | 674.6774 | 0.0019154 | 435.1358 | 0 | 877.8266 | 0.0034478 | 1073.8442 | 0.31673 | 754.664 | 0.0012566 | 1013.8505 | 0.0062062 | 1157.7701 | 0.032891 | [6 empty] | 1057.4257 | 0.04061 | 1057.4257 | 0.04061
| 674.8395 | 0.0043608 | 435.3558 | 0 | 434.88 | 0 | 674.0804 | 6.9993e-05 | 435.3558 | 0.0019551 | 676.7637 | 6.339e-05 | 674.8395 | 0.0017917 | 435.3558 | 0.001 | 877.9033 | 0.0044078 | 1074.1268 | 0.3068 | 754.839 | 0.0017674 | 1013.8632 | 0.0052704 | 1157.9344 | 0.03126 | [6 empty] | 1057.4804 | 0.04044 | 1057.4804 | 0.04044
| 675.0016 | 0.0034455 | 435.5757 | 0 | 435.1 | 0 | 674.2427 | 0 | 435.5757 | -0.0026422 | 676.926 | 3.7713e-05 | 675.0016 | 0.0018721 | 435.5757 | 0.00080116 | 877.98 | 0.0040012 | 1074.4094 | 0.29771 | 755.013 | 0.0011298 | 1013.8757 | 0.005333 | 1158.0986 | 0.029878 | [6 empty] | 1057.5352 | 0.04059 | 1057.5352 | 0.04059
| 675.1637 | 0.0047125 | 435.7957 | 0 | 435.32 | 0 | 674.4049 | 5.0004e-05 | 435.7957 | 0.0011231 | 677.0882 | 5.2758e-05 | 675.1637 | 0.0017061 | 435.7957 | 0 | 878.0567 | 0.0039415 | 1074.6923 | 0.28457 | 755.188 | 0.00097296 | 1013.8882 | 0.0078502 | 1158.2629 | 0.028838 | [6 empty] | 1057.59 | 0.04102 | 1057.59 | 0.04102
| 675.3258 | 0.0039904 | 436.0156 | 0 | 435.54 | 0 | 674.5672 | 0 | 436.0156 | -0.001019 | 677.2505 | 5.3761e-05 | 675.3258 | 0.001778 | 436.0156 | 0 | 878.1334 | 0.0034489 | 1074.9753 | 0.27644 | 755.362 | 0.0016752 | 1013.9009 | 0.0055743 | 1158.4272 | 0.028159 | [6 empty] | 1057.6448 | 0.04167 | 1057.6448 | 0.04167
| 675.4879 | 0.0045543 | 436.2356 | 0 | 435.76 | 0 | 674.7295 | 6.9993e-05 | 436.2356 | 0.0012715 | 677.4128 | 3.8716e-05 | 675.4879 | 0.0016195 | 436.2356 | 0.001 | 878.2101 | 0.0042562 | 1075.2584 | 0.26593 | 755.537 | 0.0016483 | 1013.9135 | 0.0052771 | 1158.5917 | 0.027798 | [6 empty] | 1057.6996 | 0.04244 | 1057.6996 | 0.04244
| 675.65 | 0.0042893 | 436.4556 | 0 | 435.98 | 0 | 674.8918 | 0 | 436.4556 | -0.00056496 | 677.5751 | 5.3961e-05 | 675.65 | 0.0017746 | 436.4556 | 0.00020044 | 878.2869 | 0.0047787 | 1075.5418 | 0.25733 | 755.712 | 0.0014183 | 1013.9261 | 0.0055886 | 1158.756 | 0.027673 | [6 empty] | 1057.7544 | 0.04323 | 1057.7544 | 0.04323
| 675.8121 | 0.0034992 | 436.6756 | 0 | 436.19 | 0 | 675.0541 | 5.0004e-05 | 436.6756 | 0.0020687 | 677.7374 | 4.4734e-05 | 675.8121 | 0.0016086 | 436.6756 | 0.0016 | 878.3637 | 0.0041902 | 1075.8251 | 0.24979 | 755.887 | 0.00089503 | 1013.9387 | 0.0056539 | 1158.9205 | 0.027697 | [6 empty] | 1057.8092 | 0.04393 | 1057.8092 | 0.04393
| 675.9742 | 0.003885 | 436.8956 | 0 | 436.41 | 0 | 675.2164 | 0 | 436.8956 | -0.0018634 | 677.8997 | 5.7372e-05 | 675.9742 | 0.0017483 | 436.8956 | 0.0012 | 878.4405 | 0.0034684 | 1076.1086 | 0.24027 | 756.062 | 0.00095586 | 1013.9512 | 0.0042759 | 1159.0851 | 0.027804 | [6 empty] | 1057.864 | 0.04448 | 1057.864 | 0.04448
| 676.1364 | 0.0044664 | 437.1157 | 0 | 436.63 | 0 | 675.3787 | 5.0004e-05 | 437.1157 | 0.00043313 | 678.062 | 3.9719e-05 | 676.1364 | 0.0016506 | 437.1157 | 0.0012 | 878.5173 | 0.0038112 | 1076.3925 | 0.23252 | 756.237 | 0.00067169 | 1013.9639 | 0.0047474 | 1159.2496 | 0.02797 | [6 empty] | 1057.9188 | 0.04481 | 1057.9188 | 0.04481
| 676.2985 | 0.0039025 | 437.3357 | 0 | 436.85 | 0 | 675.541 | 0 | 437.3357 | -0.0016144 | 678.2243 | 5.8976e-05 | 676.2985 | 0.0018391 | 437.3357 | 0 | 878.5941 | 0.0041314 | 1076.6763 | 0.22237 | 756.412 | 0.00095575 | 1013.9764 | 0.0059278 | 1159.4142 | 0.028208 | [6 empty] | 1057.9736 | 0.04493 | 1057.9736 | 0.04493
| 676.4606 | 0.0040268 | 437.5558 | 0 | 437.07 | 0 | 675.7033 | 6.9993e-05 | 437.5558 | 0.0015106 | 678.3866 | 4.0521e-05 | 676.4606 | 0.0017302 | 437.5558 | 0.001 | 878.6709 | 0.0041117 | 1076.9603 | 0.21522 | 756.587 | 0.0011779 | 1013.989 | 0.0058288 | 1159.5789 | 0.028551 | [6 empty] | 1058.0286 | 0.04482 | 1058.0286 | 0.04482
| 676.6228 | 0.0051682 | 437.7759 | 0 | 437.29 | 0 | 675.8656 | 0 | 437.7759 | -0.0016065 | 678.549 | 5.7773e-05 | 676.6228 | 0.00179 | 437.7759 | 0 | 878.7477 | 0.0039104 | 1077.2445 | 0.2076 | 756.763 | 0.0010571 | 1014.0016 | 0.0054319 | 1159.7435 | 0.029024 | [6 empty] | 1058.0834 | 0.04453 | 1058.0834 | 0.04453
| 676.785 | 0.0030596 | 437.996 | 0 | 437.51 | 0.0024938 | 676.028 | 5.0004e-05 | 437.996 | 0.0013664 | 678.7113 | 4.8345e-05 | 676.785 | 0.0017 | 437.996 | 0.001 | 878.8246 | 0.0033512 | 1077.5288 | 0.20102 | 756.938 | 0.000974 | 1014.0142 | 0.0060022 | 1159.9083 | 0.029622 | [6 empty] | 1058.1382 | 0.04412 | 1058.1382 | 0.04412
| 676.9471 | 0.0048342 | 438.2161 | 0 | 437.73 | 0 | 676.1903 | 0 | 438.2161 | -0.0016754 | 678.8736 | 5.336e-05 | 676.9471 | 0.0018102 | 438.2161 | 0 | 878.9014 | 0.0030079 | 1077.8132 | 0.19343 | 757.113 | 0.00084915 | 1014.0269 | 0.0057141 | 1160.0731 | 0.03029 | [6 empty] | 1058.1931 | 0.04366 | 1058.1931 | 0.04366
| 677.1093 | 0.0053631 | 438.4362 | 0 | 437.95 | 0 | 676.3527 | 5.0004e-05 | 438.4362 | 0.00084114 | 679.036 | 5.2958e-05 | 677.1093 | 0.0017591 | 438.4362 | 0.001 | 878.9783 | 0.0039748 | 1078.0979 | 0.18746 | 757.289 | 0.001077 | 1014.0394 | 0.0039034 | 1160.2379 | 0.030931 | [6 empty] | 1058.2479 | 0.04321 | 1058.2479 | 0.04321
| 677.2715 | 0.0040432 | 438.6564 | 0 | 438.17 | 0 | 676.515 | 0 | 438.6564 | -0.0015388 | 679.1984 | 4.7943e-05 | 677.2715 | 0.0018859 | 438.6564 | 0 | 879.0552 | 0.0039515 | 1078.3827 | 0.18215 | 757.465 | 0.001609 | 1014.0519 | 0.0066849 | 1160.4028 | 0.031427 | [6 empty] | 1058.3027 | 0.04286 | 1058.3027 | 0.04286
| 677.4337 | 0.004185 | 438.8765 | 0 | 438.39 | 0 | 676.6774 | 5.0004e-05 | 438.8765 | 0.0010369 | 679.3607 | 6.0581e-05 | 677.4337 | 0.0017766 | 438.8765 | 0 | 879.132 | 0.0025757 | 1078.6676 | 0.1745 | 757.64 | 0.001249 | 1014.0646 | 0.0062601 | 1160.5677 | 0.031683 | [6 empty] | 1058.3577 | 0.04266 | 1058.3577 | 0.04266
| 677.5958 | 0.0030587 | 439.0967 | 0 | 438.61 | 0 | 676.8397 | 0 | 439.0967 | -0.0018502 | 679.5231 | 4.4533e-05 | 677.5958 | 0.0018928 | 439.0967 | 0 | 879.209 | 0.00253 | 1078.9526 | 0.16971 | 757.816 | 0.00063011 | 1014.0771 | 0.0022806 | 1160.7328 | 0.031655 | [6 empty] | 1058.4126 | 0.04268 | 1058.4126 | 0.04268
| 677.758 | 0.0043608 | 439.3169 | 0 | 438.83 | 0 | 677.0021 | 5.0004e-05 | 439.3169 | 0.00099806 | 679.6855 | 6.339e-05 | 677.758 | 0.0017499 | 439.3169 | 0.001 | 879.2859 | 0.0039125 | 1079.2379 | 0.16457 | 757.992 | 0.0012477 | 1014.0898 | 0.0054021 | 1160.8978 | 0.031375 | [6 empty] | 1058.4674 | 0.04293 | 1058.4674 | 0.04293
| 677.9202 | 0.0034806 | 439.5371 | 0 | 439.05 | 0 | 677.1644 | 0 | 439.5371 | -0.0010496 | 679.8479 | 2.9288e-05 | 677.9202 | 0.0018799 | 439.5371 | 0 | 879.3629 | 0.0048578 | 1079.5233 | 0.15855 | 758.168 | 0.0014535 | 1014.1024 | 0.0046211 | 1161.0629 | 0.030946 | [6 empty] | 1058.5223 | 0.04339 | 1058.5223 | 0.04339
| 678.0824 | 0.0034992 | 439.7573 | 0 | 439.27 | 0 | 677.3268 | 8.9995e-05 | 439.7573 | 0.00093629 | 680.0103 | 6.9408e-05 | 678.0824 | 0.0017076 | 439.7573 | 0 | 879.4398 | 0.0048035 | 1079.8088 | 0.15164 | 758.344 | 0.0014108 | 1014.1149 | 0.0053953 | 1161.228 | 0.030512 | [6 empty] | 1058.5772 | 0.044 | 1058.5772 | 0.044
| 678.2447 | 0.0032697 | 439.9775 | 0 | 439.49 | 0 | 677.4892 | 0 | 439.9775 | -0.0020891 | 680.1727 | 3.6509e-05 | 678.2447 | 0.0018341 | 439.9775 | 0 | 879.5168 | 0.0049412 | 1080.0945 | 0.14616 | 758.52 | 0.001374 | 1014.1276 | 0.0041298 | 1161.3932 | 0.030212 | [6 empty] | 1058.6321 | 0.04468 | 1058.6321 | 0.04468
| 678.4069 | 0.0045367 | 440.1977 | 0 | 439.71 | 0 | 677.6516 | 6.9993e-05 | 440.1977 | 0.0012432 | 680.3351 | 7.0009e-05 | 678.4069 | 0.001705 | 440.1977 | 0 | 879.5938 | 0.0042789 | 1080.3804 | 0.14203 | 758.696 | 0.000679 | 1014.1401 | 0.0058924 | 1161.5584 | 0.030139 | [6 empty] | 1058.687 | 0.04534 | 1058.687 | 0.04534
| 678.5691 | 0.0039377 | 440.418 | 0 | 439.93 | 0 | 677.814 | 0 | 440.418 | -0.00078148 | 680.4975 | 3.6509e-05 | 678.5691 | 0.0018889 | 440.418 | 0.001 | 879.6708 | 0.0048453 | 1080.6663 | 0.13618 | 758.873 | 0.001126 | 1014.1527 | 0.0068892 | 1161.7236 | 0.030315 | [6 empty] | 1058.7419 | 0.04587 | 1058.7419 | 0.04587
| 678.7313 | 0.0036751 | 440.6383 | 0 | 440.15 | 0 | 677.9764 | 6.9993e-05 | 440.6383 | 0.0007246 | 680.66 | 6.1785e-05 | 678.7313 | 0.0017953 | 440.6383 | 0.001 | 879.7477 | 0.0041439 | 1080.9524 | 0.13185 | 759.049 | 0.001377 | 1014.1653 | 0.0067299 | 1161.889 | 0.030687 | [6 empty] | 1058.7969 | 0.04619 | 1058.7969 | 0.04619
| 678.8936 | 0.0030939 | 440.8585 | 0 | 440.36 | 0 | 678.1388 | 0 | 440.8585 | -0.0013122 | 680.8224 | 3.7913e-05 | 678.8936 | 0.0018696 | 440.8585 | -0.00060052 | 879.8248 | 0.00344 | 1081.2388 | 0.12733 | 759.225 | 0.001219 | 1014.1779 | 0.009534 | 1162.0543 | 0.031156 | [6 empty] | 1058.8518 | 0.04628 | 1058.8518 | 0.04628
| 679.0558 | 0.0042905 | 441.0788 | 0 | 440.58 | 0 | 678.3012 | 8.9995e-05 | 441.0788 | 0.0010371 | 680.9849 | 5.8575e-05 | 679.0558 | 0.001755 | 441.0788 | 0.002 | 879.9018 | 0.002466 | 1081.5251 | 0.12267 | 759.402 | 0.0015832 | 1014.1906 | 0.0046847 | 1162.2197 | 0.031612 | [6 empty] | 1058.9067 | 0.04613 | 1058.9067 | 0.04613
| 679.2181 | 0.0053089 | 441.2992 | 0 | 440.8 | 0 | 678.4636 | 0 | 441.2992 | -0.0011304 | 681.1473 | 4.674e-05 | 679.2181 | 0.0017656 | 441.2991 | 0.00020004 | 879.9789 | 0.0037715 | 1081.8118 | 0.11936 | 759.579 | 0.0014064 | 1014.2031 | 0.004973 | 1162.3853 | 0.031973 | [6 empty] | 1058.9617 | 0.04576 | 1058.9617 | 0.04576
| 679.3803 | 0.0030245 | 441.5195 | 0 | 441.02 | 0 | 678.626 | 6.9993e-05 | 441.5195 | 0.0014437 | 681.3098 | 6.3991e-05 | 679.3803 | 0.0017143 | 441.5195 | 0 | 880.0559 | 0.0042714 | 1082.0985 | 0.11578 | 759.755 | 0.0018556 | 1014.2157 | 0.0071318 | 1162.5507 | 0.032202 | [6 empty] | 1059.0166 | 0.04524 | 1059.0166 | 0.04524
| 679.5426 | 0.0044475 | 441.7398 | 0 | 441.24 | 0 | 678.7884 | 0 | 441.7398 | -0.0013224 | 681.4722 | 5.0351e-05 | 679.5426 | 0.0017318 | 441.7398 | 0 | 880.133 | 0.0033237 | 1082.3854 | 0.11116 | 759.932 | 0.0016885 | 1014.2283 | 0.0062648 | 1162.7163 | 0.032309 | [6 empty] | 1059.0715 | 0.04465 | 1059.0715 | 0.04465
| 679.7048 | 0.0030596 | 441.9602 | 0 | 441.46 | 0 | 678.9509 | 6.9993e-05 | 441.9602 | 0.00099657 | 681.6347 | 5.3761e-05 | 679.7048 | 0.0017458 | 441.9602 | 0.00040068 | 880.2101 | 0.0032848 | 1082.6725 | 0.10833 | 760.109 | 0.0010142 | 1014.2409 | 0.0074662 | 1162.8818 | 0.032336 | [6 empty] | 1059.1265 | 0.04404 | 1059.1265 | 0.04404
| 679.8671 | 0.0039377 | 442.1805 | 0 | 441.68 | 0 | 679.1133 | 0 | 442.1805 | -0.00094451 | 681.7972 | 5.0551e-05 | 679.8671 | 0.0018633 | 442.1805 | 0 | 880.2872 | 0.0030245 | 1082.9596 | 0.10383 | 760.286 | 0.0012014 | 1014.2535 | 0.0072099 | 1163.0475 | 0.032335 | [6 empty] | 1059.1814 | 0.0435 | 1059.1814 | 0.0435
| 680.0294 | 0.0040619 | 442.4009 | 0 | 441.9 | 0 | 679.2758 | 6.9993e-05 | 442.4009 | 0.00086921 | 681.9597 | 5.7572e-05 | 680.0294 | 0.0018261 | 442.4009 | 0 | 880.3643 | 0.0032639 | 1083.2469 | 0.09968 | 760.463 | 0.0011178 | 1014.2661 | 0.0048924 | 1163.2131 | 0.032351 | [6 empty] | 1059.2363 | 0.04307 | 1059.2363 | 0.04307
| 680.1917 | 0.0046584 | 442.6213 | 0 | 442.12 | 0 | 679.4382 | 0 | 442.6213 | -0.0010706 | 682.1222 | 5.9578e-05 | 680.1917 | 0.0019481 | 442.6213 | 0.00020044 | 880.4415 | 0.0036684 | 1083.5344 | 0.09715 | 760.64 | 0.0017937 | 1014.2787 | 0.0033154 | 1163.3789 | 0.032409 | [6 empty] | 1059.2914 | 0.04278 | 1059.2914 | 0.04278
| 680.354 | 0.0045543 | 442.8417 | 0 | 442.34 | 0 | 679.6007 | 8.9995e-05 | 442.8417 | 0.00059358 | 682.2847 | 5.9177e-05 | 680.354 | 0.0018447 | 442.8417 | 0 | 880.5186 | 0.0038796 | 1083.8221 | 0.09316 | 760.817 | 0.0015102 | 1014.2914 | 0.0051479 | 1163.5447 | 0.032518 | [6 empty] | 1059.3463 | 0.04266 | 1059.3463 | 0.04266
| 680.5163 | 0.0035861 | 443.0622 | 0 | 442.56 | 0 | 679.7631 | 0 | 443.0622 | -0.00076307 | 682.4472 | 4.2527e-05 | 680.5163 | 0.0019632 | 443.0622 | 0 | 880.5958 | 0.0039348 | 1084.11 | 0.08986 | 760.994 | 0.0017342 | 1014.3039 | 0.0074395 | 1163.7106 | 0.032671 | [6 empty] | 1059.4012 | 0.0427 | 1059.4012 | 0.0427
| 680.6786 | 0.0053104 | 443.2826 | 0 | 442.78 | 0 | 679.9256 | 3.0002e-05 | 443.2826 | 0.00078204 | 682.6097 | 7.0009e-05 | 680.6786 | 0.0018297 | 443.2826 | 0.001 | 880.673 | 0.0027606 | 1084.398 | 0.08734 | 761.172 | 0.0010301 | 1014.3165 | 0.0059952 | 1163.8765 | 0.032849 | [6 empty] | 1059.4563 | 0.04289 | 1059.4563 | 0.04289
| 680.8409 | 0.0024083 | 443.5031 | 0 | 443 | 0 | 680.088 | 0 | 443.5031 | -0.00096308 | 682.7722 | 5.2156e-05 | 680.8409 | 0.001906 | 443.503 | 0 | 880.7501 | 0.0036056 | 1084.686 | 0.08384 | 761.349 | 0.0015339 | 1014.3292 | 0.0077796 | 1164.0424 | 0.033031 | [6 empty] | 1059.5112 | 0.04323 | 1059.5112 | 0.04323
| 681.0032 | 0.0043257 | 443.7235 | 0 | 443.22 | 0 | 680.2505 | 3.0002e-05 | 443.7235 | 0.00039226 | 682.9348 | 7.0009e-05 | 681.0032 | 0.0017723 | 443.7235 | 0.002 | 880.8273 | 0.0040585 | 1084.9742 | 0.08271 | 761.527 | 0.001595 | 1014.3417 | 0.0027736 | 1164.2084 | 0.033194 | [6 empty] | 1059.5663 | 0.04368 | 1059.5663 | 0.04368
| 681.1655 | 0.0030939 | 443.944 | 0 | 443.44 | 0 | 680.413 | 0 | 443.944 | -0.0010781 | 683.0973 | 4.3129e-05 | 681.1655 | 0.0018744 | 443.944 | 0.001 | 880.9045 | 0.0032554 | 1085.2627 | 0.07841 | 761.704 | 0.0016278 | 1014.3544 | 0.0061109 | 1164.3744 | 0.03332 | [6 empty] | 1059.6213 | 0.04421 | 1059.6213 | 0.04421
| 681.3278 | 0.0039037 | 444.1645 | 0 | 443.66 | 0 | 680.5755 | 5.0004e-05 | 444.1645 | 0.00056703 | 683.2599 | 5.6569e-05 | 681.3278 | 0.0017276 | 444.1645 | 0 | 880.9818 | 0.0033393 | 1085.5513 | 0.07608 | 761.882 | 0.0010181 | 1014.3669 | 0.0074785 | 1164.5404 | 0.033401 | [6 empty] | 1059.6763 | 0.04479 | 1059.6763 | 0.04479
| 681.4902 | 0.0033752 | 444.385 | 0 | 443.88 | 0 | 680.738 | 0 | 444.385 | -0.0016114 | 683.4224 | 5.1955e-05 | 681.4902 | 0.0018999 | 444.385 | 0 | 881.059 | 0.0039045 | 1085.84 | 0.07279 | 762.06 | 0.0012421 | 1014.3795 | 0.004856 | 1164.7065 | 0.033434 | [6 empty] | 1059.7313 | 0.04536 | 1059.7313 | 0.04536
| 681.6525 | 0.0045015 | 444.6055 | 0 | 444.1 | 0 | 680.9005 | 5.0004e-05 | 444.6055 | 0.0016724 | 683.585 | 7.6027e-05 | 681.6525 | 0.0017704 | 444.6055 | 0 | 881.1363 | 0.0030839 | 1086.1289 | 0.06983 | 762.238 | 0.001088 | 1014.3922 | 0.0081872 | 1164.8727 | 0.033413 | [6 empty] | 1059.7864 | 0.04589 | 1059.7864 | 0.04589
| 681.8148 | 0.0040959 | 444.8261 | 0 | 444.32 | 0 | 681.063 | 0 | 444.8261 | -0.00078631 | 683.7476 | 4.9548e-05 | 681.8148 | 0.0018744 | 444.8261 | 0.00040048 | 881.2134 | 0.0033243 | 1086.418 | 0.06786 | 762.416 | 0.00087967 | 1014.4047 | 0.0044222 | 1165.0389 | 0.033325 | [6 empty] | 1059.8413 | 0.04631 | 1059.8413 | 0.04631
| 681.9772 | 0.0033586 | 445.0466 | 0 | 444.54 | 0 | 681.2255 | 6.9993e-05 | 445.0466 | 0.00015697 | 683.9101 | 7.362e-05 | 681.9772 | 0.0016645 | 445.0466 | 0.001 | 881.2907 | 0.0031794 | 1086.7071 | 0.06697 | 762.594 | 0.0016683 | 1014.4173 | 0.0059683 | 1165.2052 | 0.033142 | [6 empty] | 1059.8964 | 0.0466 | 1059.8964 | 0.0466
| 682.1396 | 0.0046233 | 445.2672 | 0 | 444.76 | 0 | 681.388 | 0 | 445.2672 | -0.0024265 | 684.0727 | 3.4102e-05 | 682.1396 | 0.0017767 | 445.2672 | 0.00040068 | 881.368 | 0.0042731 | 1086.9965 | 0.06392 | 762.772 | 0.0018445 | 1014.4299 | 0.0061677 | 1165.3715 | 0.032828 | [6 empty] | 1059.9514 | 0.04675 | 1059.9514 | 0.04675
| 682.3019 | 0.0046422 | 445.4878 | 0 | 444.98 | 0 | 681.5505 | 5.0004e-05 | 445.4878 | 0.0015981 | 684.2353 | 6.9207e-05 | 682.3019 | 0.0016856 | 445.4878 | 0 | 881.4454 | 0.0041628 | 1087.2859 | 0.0622 | 762.95 | 0.0012025 | 1014.4425 | 0.0072569 | 1165.5378 | 0.032361 | [6 empty] | 1060.0065 | 0.04676 | 1060.0065 | 0.04676
| 682.4643 | 0.0041662 | 445.7084 | 0 | 445.2 | 0 | 681.713 | 0 | 445.7084 | -0.0014652 | 684.3979 | 6.0982e-05 | 682.4643 | 0.001845 | 445.7084 | 0 | 881.5226 | 0.0040607 | 1087.5756 | 0.0599 | 763.128 | 0.00087145 | 1014.4552 | 0.0069661 | 1165.7042 | 0.031742 | [6 empty] | 1060.0615 | 0.04668 | 1060.0615 | 0.04668
| 682.6267 | 0.0043784 | 445.929 | 0 | 445.42 | 0 | 681.8756 | 3.0002e-05 | 445.929 | 0.00073078 | 684.5605 | 6.1384e-05 | 682.6267 | 0.0017026 | 445.929 | 0.001 | 881.6 | 0.0035274 | 1087.8654 | 0.05754 | 763.307 | 0.001303 | 1014.4678 | 0.0068447 | 1165.8707 | 0.031015 | [6 empty] | 1060.1166 | 0.04655 | 1060.1166 | 0.04655
| 682.789 | 0.0037092 | 446.1496 | 0 | 445.64 | 0 | 682.0381 | 0 | 446.1496 | -0.0016055 | 684.7231 | 7.2617e-05 | 682.789 | 0.0018921 | 446.1496 | 0.00040068 | 881.6774 | 0.0028919 | 1088.1554 | 0.05535 | 763.485 | 0.0010184 | 1014.4803 | 0.0060434 | 1166.0371 | 0.030255 | [6 empty] | 1060.1716 | 0.04644 | 1060.1716 | 0.04644
| 682.9514 | 0.0033761 | 446.3702 | 0 | 445.86 | 0 | 682.2006 | 6.9993e-05 | 446.3702 | 0.0014465 | 684.8858 | 3.1093e-05 | 682.9514 | 0.0017669 | 446.3702 | 0.001 | 881.7547 | 0.0030881 | 1088.4454 | 0.05519 | 763.663 | 0.0015079 | 1014.493 | 0.0051919 | 1166.2037 | 0.029564 | [6 empty] | 1060.2267 | 0.04638 | 1060.2267 | 0.04638
| 683.1138 | 0.0027072 | 446.5909 | 0 | 446.08 | 0 | 682.3632 | 0 | 446.5909 | -0.001033 | 685.0484 | 7.1414e-05 | 683.1138 | 0.0019232 | 446.5909 | 0 | 881.8321 | 0.0030633 | 1088.7357 | 0.05276 | 763.842 | 0.0013825 | 1014.5056 | 0.0047005 | 1166.3704 | 0.029043 | [6 empty] | 1060.2817 | 0.04641 | 1060.2817 | 0.04641
| 683.2762 | 0.00313 | 446.8116 | 0 | 446.3 | 0 | 682.5257 | 8.9995e-05 | 446.8116 | 0.0019396 | 685.211 | 4.9749e-05 | 683.2762 | 0.0017255 | 446.8116 | 0.001 | 881.9095 | 0.0033654 | 1089.0261 | 0.05055 | 764.021 | 0.0014787 | 1014.5181 | 0.0045167 | 1166.537 | 0.028771 | [6 empty] | 1060.3368 | 0.04652 | 1060.3368 | 0.04652
| 683.4386 | 0.0035685 | 447.0322 | 0 | 446.52 | 0 | 682.6883 | 0 | 447.0322 | -0.00055363 | 685.3737 | 7.3219e-05 | 683.4386 | 0.0018408 | 447.0322 | 0.001 | 881.9869 | 0.0034707 | 1089.3168 | 0.04913 | 764.2 | 0.00091759 | 1014.5308 | 0.0070378 | 1166.7036 | 0.028795 | [6 empty] | 1060.392 | 0.0467 | 1060.392 | 0.0467
| 683.601 | 0.0048708 | 447.2529 | 0 | 446.74 | 0 | 682.8509 | 8.9995e-05 | 447.2529 | 0.0013802 | 685.5363 | 4.4333e-05 | 683.601 | 0.0017141 | 447.2529 | 0.001 | 882.0643 | 0.0046013 | 1089.6074 | 0.04723 | 764.378 | 0.0013566 | 1014.5433 | 0.002918 | 1166.8704 | 0.029116 | [6 empty] | 1060.447 | 0.04693 | 1060.447 | 0.04693
| 683.7634 | 0.0046057 | 447.4736 | 0 | 446.96 | 0 | 683.0134 | 0 | 447.4736 | -0.0021342 | 685.699 | 5.8575e-05 | 683.7634 | 0.0018713 | 447.4736 | 0 | 882.1417 | 0.0041609 | 1089.8983 | 0.04519 | 764.557 | 0.0011782 | 1014.556 | 0.0054283 | 1167.0371 | 0.029701 | [6 empty] | 1060.5021 | 0.04716 | 1060.5021 | 0.04716
| 683.9259 | 0.0047125 | 447.6944 | 0 | 447.18 | 0 | 683.176 | 6.9993e-05 | 447.6944 | 0.00061694 | 685.8616 | 4.7141e-05 | 683.9259 | 0.0017701 | 447.6944 | 0.001 | 882.2192 | 0.0031362 | 1090.1895 | 0.04441 | 764.736 | 0.00063412 | 1014.5686 | 0.0052371 | 1167.204 | 0.030481 | [6 empty] | 1060.5573 | 0.04737 | 1060.5573 | 0.04737
| 684.0883 | 0.0034982 | 447.9151 | 0 | 447.4 | 0 | 683.3386 | 0 | 447.9151 | -0.00029081 | 686.0243 | 6.3791e-05 | 684.0883 | 0.0019124 | 447.9151 | -0.00020004 | 882.2966 | 0.0031642 | 1090.4806 | 0.04469 | 764.915 | 0.001494 | 1014.5812 | 0.0049501 | 1167.3709 | 0.031364 | [6 empty] | 1060.6123 | 0.04753 | 1060.6123 | 0.04753
| 684.2507 | 0.0040971 | 448.1359 | 0 | 447.62 | 0.0024938 | 683.5012 | 3.0002e-05 | 448.1359 | 0.00054402 | 686.187 | 5.8575e-05 | 684.2507 | 0.0017609 | 448.1359 | 0.001 | 882.3741 | 0.0031582 | 1090.772 | 0.04189 | 765.095 | 0.0012721 | 1014.5938 | 0.0061167 | 1167.5377 | 0.032247 | [6 empty] | 1060.6674 | 0.04763 | 1060.6674 | 0.04763
| 684.4132 | 0.0038147 | 448.3566 | 0 | 447.84 | 0 | 683.6638 | 0 | 448.3566 | -0.0014629 | 686.3497 | 6.7602e-05 | 684.4132 | 0.0019468 | 448.3566 | 0.0012 | 882.4516 | 0.0032718 | 1091.0635 | 0.04047 | 765.274 | 0.0017286 | 1014.6064 | 0.0052818 | 1167.7047 | 0.033024 | [6 empty] | 1060.7225 | 0.04766 | 1060.7225 | 0.04766
| 684.5756 | 0.0044136 | 448.5774 | 0 | 448.06 | 0 | 683.8264 | 6.9993e-05 | 448.5774 | 0.0013343 | 686.5124 | 4.1524e-05 | 684.5756 | 0.0018206 | 448.5774 | 0.002 | 882.5291 | 0.0029272 | 1091.3551 | 0.03915 | 765.453 | 0.00099563 | 1014.6191 | 0.0055017 | 1167.8718 | 0.033601 | [6 empty] | 1060.7777 | 0.04761 | 1060.7777 | 0.04761
| 684.7381 | 0.0018634 | 448.7982 | 0 | 448.28 | 0 | 683.989 | 0 | 448.7982 | -0.00075229 | 686.6751 | 6.9408e-05 | 684.7381 | 0.0020091 | 448.7982 | 0 | 882.6067 | 0.0038212 | 1091.647 | 0.0383 | 765.633 | 0.0016906 | 1014.6317 | 0.0073572 | 1168.0388 | 0.033911 | [6 empty] | 1060.8328 | 0.04747 | 1060.8328 | 0.04747
| 684.9005 | 0.0055566 | 449.019 | 0 | 448.5 | 0 | 684.1516 | 5.0004e-05 | 449.019 | 0.001819 | 686.8378 | 4.353e-05 | 684.9005 | 0.0018373 | 449.019 | 0.00080116 | 882.6841 | 0.0034578 | 1091.939 | 0.0373 | 765.812 | 0.001592 | 1014.6442 | 0.0051274 | 1168.2059 | 0.033932 | [6 empty] | 1060.8879 | 0.04723 | 1060.8879 | 0.04723
| 685.063 | 0.003885 | 449.2398 | 0 | 448.72 | 0 | 684.3142 | 0 | 449.2398 | 0.00049802 | 687.0005 | 7.3219e-05 | 685.063 | 0.0020129 | 449.2398 | 0.001 | 882.7617 | 0.0027818 | 1092.2311 | 0.03605 | 765.992 | 0.001557 | 1014.6569 | 0.0053572 | 1168.3732 | 0.033691 | [6 empty] | 1060.9431 | 0.04689 | 1060.9431 | 0.04689
| 685.2255 | 0.0049587 | 449.4607 | 0 | 448.94 | 0 | 684.4768 | 6.9993e-05 | 449.4607 | 0.0014793 | 687.1632 | 6.8405e-05 | 685.2255 | 0.0018219 | 449.4606 | 0.001 | 882.8392 | 0.0029939 | 1092.5233 | 0.03545 | 766.172 | 0.0011724 | 1014.6694 | 0.0063372 | 1168.5403 | 0.03327 | [6 empty] | 1060.9982 | 0.04645 | 1060.9982 | 0.04645
| 685.3879 | 0.0046409 | 449.6815 | 0 | 449.16 | 0 | 684.6394 | 0 | 449.6815 | -0.0012512 | 687.326 | 5.3961e-05 | 685.3879 | 0.0018598 | 449.6815 | 0 | 882.9168 | 0.0027338 | 1092.8158 | 0.03399 | 766.351 | 0.0014096 | 1014.682 | 0.005587 | 1168.7076 | 0.032784 | [6 empty] | 1061.0533 | 0.04592 | 1061.0533 | 0.04592
| 685.5504 | 0.0037102 | 449.9024 | 0 | 449.38 | 0 | 684.802 | 6.9993e-05 | 449.9024 | 0.0002687 | 687.4887 | 6.0381e-05 | 685.5504 | 0.0016509 | 449.9024 | 0.001 | 882.9944 | 0.0037123 | 1093.1084 | 0.03304 | 766.531 | 0.0014913 | 1014.6947 | 0.0059384 | 1168.8749 | 0.032353 | [6 empty] | 1061.1085 | 0.04533 | 1061.1085 | 0.04533
| 685.7129 | 0.003885 | 450.1232 | 0 | 449.6 | 0 | 684.9647 | 0 | 450.1232 | -0.0010016 | 687.6515 | 5.7773e-05 | 685.7129 | 0.0017916 | 450.1232 | -0.00020004 | 883.072 | 0.0038844 | 1093.4011 | 0.03283 | 766.711 | 0.0016692 | 1014.7073 | 0.004859 | 1169.0422 | 0.032077 | [6 empty] | 1061.1637 | 0.04471 | 1061.1637 | 0.04471
| 685.8754 | 0.0046774 | 450.3441 | 0 | 449.82 | 0 | 685.1273 | 8.9995e-05 | 450.3441 | 0.0012016 | 687.8142 | 5.5366e-05 | 685.8754 | 0.0017532 | 450.3441 | 0.001 | 883.1495 | 0.0037729 | 1093.6941 | 0.03037 | 766.891 | 0.0019454 | 1014.7199 | 0.0070172 | 1169.2097 | 0.032006 | [6 empty] | 1061.2189 | 0.04409 | 1061.2189 | 0.04409
| 686.0379 | 0.0046057 | 450.565 | 0 | 450.04 | 0 | 685.29 | 0 | 450.565 | -0.00088463 | 687.977 | 6.8405e-05 | 686.0379 | 0.0019269 | 450.565 | 0.001 | 883.2272 | 0.0032 | 1093.9872 | 0.03077 | 767.071 | 0.0017439 | 1014.7325 | 0.0056185 | 1169.3771 | 0.03214 | [6 empty] | 1061.274 | 0.04351 | 1061.274 | 0.04351
| 686.2004 | 0.0049587 | 450.786 | 0 | 450.26 | 0 | 685.4526 | 6.9993e-05 | 450.786 | -0.00031996 | 688.1398 | 6.1183e-05 | 686.2004 | 0.0018389 | 450.786 | 0.001 | 883.3048 | 0.0033448 | 1094.2804 | 0.0292 | 767.251 | 0.0013231 | 1014.7451 | 0.0058624 | 1169.5446 | 0.032434 | [6 empty] | 1061.3292 | 0.04297 | 1061.3292 | 0.04297
| 686.3629 | 0.0037619 | 451.0069 | 0 | 450.48 | 0 | 685.6153 | 0 | 451.0069 | -0.00061553 | 688.3025 | 5.4563e-05 | 686.3629 | 0.0018869 | 451.0069 | 0 | 883.3824 | 0.0039412 | 1094.5737 | 0.02864 | 767.432 | 0.00095813 | 1014.7578 | 0.0039992 | 1169.7122 | 0.032825 | [6 empty] | 1061.3844 | 0.04248 | 1061.3844 | 0.04248
| 686.5254 | 0.0049939 | 451.2278 | 0 | 450.7 | 0 | 685.7779 | 6.9993e-05 | 451.2278 | 0.0010117 | 688.4653 | 6.8204e-05 | 686.5254 | 0.0017062 | 451.2278 | 0.0014 | 883.4601 | 0.0045672 | 1094.8673 | 0.02659 | 767.612 | 0.00089684 | 1014.7703 | 0.0050812 | 1169.8798 | 0.03325 | [6 empty] | 1061.4396 | 0.04205 | 1061.4396 | 0.04205
| 686.6879 | 0.0027423 | 451.4488 | 0 | 450.92 | 0 | 685.9406 | 0 | 451.4488 | -0.00064273 | 688.6281 | 5.0952e-05 | 686.6879 | 0.0017806 | 451.4488 | 0.0014 | 883.5377 | 0.0042754 | 1095.161 | 0.02702 | 767.793 | 0.0012901 | 1014.7829 | 0.0038877 | 1170.0474 | 0.033664 | [6 empty] | 1061.4948 | 0.04168 | 1061.4948 | 0.04168
| 686.8505 | 0.0044488 | 451.6698 | 0 | 451.14 | 0 | 686.1033 | 5.0004e-05 | 451.6698 | 0.0010536 | 688.7909 | 6.7402e-05 | 686.8505 | 0.0017362 | 451.6698 | 0.001 | 883.6154 | 0.004042 | 1095.455 | 0.02588 | 767.973 | 0.00090068 | 1014.7956 | 0.0062825 | 1170.2151 | 0.034042 | [6 empty] | 1061.5499 | 0.04141 | 1061.5499 | 0.04141
| 687.013 | 0.0031115 | 451.8908 | 0 | 451.36 | 0 | 686.266 | 0 | 451.8908 | -0.0020124 | 688.9537 | 6.8003e-05 | 687.013 | 0.001942 | 451.8908 | 0 | 883.6931 | 0.0037089 | 1095.7489 | 0.02465 | 768.154 | 0.0010476 | 1014.8082 | 0.0049382 | 1170.3828 | 0.034381 | [6 empty] | 1061.6052 | 0.04125 | 1061.6052 | 0.04125
| 687.1756 | 0.0035344 | 452.1118 | 0 | 451.58 | 0 | 686.4286 | 8.9995e-05 | 452.1118 | 0.0013271 | 689.1165 | 6.2186e-05 | 687.1756 | 0.0018913 | 452.1118 | 0 | 883.7708 | 0.0038403 | 1096.0431 | 0.02398 | 768.335 | 0.0013182 | 1014.8208 | 0.0041647 | 1170.5507 | 0.034699 | [6 empty] | 1061.6604 | 0.04125 | 1061.6604 | 0.04125
| 687.3381 | 0.0045881 | 452.3328 | 0 | 451.8 | 0 | 686.5913 | 0 | 452.3328 | -0.0022692 | 689.2793 | 5.6369e-05 | 687.3381 | 0.0019985 | 452.3328 | 0 | 883.8486 | 0.0045058 | 1096.3374 | 0.02431 | 768.515 | 0.00125 | 1014.8334 | 0.0062886 | 1170.7185 | 0.035025 | [6 empty] | 1061.7156 | 0.0414 | 1061.7156 | 0.0414
| 687.5006 | 0.0049763 | 452.5538 | 0 | 452.02 | 0 | 686.754 | 6.9993e-05 | 452.5538 | 0.00084158 | 689.4422 | 6.7803e-05 | 687.5006 | 0.0018087 | 452.5538 | 0.00020044 | 883.9263 | 0.0049255 | 1096.632 | 0.02241 | 768.696 | 0.0013011 | 1014.846 | 0.0038312 | 1170.8864 | 0.035394 | [6 empty] | 1061.7709 | 0.04173 | 1061.7709 | 0.04173
| 687.6632 | 0.004887 | 452.7749 | 0 | 452.24 | 0 | 686.9167 | 0 | 452.7749 | -0.00030447 | 689.605 | 6.5596e-05 | 687.6632 | 0.0019768 | 452.7749 | 0.00040048 | 884.0041 | 0.0039943 | 1096.9266 | 0.02299 | 768.877 | 0.0015151 | 1014.8586 | 0.0034681 | 1171.0543 | 0.035828 | [6 empty] | 1061.826 | 0.04221 | 1061.826 | 0.04221
| 687.8258 | 0.0037982 | 452.9959 | 0 | 452.46 | 0 | 687.0794 | 3.0002e-05 | 452.9959 | 0.00051193 | 689.7678 | 7.342e-05 | 687.8258 | 0.0018527 | 452.9959 | 0.00020044 | 884.0818 | 0.0028107 | 1097.2214 | 0.02209 | 769.058 | 0.0011809 | 1014.8712 | 0.00377 | 1171.2223 | 0.036321 | [6 empty] | 1061.8814 | 0.0428 | 1061.8814 | 0.0428
| 687.9883 | 0.0047463 | 453.217 | 0 | 452.68 | 0 | 687.2421 | 0 | 453.217 | -0.0011897 | 689.9307 | 5.8174e-05 | 687.9883 | 0.0019508 | 453.217 | 0 | 884.1596 | 0.0038019 | 1097.5164 | 0.02113 | 769.239 | 0.0011265 | 1014.8839 | 0.0052063 | 1171.3903 | 0.036827 | [6 empty] | 1061.9365 | 0.04343 | 1061.9365 | 0.04343
| 688.1509 | 0.0048532 | 453.4381 | 0 | 452.9 | 0 | 687.4049 | 8.9995e-05 | 453.4381 | 0.0017588 | 690.0936 | 5.8375e-05 | 688.1509 | 0.0017404 | 453.4381 | 0 | 884.2374 | 0.0039178 | 1097.8115 | 0.02035 | 769.421 | 0.0014184 | 1014.8965 | 0.0052982 | 1171.5584 | 0.037267 | [6 empty] | 1061.9918 | 0.04404 | 1061.9918 | 0.04404
| 688.3135 | 0.0045178 | 453.6592 | 0 | 453.12 | 0 | 687.5676 | 0 | 453.6592 | -0.00099026 | 690.2564 | 7.1414e-05 | 688.3135 | 0.0018431 | 453.6592 | 0 | 884.3152 | 0.0033389 | 1098.1068 | 0.02013 | 769.602 | 0.0010024 | 1014.9091 | 0.0084596 | 1171.7264 | 0.037545 | [6 empty] | 1062.047 | 0.04456 | 1062.047 | 0.04456
| 688.4761 | 0.0046949 | 453.8803 | 0 | 453.34 | 0 | 687.7303 | 5.0004e-05 | 453.8803 | 0.00059286 | 690.4193 | 5.2357e-05 | 688.4761 | 0.0017999 | 453.8803 | 0.00020044 | 884.3931 | 0.0029513 | 1098.4022 | 0.01933 | 769.783 | 0.00085669 | 1014.9218 | 0.0036792 | 1171.8947 | 0.037579 | [6 empty] | 1062.1023 | 0.04493 | 1062.1023 | 0.04493
| 688.6387 | 0.0046584 | 454.1015 | 0 | 453.56 | 0 | 687.893 | 0 | 454.1015 | -0.00010548 | 690.5822 | 8.2647e-05 | 688.6387 | 0.0020174 | 454.1015 | 0.001 | 884.4709 | 0.0027977 | 1098.6979 | 0.01894 | 769.965 | 0.00078459 | 1014.9343 | 0.003564 | 1172.0629 | 0.037324 | [6 empty] | 1062.1576 | 0.04512 | 1062.1576 | 0.04512
| 688.8013 | 0.0048004 | 454.3226 | 0 | 453.78 | 0 | 688.0558 | 3.0002e-05 | 454.3226 | 0.0014165 | 690.7451 | 4.3931e-05 | 688.8013 | 0.0019468 | 454.3226 | 0.00080096 | 884.5488 | 0.0036226 | 1098.9935 | 0.01895 | 770.146 | 0.0016524 | 1014.9469 | 0.0077854 | 1172.2311 | 0.036788 | [6 empty] | 1062.2129 | 0.04511 | 1062.2129 | 0.04511
| 688.9639 | 0.0036037 | 454.5438 | 0 | 454 | 0 | 688.2185 | 0 | 454.5438 | -0.00071612 | 690.908 | 6.68e-05 | 688.9639 | 0.0020962 | 454.5438 | 0.00080076 | 884.6266 | 0.0043139 | 1099.2895 | 0.01817 | 770.328 | 0.0011865 | 1014.9596 | 0.0052323 | 1172.3994 | 0.036027 | [6 empty] | 1062.2682 | 0.0449 | 1062.2682 | 0.0449
| 689.1265 | 0.0045367 | 454.7649 | 0 | 454.22 | 0 | 688.3813 | 6.9993e-05 | 454.7649 | 0.00066441 | 691.0709 | 7.5225e-05 | 689.1265 | 0.0019039 | 454.7649 | 0.00080116 | 884.7045 | 0.0051821 | 1099.5856 | 0.01886 | 770.51 | 0.0010823 | 1014.9722 | 0.0035881 | 1172.5679 | 0.035132 | [6 empty] | 1062.3234 | 0.04451 | 1062.3234 | 0.04451
| 689.2891 | 0.0039729 | 454.9861 | 0 | 454.44 | 0 | 688.544 | 0 | 454.9861 | -0.0013509 | 691.2338 | 5.2357e-05 | 689.2891 | 0.0020216 | 454.9861 | 0 | 884.7824 | 0.0047769 | 1099.8818 | 0.01845 | 770.691 | 0.0012073 | 1014.9848 | 0.0066636 | 1172.7362 | 0.034221 | [6 empty] | 1062.3787 | 0.04397 | 1062.3787 | 0.04397
| 689.4517 | 0.0043433 | 455.2073 | 0 | 454.66 | 0 | 688.7068 | 6.9993e-05 | 455.2073 | 0.001019 | 691.3967 | 7.1414e-05 | 689.4517 | 0.001794 | 455.2073 | 0.00040048 | 884.8603 | 0.004356 | 1100.1782 | 0.01689 | 770.873 | 0.0011062 | 1014.9974 | 0.0042572 | 1172.9047 | 0.033421 | [6 empty] | 1062.434 | 0.04335 | 1062.434 | 0.04335
| 689.6144 | 0.0029357 | 455.4285 | 0 | 454.88 | 0 | 688.8695 | 0 | 455.4285 | -0.0016326 | 691.5596 | 5.6168e-05 | 689.6144 | 0.0019316 | 455.4285 | 0 | 884.9382 | 0.0044899 | 1100.4747 | 0.01698 | 771.055 | 0.0011707 | 1015.01 | 0.010446 | 1173.0732 | 0.032849 | [6 empty] | 1062.4893 | 0.04268 | 1062.4893 | 0.04268
| 689.777 | 0.004396 | 455.6498 | 0 | 455.1 | 0 | 689.0323 | 5.0004e-05 | 455.6498 | 0.0014508 | 691.7225 | 5.4363e-05 | 689.777 | 0.0018059 | 455.6498 | 0 | 885.0162 | 0.0040683 | 1100.7715 | 0.01676 | 771.237 | 0.0011349 | 1015.0226 | 0.0062943 | 1173.2418 | 0.03259 | [6 empty] | 1062.5446 | 0.04204 | 1062.5446 | 0.04204
| 689.9396 | 0.0034806 | 455.871 | 0 | 455.32 | 0 | 689.1951 | 0 | 455.871 | -0.00068118 | 691.8855 | 8.7863e-05 | 689.9396 | 0.0019663 | 455.871 | 0.00080076 | 885.0941 | 0.0045669 | 1101.0684 | 0.01521 | 771.42 | 0.0013289 | 1015.0353 | 0.0037765 | 1173.4104 | 0.032674 | [6 empty] | 1062.6 | 0.04147 | 1062.6 | 0.04147
| 690.1023 | 0.0045719 | 456.0923 | 0 | 455.54 | 0 | 689.3579 | 3.0002e-05 | 456.0923 | 0.0013449 | 692.0484 | 3.5105e-05 | 690.1023 | 0.0018084 | 456.0923 | 0.001 | 885.1721 | 0.0037387 | 1101.3655 | 0.01578 | 771.602 | 0.0012796 | 1015.0479 | 0.0057548 | 1173.579 | 0.033062 | [6 empty] | 1062.6553 | 0.04099 | 1062.6553 | 0.04099
| 690.2649 | 0.0038147 | 456.3135 | 0 | 455.76 | 0 | 689.5207 | 0 | 456.3135 | -0.00067378 | 692.2114 | 7.4824e-05 | 690.2649 | 0.0018529 | 456.3135 | 0 | 885.2501 | 0.0029377 | 1101.6626 | 0.01496 | 771.784 | 0.0013069 | 1015.0605 | 0.0048768 | 1173.7477 | 0.033651 | [6 empty] | 1062.7106 | 0.04062 | 1062.7106 | 0.04062
| 690.4276 | 0.0044136 | 456.5348 | 0 | 455.98 | 0 | 689.6835 | 8.9995e-05 | 456.5348 | 0.0010307 | 692.3743 | 5.1554e-05 | 690.4276 | 0.0017558 | 456.5348 | 0.001 | 885.3281 | 0.002194 | 1101.96 | 0.01548 | 771.967 | 0.00088724 | 1015.0731 | 0.0066402 | 1173.9165 | 0.0343 | [6 empty] | 1062.7659 | 0.04035 | 1062.7659 | 0.04035
| 690.5902 | 0.0041662 | 456.7561 | 0 | 456.2 | 0 | 689.8463 | 0 | 456.7561 | -0.0014141 | 692.5373 | 7.9237e-05 | 690.5902 | 0.0019455 | 456.7561 | 0 | 885.4061 | 0.0029616 | 1102.2576 | 0.01516 | 772.149 | 0.00077045 | 1015.0858 | 0.0094877 | 1174.0853 | 0.034872 | [6 empty] | 1062.8212 | 0.04014 | 1062.8212 | 0.04014
| 690.7529 | 0.0052576 | 456.9774 | 0 | 456.42 | 0 | 690.0091 | 3.0002e-05 | 456.9774 | 0.0012511 | 692.7003 | 6.6599e-05 | 690.7529 | 0.0018826 | 456.9774 | 0.001 | 885.4841 | 0.0030899 | 1102.5552 | 0.01434 | 772.332 | 0.0014474 | 1015.0983 | 0.0059434 | 1174.2541 | 0.035272 | [6 empty] | 1062.8766 | 0.03997 | 1062.8766 | 0.03997
| 690.9156 | 0.0051858 | 457.1988 | 0 | 456.64 | 0 | 690.1719 | 0 | 457.1988 | -0.0012233 | 692.8632 | 4.0521e-05 | 690.9156 | 0.0020174 | 457.1988 | 0 | 885.5621 | 0.0032504 | 1102.853 | 0.01391 | 772.514 | 0.00076104 | 1015.111 | 0.0080343 | 1174.4231 | 0.035466 | [6 empty] | 1062.9319 | 0.03981 | 1062.9319 | 0.03981
| 691.0783 | 0.005539 | 457.4201 | 0 | 456.86 | 0 | 690.3347 | 6.9993e-05 | 457.4201 | 0.00089878 | 693.0262 | 8.1845e-05 | 691.0783 | 0.001764 | 457.4201 | 0 | 885.6401 | 0.0035347 | 1103.151 | 0.01447 | 772.697 | 0.0015069 | 1015.1236 | 0.0083486 | 1174.592 | 0.035477 | [6 empty] | 1062.9873 | 0.03967 | 1062.9873 | 0.03967
| 691.241 | 0.0041311 | 457.6415 | 0 | 457.08 | 0 | 690.4975 | 0 | 457.6415 | -0.00087863 | 693.1892 | 4.5135e-05 | 691.241 | 0.001936 | 457.6415 | -0.00040028 | 885.7182 | 0.0031411 | 1103.4492 | 0.01505 | 772.88 | 0.0015065 | 1015.1362 | 0.0069094 | 1174.761 | 0.035359 | [6 empty] | 1063.0426 | 0.03954 | 1063.0426 | 0.03954
| 691.4036 | 0.0045015 | 457.8628 | 0 | 457.3 | 0 | 690.6603 | 8.9995e-05 | 457.8628 | 0.00060793 | 693.3522 | 9.1474e-05 | 691.4036 | 0.0017989 | 457.8628 | 0.00020004 | 885.7963 | 0.0027112 | 1103.7476 | 0.01292 | 773.063 | 0.00094676 | 1015.1489 | 0.0045615 | 1174.9301 | 0.035174 | [6 empty] | 1063.098 | 0.03944 | 1063.098 | 0.03944
| 691.5663 | 0.0041838 | 458.0842 | 0 | 457.52 | 0 | 690.8232 | 0 | 458.0842 | -0.00084829 | 693.5152 | 5.4764e-05 | 691.5663 | 0.0020476 | 458.0842 | -0.00080096 | 885.8743 | 0.003456 | 1104.046 | 0.01273 | 773.246 | 0.0015544 | 1015.1614 | 0.0056497 | 1175.0991 | 0.034976 | [6 empty] | 1063.1533 | 0.03938 | 1063.1533 | 0.03938
| 691.729 | 0.0044312 | 458.3056 | 0 | 457.74 | 0 | 690.986 | 3.0002e-05 | 458.3056 | 0.00066143 | 693.6782 | 6.5797e-05 | 691.729 | 0.0018272 | 458.3056 | 0 | 885.9524 | 0.0033395 | 1104.3447 | 0.0119 | 773.429 | 0.001158 | 1015.1741 | 0.0060201 | 1175.2683 | 0.03481 | [6 empty] | 1063.2087 | 0.0394 | 1063.2087 | 0.0394
| 691.8918 | 0.0032521 | 458.527 | 0 | 457.96 | 0 | 691.1488 | 0 | 458.527 | -0.00010513 | 693.8413 | 5.7572e-05 | 691.8918 | 0.0019545 | 458.527 | 0.00040068 | 886.0305 | 0.0029001 | 1104.6434 | 0.01312 | 773.612 | 0.00099501 | 1015.1867 | 0.0059488 | 1175.4375 | 0.034717 | [6 empty] | 1063.2642 | 0.0395 | 1063.2642 | 0.0395
| 692.0545 | 0.0047125 | 458.7484 | 0 | 458.18 | 0 | 691.3117 | 6.9993e-05 | 458.7484 | 0.00096922 | 694.0043 | 7.9839e-05 | 692.0545 | 0.001738 | 458.7484 | 0.001 | 886.1086 | 0.0027269 | 1104.9425 | 0.01206 | 773.796 | 0.0014831 | 1015.1993 | 0.0068103 | 1175.6067 | 0.03473 | [6 empty] | 1063.3195 | 0.03966 | 1063.3195 | 0.03966
| 692.2172 | 0.0045002 | 458.9699 | 0 | 458.4 | 0 | 691.4745 | 0 | 458.9699 | -0.00098973 | 694.1673 | 5.1153e-05 | 692.2172 | 0.0019351 | 458.9699 | 0.00020024 | 886.1868 | 0.0039185 | 1105.2416 | 0.01237 | 773.979 | 0.00099677 | 1015.2119 | 0.0044695 | 1175.776 | 0.034868 | [6 empty] | 1063.3749 | 0.03987 | 1063.3749 | 0.03987
| 692.3799 | 0.0057148 | 459.1913 | 0 | 458.62 | 0 | 691.6374 | 6.9993e-05 | 459.1913 | 0.0019657 | 694.3304 | 0.0001007 | 692.3799 | 0.0017973 | 459.1913 | 0 | 886.265 | 0.0043806 | 1105.5409 | 0.01155 | 774.162 | 0.0017126 | 1015.2246 | 0.0047615 | 1175.9453 | 0.035111 | [6 empty] | 1063.4303 | 0.04009 | 1063.4303 | 0.04009
| 692.5427 | 0.0050452 | 459.4128 | 0 | 458.84 | 0 | 691.8002 | 0 | 459.4128 | -0.00048158 | 694.4934 | 3.671e-05 | 692.5427 | 0.0019521 | 459.4128 | 0 | 886.3431 | 0.0039929 | 1105.8403 | 0.01222 | 774.346 | 0.001229 | 1015.2372 | 0.0036849 | 1176.1147 | 0.035395 | [6 empty] | 1063.4857 | 0.04028 | 1063.4857 | 0.04028
| 692.7054 | 0.0053807 | 459.6343 | 0 | 459.06 | 0 | 691.9631 | 3.0002e-05 | 459.6343 | 0.0013392 | 694.6565 | 8.4653e-05 | 692.7054 | 0.0017951 | 459.6343 | 0.00020024 | 886.4213 | 0.0038647 | 1106.14 | 0.01112 | 774.53 | 0.0010139 | 1015.2499 | 0.0068494 | 1176.2842 | 0.035609 | [6 empty] | 1063.5411 | 0.04042 | 1063.5411 | 0.04042
| 692.8681 | 0.0061175 | 459.8558 | 0 | 459.28 | 0 | 692.126 | 0 | 459.8558 | -0.00042283 | 694.8196 | 6.5195e-05 | 692.8681 | 0.0019248 | 459.8558 | 0.001 | 886.4995 | 0.0050941 | 1106.4397 | 0.01144 | 774.713 | 0.0016227 | 1015.2625 | 0.0047335 | 1176.4536 | 0.035628 | [6 empty] | 1063.5966 | 0.04052 | 1063.5966 | 0.04052
| 693.0309 | 0.0056445 | 460.0773 | 0 | 459.51 | 0 | 692.2889 | 6.9993e-05 | 460.0773 | 0.00067121 | 694.9826 | 7.2818e-05 | 693.0309 | 0.0018648 | 460.0773 | 0.001 | 886.5777 | 0.0054087 | 1106.7397 | 0.01079 | 774.897 | 0.0017733 | 1015.275 | 0.0045159 | 1176.6232 | 0.035348 | [6 empty] | 1063.652 | 0.04062 | 1063.652 | 0.04062
| 693.1936 | 0.0044299 | 460.2988 | 0 | 459.73 | 0 | 692.4518 | 0 | 460.2988 | -0.00093937 | 695.1457 | 7.8836e-05 | 693.1936 | 0.0020443 | 460.2988 | 0 | 886.6559 | 0.0045987 | 1107.0398 | 0.01051 | 775.081 | 0.0011597 | 1015.2877 | 0.0069015 | 1176.7927 | 0.034729 | [6 empty] | 1063.7074 | 0.04078 | 1063.7074 | 0.04078
| 693.3564 | 0.0058555 | 460.5203 | 0 | 459.95 | 0 | 692.6146 | 0.00011 | 460.5203 | 0.00093906 | 695.3088 | 6.9408e-05 | 693.3564 | 0.0018685 | 460.5203 | 0 | 886.7342 | 0.0038984 | 1107.3401 | 0.0108 | 775.265 | 0.0011309 | 1015.3003 | 0.0041437 | 1176.9624 | 0.033812 | [6 empty] | 1063.7628 | 0.04106 | 1063.7628 | 0.04106
| 693.5192 | 0.0041135 | 460.7419 | 0 | 460.17 | 0 | 692.7775 | 0 | 460.7419 | -0.00022733 | 695.4719 | 6.3991e-05 | 693.5192 | 0.0019778 | 460.7419 | 0.001 | 886.8124 | 0.003355 | 1107.6405 | 0.01151 | 775.449 | 0.0016212 | 1015.3129 | 0.0052775 | 1177.1321 | 0.032711 | [6 empty] | 1063.8182 | 0.04152 | 1063.8182 | 0.04152
| 693.6819 | 0.0064533 | 460.9634 | 0 | 460.39 | 0 | 692.9404 | 8.9995e-05 | 460.9634 | 0.0011813 | 695.635 | 8.7662e-05 | 693.6819 | 0.0017986 | 460.9635 | 0 | 886.8907 | 0.0035532 | 1107.9412 | 0.01097 | 775.633 | 0.0015308 | 1015.3256 | 0.0049715 | 1177.3018 | 0.031582 | [6 empty] | 1063.8737 | 0.04216 | 1063.8737 | 0.04216
| 693.8447 | 0.0043948 | 461.185 | 0 | 460.61 | 0 | 693.1033 | 0 | 461.185 | -0.00048925 | 695.7981 | 5.8976e-05 | 693.8447 | 0.0020101 | 461.185 | -0.001 | 886.969 | 0.0039942 | 1108.2418 | 0.01164 | 775.817 | 0.0014824 | 1015.3381 | 0.0084177 | 1177.4716 | 0.030582 | [6 empty] | 1063.9292 | 0.04293 | 1063.9292 | 0.04293
| 694.0075 | 0.0047829 | 461.4066 | 0 | 460.83 | 0 | 693.2663 | 6.9993e-05 | 461.4066 | 9.7877e-05 | 695.9612 | 8.8264e-05 | 694.0075 | 0.0018173 | 461.4066 | 0.001 | 887.0472 | 0.0042071 | 1108.5429 | 0.01098 | 776.002 | 0.0010797 | 1015.3508 | 0.0068425 | 1177.6414 | 0.029824 | [6 empty] | 1063.9846 | 0.04376 | 1063.9846 | 0.04376
| 694.1703 | 0.0056077 | 461.6282 | 0 | 461.05 | 0 | 693.4292 | 0 | 461.6282 | -0.00065314 | 696.1244 | 6.0381e-05 | 694.1703 | 0.0019424 | 461.6282 | 0 | 887.1255 | 0.0033505 | 1108.8439 | 0.00975 | 776.186 | 0.0013193 | 1015.3635 | 0.0053016 | 1177.8113 | 0.029366 | [6 empty] | 1064.04 | 0.04454 | 1064.04 | 0.04454
| 694.3331 | 0.0039564 | 461.8498 | 0 | 461.27 | 0 | 693.5921 | 6.9993e-05 | 461.8498 | 0.00095806 | 696.2875 | 8.7462e-05 | 694.3331 | 0.0018177 | 461.8498 | 0 | 887.2039 | 0.0027356 | 1109.1451 | 0.00978 | 776.371 | 0.0009661 | 1015.376 | 0.0047477 | 1177.9812 | 0.02921 | [6 empty] | 1064.0956 | 0.0452 | 1064.0956 | 0.0452
| 694.4959 | 0.0048167 | 462.0715 | 0 | 461.49 | 0 | 693.755 | 0 | 462.0715 | -0.0010823 | 696.4506 | 5.8976e-05 | 694.4959 | 0.0019765 | 462.0715 | 0.00040048 | 887.2822 | 0.0033821 | 1109.4465 | 0.01093 | 776.555 | 0.001659 | 1015.3887 | 0.0051847 | 1178.1511 | 0.02932 | [6 empty] | 1064.151 | 0.04568 | 1064.151 | 0.04568
| 694.6587 | 0.0061896 | 462.2931 | 0 | 461.71 | 0 | 693.918 | 6.9993e-05 | 462.2931 | 0.0010395 | 696.6138 | 8.4051e-05 | 694.6587 | 0.0018763 | 462.2931 | 0.001 | 887.3606 | 0.0039981 | 1109.7482 | 0.01037 | 776.74 | 0.0013842 | 1015.4013 | 0.0058418 | 1178.3212 | 0.02965 | [6 empty] | 1064.2065 | 0.04598 | 1064.2065 | 0.04598
| 694.8215 | 0.0050803 | 462.5148 | 0 | 461.93 | 0 | 694.0809 | 0 | 462.5148 | -0.00090816 | 696.7769 | 6.8003e-05 | 694.8215 | 0.0020714 | 462.5148 | -0.00040028 | 887.439 | 0.0034718 | 1110.0499 | 0.00985 | 776.925 | 0.00118 | 1015.414 | 0.0062533 | 1178.4912 | 0.030164 | [6 empty] | 1064.262 | 0.04611 | 1064.262 | 0.04611
| 694.9843 | 0.0068402 | 462.7365 | 0 | 462.15 | 0 | 694.2438 | 5.0004e-05 | 462.7365 | 0.00085602 | 696.9401 | 6.6399e-05 | 694.9843 | 0.0020144 | 462.7364 | 0.00040028 | 887.5173 | 0.0030675 | 1110.3518 | 0.00977 | 777.11 | 0.0015242 | 1015.4266 | 0.0056563 | 1178.6614 | 0.03084 | [6 empty] | 1064.3175 | 0.04613 | 1064.3175 | 0.04613
| 695.1472 | 0.0048167 | 462.9581 | 0 | 462.37 | 0 | 694.4068 | 0 | 462.9581 | -0.0012758 | 697.1032 | 8.1644e-05 | 695.1472 | 0.0021274 | 462.9581 | 0 | 887.5957 | 0.0034192 | 1110.6538 | 0.00894 | 777.295 | 0.0011486 | 1015.4391 | 0.0066513 | 1178.8315 | 0.031664 | [6 empty] | 1064.3729 | 0.04612 | 1064.3729 | 0.04612
| 695.31 | 0.0052752 | 463.1798 | 0 | 462.59 | 0 | 694.5697 | 6.9993e-05 | 463.1798 | 0.0010461 | 697.2664 | 9.3078e-05 | 695.31 | 0.0018687 | 463.1798 | 0.00040048 | 887.6741 | 0.0029387 | 1110.9561 | 0.00868 | 777.48 | 0.0015274 | 1015.4518 | 0.0079745 | 1179.0018 | 0.032624 | [6 empty] | 1064.4285 | 0.04611 | 1064.4285 | 0.04611
| 695.4728 | 0.0056253 | 463.4016 | 0 | 462.81 | 0 | 694.7327 | 0 | 463.4016 | -0.00087107 | 697.4296 | 8.5255e-05 | 695.4728 | 0.001978 | 463.4016 | 0.00060092 | 887.7526 | 0.0033654 | 1111.2585 | 0.0095 | 777.665 | 0.0010607 | 1015.4645 | 0.0047844 | 1179.172 | 0.033695 | [6 empty] | 1064.484 | 0.04613 | 1064.484 | 0.04613
| 695.6357 | 0.0064006 | 463.6233 | 0 | 463.03 | 0 | 694.8957 | 3.0002e-05 | 463.6233 | 0.0011365 | 697.5928 | 8.0842e-05 | 695.6357 | 0.0018682 | 463.6233 | 0.001 | 887.831 | 0.0040661 | 1111.561 | 0.00966 | 777.85 | 0.00061194 | 1015.4771 | 0.0035215 | 1179.3424 | 0.034832 | [6 empty] | 1064.5394 | 0.04619 | 1064.5394 | 0.04619
| 695.7985 | 0.0065921 | 463.845 | 0 | 463.25 | 0 | 695.0586 | 0 | 463.845 | -0.00042689 | 697.756 | 7.8033e-05 | 695.7985 | 0.0021265 | 463.845 | 0.001 | 887.9094 | 0.0041221 | 1111.8638 | 0.00996 | 778.035 | 0.00080854 | 1015.4897 | 0.0048133 | 1179.5127 | 0.035976 | [6 empty] | 1064.595 | 0.04627 | 1064.595 | 0.04627
| 695.9614 | 0.0069985 | 464.0668 | 0 | 463.48 | 0 | 695.2216 | 6.9993e-05 | 464.0668 | 0.00066448 | 697.9192 | 7.6027e-05 | 695.9614 | 0.0019498 | 464.0668 | 0 | 887.9879 | 0.003833 | 1112.1666 | 0.00933 | 778.221 | 0.0013779 | 1015.5023 | 0.0060246 | 1179.6831 | 0.037049 | [6 empty] | 1064.6505 | 0.04631 | 1064.6505 | 0.04631
| 696.1242 | 0.0052034 | 464.2886 | 0 | 463.7 | 0 | 695.3846 | 0 | 464.2886 | -0.0011377 | 698.0824 | 7.8033e-05 | 696.1242 | 0.0021281 | 464.2886 | 0.001 | 888.0663 | 0.0032268 | 1112.4697 | 0.0095 | 778.406 | 0.00099326 | 1015.515 | 0.0096337 | 1179.8536 | 0.037971 | [6 empty] | 1064.7061 | 0.04628 | 1064.7061 | 0.04628
| 696.2871 | 0.0066468 | 464.5103 | 0 | 463.92 | 0 | 695.5476 | 3.0002e-05 | 464.5103 | 0.0010222 | 698.2456 | 7.6228e-05 | 696.2871 | 0.0020397 | 464.5104 | 0 | 888.1448 | 0.0037735 | 1112.773 | 0.00943 | 778.592 | 0.00070605 | 1015.5276 | 0.0044205 | 1180.0242 | 0.038664 | [6 empty] | 1064.7616 | 0.04612 | 1064.7616 | 0.04612
| 696.45 | 0.0067152 | 464.7321 | 0 | 464.14 | 0 | 695.7106 | 0 | 464.7321 | 0.00068716 | 698.4088 | 6.9207e-05 | 696.45 | 0.0020816 | 464.7321 | 0.001 | 888.2233 | 0.0042446 | 1113.0764 | 0.00793 | 778.777 | 0.0015447 | 1015.5402 | 0.0050811 | 1180.1947 | 0.039065 | [6 empty] | 1064.8171 | 0.04583 | 1064.8171 | 0.04583
| 696.6128 | 0.0055566 | 464.954 | 0 | 464.36 | 0 | 695.8736 | 1.0001e-05 | 464.954 | -0.00049554 | 698.5721 | 7.021e-05 | 696.6128 | 0.0020388 | 464.954 | -0.001 | 888.3018 | 0.0041038 | 1113.3799 | 0.00945 | 778.963 | 0.0017752 | 1015.5529 | 0.0050409 | 1180.3652 | 0.039134 | [6 empty] | 1064.8727 | 0.04541 | 1064.8727 | 0.04541
| 696.7757 | 0.0066976 | 465.1758 | 0 | 464.58 | 0 | 696.0366 | 6.6672e-06 | 465.1758 | 0.00073558 | 698.7353 | 6.5997e-05 | 696.7757 | 0.0019338 | 465.1758 | 0.001 | 888.3803 | 0.0042735 | 1113.6836 | 0.00921 | 779.149 | 0.0019538 | 1015.5655 | 0.0064268 | 1180.536 | 0.038857 | [6 empty] | 1064.9282 | 0.04489 | 1064.9282 | 0.04489
| 696.9386 | 0.0056972 | 465.3976 | 0 | 464.8 | 0 | 696.1996 | 3.0002e-05 | 465.3976 | -0.0011696 | 698.8986 | 6.4593e-05 | 696.9386 | 0.0020143 | 465.3976 | 0.001 | 888.4589 | 0.0038983 | 1113.9876 | 0.00926 | 779.335 | 0.0016377 | 1015.5781 | 0.0080439 | 1180.7067 | 0.038248 | [6 empty] | 1064.9838 | 0.04434 | 1064.9838 | 0.04434
| 697.1015 | 0.0091411 | 465.6195 | 0 | 465.02 | 0 | 696.3626 | 0 | 465.6195 | 0.0007059 | 699.0618 | 9.3279e-05 | 697.1015 | 0.0019201 | 465.6195 | 0.001 | 888.5374 | 0.0034067 | 1114.2916 | 0.00794 | 779.521 | 0.0013989 | 1015.5908 | 0.0098644 | 1180.8774 | 0.037344 | [6 empty] | 1065.0394 | 0.04378 | 1065.0394 | 0.04378
| 697.2644 | 0.0071215 | 465.8414 | 0 | 465.24 | 0 | 696.5256 | 3.0002e-05 | 465.8414 | -0.00078666 | 699.2251 | 3.7713e-05 | 697.2644 | 0.0019823 | 465.8413 | 0.00060052 | 888.616 | 0.0039319 | 1114.5958 | 0.00891 | 779.707 | 0.0014065 | 1015.6034 | 0.005323 | 1181.0482 | 0.036207 | [6 empty] | 1065.095 | 0.04326 | 1065.095 | 0.04326
| 697.4273 | 0.0064515 | 466.0632 | 0 | 465.46 | 0 | 696.6886 | 0 | 466.0632 | 0.0012517 | 699.3883 | 0.00011494 | 697.4273 | 0.001879 | 466.0632 | 0.001 | 888.6946 | 0.0048186 | 1114.9001 | 0.00823 | 779.893 | 0.0014276 | 1015.6161 | 0.0051315 | 1181.2191 | 0.034922 | [6 empty] | 1065.1505 | 0.04279 | 1065.1505 | 0.04279
| 697.5902 | 0.0054686 | 466.2851 | 0 | 465.68 | 0 | 696.8517 | 1.0001e-05 | 466.2851 | -0.0015887 | 699.5516 | 3.2898e-05 | 697.5902 | 0.0019566 | 466.2851 | 0 | 888.7733 | 0.0047869 | 1115.2047 | 0.00812 | 780.079 | 0.00084985 | 1015.6287 | 0.0070345 | 1181.39 | 0.033594 | [6 empty] | 1065.2061 | 0.04235 | 1065.2061 | 0.04235
| 697.7531 | 0.0079106 | 466.507 | 0 | 465.9 | 0 | 697.0147 | 0 | 466.507 | 0.0011109 | 699.7149 | 9.6689e-05 | 697.7531 | 0.0018884 | 466.507 | 0.001 | 888.8519 | 0.0049738 | 1115.5094 | 0.00881 | 780.266 | 0.0020124 | 1015.6412 | 0.0050121 | 1181.5609 | 0.032344 | [6 empty] | 1065.2617 | 0.04192 | 1065.2617 | 0.04192
| 697.916 | 0.0064358 | 466.729 | 0 | 466.12 | 0 | 697.1777 | 3.0002e-05 | 466.729 | -0.00065682 | 699.8782 | 5.1354e-05 | 697.916 | 0.0020034 | 466.729 | 0.001 | 888.9304 | 0.004014 | 1115.8143 | 0.00854 | 780.452 | 0.00094519 | 1015.6539 | 0.0053717 | 1181.7319 | 0.031289 | [6 empty] | 1065.3173 | 0.04146 | 1065.3173 | 0.04146
| 698.079 | 0.0087368 | 466.9509 | 0 | 466.34 | 0 | 697.3408 | 6.6672e-06 | 466.9509 | 0.00081674 | 700.0415 | 7.9237e-05 | 698.079 | 0.0019256 | 466.9509 | 0.001 | 889.009 | 0.0035423 | 1116.1194 | 0.0084 | 780.639 | 0.00097268 | 1015.6666 | 0.0062372 | 1181.9031 | 0.030519 | [6 empty] | 1065.3729 | 0.04095 | 1065.3729 | 0.04095
| 698.2419 | 0.0068578 | 467.1728 | 0 | 466.56 | 0 | 697.5038 | 3.0002e-05 | 467.1728 | -0.00022342 | 700.2048 | 7.7632e-05 | 698.2419 | 0.0020395 | 467.1728 | 0 | 889.0877 | 0.004183 | 1116.4246 | 0.00793 | 780.825 | 0.00098536 | 1015.6793 | 0.0078817 | 1182.0741 | 0.030074 | [6 empty] | 1065.4285 | 0.04037 | 1065.4285 | 0.04037
| 698.4048 | 0.0079457 | 467.3948 | 0 | 466.79 | 0 | 697.6669 | 6.6672e-06 | 467.3948 | 0.00094178 | 700.3681 | 7.6629e-05 | 698.4048 | 0.0019575 | 467.3948 | 0.001 | 889.1664 | 0.0043161 | 1116.73 | 0.00806 | 781.012 | 0.00098405 | 1015.6918 | 0.0096613 | 1182.2452 | 0.029933 | [6 empty] | 1065.4841 | 0.03976 | 1065.4841 | 0.03976
| 698.5678 | 0.0070512 | 467.6168 | 0 | 467.01 | 0 | 697.8299 | 1.0001e-05 | 467.6168 | -0.00077975 | 700.5314 | 6.2186e-05 | 698.5678 | 0.0019674 | 467.6168 | 0.001 | 889.2451 | 0.0036959 | 1117.0355 | 0.00878 | 781.199 | 0.0014788 | 1015.7045 | 0.0040977 | 1182.4165 | 0.030025 | [6 empty] | 1065.5397 | 0.03913 | 1065.5397 | 0.03913
| 698.7307 | 0.010794 | 467.8388 | 0 | 467.23 | 0 | 697.993 | 6.6672e-06 | 467.8388 | 0.0007799 | 700.6947 | 8.8063e-05 | 698.7307 | 0.0018126 | 467.8388 | 0.00020044 | 889.3237 | 0.0034774 | 1117.3413 | 0.00808 | 781.386 | 0.0015564 | 1015.7172 | 0.0072706 | 1182.5878 | 0.030255 | [6 empty] | 1065.5953 | 0.03856 | 1065.5953 | 0.03856
| 698.8937 | 0.0065413 | 468.0608 | 0 | 467.45 | 0 | 698.1561 | 1.0001e-05 | 468.0608 | -0.0011738 | 700.8581 | 5.1955e-05 | 698.8937 | 0.0019401 | 468.0608 | 0.001 | 889.4025 | 0.0039562 | 1117.6471 | 0.00832 | 781.573 | 0.0014249 | 1015.7297 | 0.0066961 | 1182.759 | 0.030537 | [6 empty] | 1065.651 | 0.03808 | 1065.651 | 0.03808
| 699.0567 | 0.0094048 | 468.2828 | 0 | 467.67 | 0 | 698.3192 | 0 | 468.2828 | 0.0010884 | 701.0214 | 0.00011214 | 699.0567 | 0.0019013 | 468.2828 | 0.002 | 889.4812 | 0.0041782 | 1117.9533 | 0.00777 | 781.76 | 0.0013003 | 1015.7423 | 0.0065671 | 1182.9304 | 0.030812 | [6 empty] | 1065.7067 | 0.03778 | 1065.7067 | 0.03778
| 699.2196 | 0.0080887 | 468.5048 | 0 | 467.89 | 0 | 698.4822 | 1.0001e-05 | 468.5048 | -0.00071633 | 701.1847 | 3.8916e-05 | 699.2196 | 0.0021165 | 468.5048 | 0 | 889.5599 | 0.003549 | 1118.2594 | 0.00754 | 781.947 | 0.0012863 | 1015.755 | 0.0050416 | 1183.1018 | 0.031058 | [6 empty] | 1065.7622 | 0.03768 | 1065.7622 | 0.03768
| 699.3826 | 0.011743 | 468.7269 | 0 | 468.11 | 0 | 698.6453 | 0 | 468.7269 | 0.00043077 | 701.3481 | 0.00010531 | 699.3826 | 0.0020306 | 468.7269 | 0.001 | 889.6387 | 0.0048202 | 1118.5658 | 0.00815 | 782.134 | 0.0016438 | 1015.7676 | 0.0047246 | 1183.2733 | 0.031276 | [6 empty] | 1065.8179 | 0.03781 | 1065.8179 | 0.03781
| 699.5456 | 0.0089854 | 468.949 | 0 | 468.33 | 0 | 698.8084 | 0 | 468.949 | -1.8021e-05 | 701.5114 | 6.4192e-05 | 699.5456 | 0.0021068 | 468.949 | 0.001 | 889.7175 | 0.0045417 | 1118.8723 | 0.0087 | 782.322 | 0.0015392 | 1015.7803 | 0.0066656 | 1183.4448 | 0.031473 | [6 empty] | 1065.8735 | 0.0382 | 1065.8735 | 0.0382
| 699.7086 | 0.011479 | 469.171 | 0 | 468.55 | 0 | 698.9715 | 6.6672e-06 | 469.171 | 0.00029755 | 701.6748 | 6.2988e-05 | 699.7086 | 0.0019221 | 469.171 | 0.001 | 889.7962 | 0.0036984 | 1119.1791 | 0.00883 | 782.509 | 0.0016746 | 1015.7929 | 0.0099481 | 1183.6163 | 0.031651 | [6 empty] | 1065.9292 | 0.03881 | 1065.9292 | 0.03881
| 699.8716 | 0.0090734 | 469.3931 | 0 | 468.77 | 0 | 699.1346 | 1.0001e-05 | 469.3931 | -0.00025402 | 701.8382 | 0.00010572 | 699.8716 | 0.0020065 | 469.3931 | 0 | 889.875 | 0.0040833 | 1119.486 | 0.00758 | 782.697 | 0.0011372 | 1015.8055 | 0.0039186 | 1183.788 | 0.03181 | [6 empty] | 1065.9849 | 0.03963 | 1065.9849 | 0.03963
| 700.0345 | 0.011567 | 469.6152 | 0 | 468.99 | 0 | 699.2977 | 6.6672e-06 | 469.6152 | 0.00075893 | 702.0016 | 4.7943e-05 | 700.0345 | 0.0019864 | 469.6152 | 0 | 889.9538 | 0.0043658 | 1119.7931 | 0.0076 | 782.884 | 0.0010585 | 1015.8182 | 0.0042678 | 1183.9596 | 0.03195 | [6 empty] | 1066.0405 | 0.04059 | 1066.0405 | 0.04059
| 700.1975 | 0.0078249 | 469.8373 | 0 | 469.21 | 0 | 699.4609 | 1.0001e-05 | 469.8373 | -0.00099947 | 702.165 | 0.0001011 | 700.1975 | 0.0021685 | 469.8373 | 0 | 890.0327 | 0.0037946 | 1120.1003 | 0.00761 | 783.072 | 0.0010239 | 1015.8308 | 0.005276 | 1184.1313 | 0.032081 | [6 empty] | 1066.0962 | 0.04164 | 1066.0962 | 0.04164
| 700.3606 | 0.011057 | 470.0595 | 0 | 469.44 | 0 | 699.624 | 6.6672e-06 | 470.0595 | 6.8682e-05 | 702.3283 | 5.8174e-05 | 700.3606 | 0.0020479 | 470.0595 | 0 | 890.1115 | 0.0034921 | 1120.4077 | 0.00803 | 783.26 | 0.00095821 | 1015.8434 | 0.003515 | 1184.3031 | 0.032228 | [6 empty] | 1066.152 | 0.04271 | 1066.152 | 0.04271
| 700.5236 | 0.012766 | 470.2816 | 0 | 469.66 | 0 | 699.7871 | 3.0002e-05 | 470.2816 | -0.001696 | 702.4918 | 5.8776e-05 | 700.5236 | 0.0020972 | 470.2816 | 0 | 890.1903 | 0.0033593 | 1120.7152 | 0.00767 | 783.448 | 0.0013839 | 1015.8561 | 0.0059714 | 1184.4749 | 0.032421 | [6 empty] | 1066.2076 | 0.04372 | 1066.2076 | 0.04372
| 700.6866 | 0.012217 | 470.5038 | 0 | 469.88 | 0 | 699.9502 | 6.6672e-06 | 470.5038 | 0.00096294 | 702.6552 | 0.0001017 | 700.6866 | 0.0019128 | 470.5038 | 0.0018 | 890.2692 | 0.0039649 | 1121.023 | 0.0075 | 783.636 | 0.0016732 | 1015.8687 | 0.0035436 | 1184.6467 | 0.032685 | [6 empty] | 1066.2633 | 0.04462 | 1066.2633 | 0.04462
| 700.8496 | 0.013329 | 470.7259 | 0 | 470.1 | 0 | 700.1134 | 1.0001e-05 | 470.7259 | -0.00027394 | 702.8186 | 5.2758e-05 | 700.8496 | 0.0019752 | 470.7259 | 0.001 | 890.3481 | 0.0039675 | 1121.3309 | 0.0078 | 783.824 | 0.0012193 | 1015.8814 | 0.0076336 | 1184.8186 | 0.03303 | [6 empty] | 1066.319 | 0.04536 | 1066.319 | 0.04536
| 701.0126 | 0.010706 | 470.9481 | 0 | 470.32 | 0 | 700.2765 | 4.6671e-05 | 470.9481 | 0.00084265 | 702.982 | 9.4683e-05 | 701.0126 | 0.0018933 | 470.9481 | 0.0012 | 890.4269 | 0.0036424 | 1121.6389 | 0.00803 | 784.012 | 0.00083482 | 1015.894 | 0.00642 | 1184.9906 | 0.033447 | [6 empty] | 1066.3748 | 0.04591 | 1066.3748 | 0.04591
| 701.1757 | 0.010761 | 471.1703 | 0 | 470.54 | 0 | 700.4397 | 1.0001e-05 | 471.1703 | -0.00079647 | 703.1454 | 5.0351e-05 | 701.1757 | 0.0019972 | 471.1703 | 0 | 890.5059 | 0.0032338 | 1121.9473 | 0.00777 | 784.2 | 0.0015995 | 1015.9066 | 0.0059959 | 1185.1626 | 0.033915 | [6 empty] | 1066.4304 | 0.04628 | 1066.4304 | 0.04628
| 701.3387 | 0.0138 | 471.3925 | 0 | 470.76 | 0.0024938 | 700.6028 | 0 | 471.3925 | 0.00030528 | 703.3089 | 8.3851e-05 | 701.3387 | 0.0019026 | 471.3925 | 0.001 | 890.5847 | 0.0045106 | 1122.2556 | 0.00786 | 784.388 | 0.0010645 | 1015.9193 | 0.0046818 | 1185.3346 | 0.034412 | [6 empty] | 1066.4861 | 0.04647 | 1066.4861 | 0.04647
| 701.5018 | 0.01259 | 471.6148 | 0 | 470.98 | 0 | 700.766 | 3.0002e-05 | 471.6148 | -0.0012193 | 703.4723 | 6.4393e-05 | 701.5018 | 0.0020573 | 471.6148 | 0.001 | 890.6636 | 0.0060101 | 1122.5642 | 0.00808 | 784.577 | 0.0013846 | 1015.9319 | 0.0085663 | 1185.5067 | 0.034932 | [6 empty] | 1066.5419 | 0.04653 | 1066.5419 | 0.04653
| 701.6648 | 0.013342 | 471.837 | 0 | 471.2 | 0 | 700.9291 | 6.6672e-06 | 471.837 | 0.00013254 | 703.6358 | 9.7692e-05 | 701.6648 | 0.0020054 | 471.837 | 0.001 | 890.7426 | 0.0056076 | 1122.8729 | 0.00733 | 784.765 | 0.0017063 | 1015.9446 | 0.008182 | 1185.6788 | 0.035492 | [6 empty] | 1066.5975 | 0.04645 | 1066.5975 | 0.04645
| 701.8279 | 0.013012 | 472.0592 | 0 | 471.42 | 0 | 701.0923 | 1.0001e-05 | 472.0592 | -0.0014604 | 703.7992 | 5.8575e-05 | 701.8279 | 0.0021 | 472.0593 | 0.001 | 890.8215 | 0.0053741 | 1123.1819 | 0.00715 | 784.954 | 0.0018031 | 1015.9573 | 0.0060201 | 1185.8511 | 0.036129 | [6 empty] | 1066.6533 | 0.04624 | 1066.6533 | 0.04624
| 701.9909 | 0.013782 | 472.2815 | 0 | 471.65 | 0 | 701.2555 | 0 | 472.2815 | 0.00055561 | 703.9627 | 9.0872e-05 | 701.9909 | 0.0019612 | 472.2815 | 0.001 | 890.9005 | 0.0045439 | 1123.491 | 0.00745 | 785.143 | 0.0013406 | 1015.9698 | 0.006175 | 1186.0233 | 0.036886 | [6 empty] | 1066.7091 | 0.0459 | 1066.7091 | 0.0459
| 702.154 | 0.010744 | 472.5038 | 0 | 471.87 | 0 | 701.4186 | 0 | 472.5038 | -0.0010488 | 704.1262 | 5.6369e-05 | 702.154 | 0.0020767 | 472.5038 | 0.001 | 890.9795 | 0.0044104 | 1123.8003 | 0.00748 | 785.332 | 0.0011426 | 1015.9825 | 0.0055623 | 1186.1957 | 0.037784 | [6 empty] | 1066.7648 | 0.04541 | 1066.7648 | 0.04541
| 702.3171 | 0.014468 | 472.7261 | 0 | 472.09 | 0 | 701.5818 | 0 | 472.7261 | 0.00025352 | 704.2896 | 8.9468e-05 | 702.3171 | 0.0020166 | 472.7261 | 0.00080116 | 891.0585 | 0.0048447 | 1124.1097 | 0.00829 | 785.52 | 0.0017066 | 1015.9952 | 0.0045137 | 1186.3679 | 0.0388 | [6 empty] | 1066.8206 | 0.04476 | 1066.8206 | 0.04476
| 702.4802 | 0.012467 | 472.9484 | 0 | 472.31 | 0 | 701.745 | 1.0001e-05 | 472.9484 | -0.00085636 | 704.4531 | 6.1785e-05 | 702.4802 | 0.0020664 | 472.9484 | 0 | 891.1375 | 0.0045419 | 1124.4193 | 0.00806 | 785.709 | 0.0012335 | 1016.0078 | 0.0064138 | 1186.5404 | 0.039857 | [6 empty] | 1066.8763 | 0.04397 | 1066.8763 | 0.04397
| 702.6432 | 0.014274 | 473.1707 | 0 | 472.53 | 0 | 701.9082 | 6.6672e-06 | 473.1707 | 0.00060968 | 704.6166 | 0.0001011 | 702.6432 | 0.0019203 | 473.1707 | 0.00080096 | 891.2166 | 0.0042811 | 1124.7291 | 0.00769 | 785.898 | 0.001613 | 1016.0204 | 0.0043282 | 1186.7129 | 0.040829 | [6 empty] | 1066.9321 | 0.04306 | 1066.9321 | 0.04306
| 702.8063 | 0.012784 | 473.3931 | 0 | 472.75 | 0 | 702.0714 | 1.0001e-05 | 473.3931 | -0.00084022 | 704.7801 | 3.7913e-05 | 702.8063 | 0.0019632 | 473.3931 | 0 | 891.2956 | 0.0038196 | 1125.0391 | 0.00765 | 786.088 | 0.0011329 | 1016.0331 | 0.004986 | 1186.8854 | 0.041575 | [6 empty] | 1066.9879 | 0.04208 | 1066.9879 | 0.04208
| 702.9694 | 0.01496 | 473.6154 | 0 | 472.97 | 0 | 702.2346 | 0 | 473.6154 | 0.0011055 | 704.9436 | 0.00010271 | 702.9694 | 0.0019067 | 473.6154 | 0 | 891.3747 | 0.0047859 | 1125.3491 | 0.00692 | 786.277 | 0.0014759 | 1016.0458 | 0.0078114 | 1187.0579 | 0.04197 | [6 empty] | 1067.0436 | 0.04109 | 1067.0436 | 0.04109
| 703.1325 | 0.011271 | 473.8378 | 0 | 473.19 | 0 | 702.3978 | 1.0001e-05 | 473.8378 | -0.00069719 | 705.1071 | 4.1925e-05 | 703.1325 | 0.0020309 | 473.8378 | 0.001 | 891.4537 | 0.0053031 | 1125.6594 | 0.00756 | 786.466 | 0.0012326 | 1016.0584 | 0.0047982 | 1187.2305 | 0.041943 | [6 empty] | 1067.0994 | 0.04015 | 1067.0994 | 0.04015
| 703.2956 | 0.014661 | 474.0601 | 0 | 473.41 | 0 | 702.561 | 0 | 474.0601 | 0.00062602 | 705.2707 | 9.7492e-05 | 703.2956 | 0.0020459 | 474.0601 | 0 | 891.5328 | 0.0049929 | 1125.9698 | 0.00761 | 786.656 | 0.00071592 | 1016.071 | 0.0040709 | 1187.4032 | 0.041492 | [6 empty] | 1067.1552 | 0.03932 | 1067.1552 | 0.03932
| 703.4588 | 0.015368 | 474.2825 | 0 | 473.63 | 0 | 702.7243 | 1.0001e-05 | 474.2825 | -0.00070552 | 705.4342 | 7.2818e-05 | 703.4588 | 0.0021924 | 474.2825 | 0.00020024 | 891.6119 | 0.0050362 | 1126.2805 | 0.00778 | 786.845 | 0.0010984 | 1016.0837 | 0.0081066 | 1187.5758 | 0.040682 | [6 empty] | 1067.2109 | 0.03863 | 1067.2109 | 0.03863
| 703.6219 | 0.014661 | 474.5049 | 0 | 473.86 | 0 | 702.8875 | 0 | 474.5049 | 0.00099573 | 705.5977 | 7.6027e-05 | 703.6219 | 0.0020291 | 474.5049 | 0.001 | 891.691 | 0.0047262 | 1126.5913 | 0.00761 | 787.035 | 0.0011217 | 1016.0963 | 0.0054166 | 1187.7487 | 0.039622 | [6 empty] | 1067.2668 | 0.03813 | 1067.2668 | 0.03813
| 703.785 | 0.015017 | 474.7274 | 0 | 474.08 | 0 | 703.0507 | 1.0001e-05 | 474.7274 | -0.00018243 | 705.7613 | 6.0782e-05 | 703.785 | 0.0020401 | 474.7274 | 0 | 891.7702 | 0.0042795 | 1126.9022 | 0.0071 | 787.224 | 0.00081897 | 1016.1089 | 0.006608 | 1187.9214 | 0.03844 | [6 empty] | 1067.3226 | 0.03782 | 1067.3226 | 0.03782
| 703.9481 | 0.015241 | 474.9498 | 0 | 474.3 | 0 | 703.214 | 6.6672e-06 | 474.9498 | 0.0010654 | 705.9248 | 9.0471e-05 | 703.9481 | 0.0019171 | 474.9498 | 0 | 891.8493 | 0.0038899 | 1127.2134 | 0.0075 | 787.414 | 0.0021436 | 1016.1216 | 0.0064682 | 1188.0942 | 0.037254 | [6 empty] | 1067.3784 | 0.03771 | 1067.3784 | 0.03771
| 704.1113 | 0.014911 | 475.1722 | 0 | 474.52 | 0 | 703.3772 | 3.0002e-05 | 475.1722 | -0.00058184 | 706.0884 | 5.356e-05 | 704.1113 | 0.002103 | 475.1722 | 0.001 | 891.9285 | 0.0046798 | 1127.5248 | 0.00792 | 787.604 | 0.0019647 | 1016.1342 | 0.0048719 | 1188.2672 | 0.036161 | [6 empty] | 1067.4342 | 0.03781 | 1067.4342 | 0.03781
| 704.2744 | 0.014872 | 475.3947 | 0 | 474.74 | 0 | 703.5404 | 0 | 475.3947 | 0.0013965 | 706.2519 | 0.00010471 | 704.2744 | 0.002021 | 475.3947 | 0.001 | 892.0077 | 0.0049169 | 1127.8362 | 0.00668 | 787.794 | 0.0014521 | 1016.1469 | 0.0076426 | 1188.4401 | 0.035233 | [6 empty] | 1067.49 | 0.03812 | 1067.49 | 0.03812
| 704.4376 | 0.014946 | 475.6172 | 0 | 474.96 | 0 | 703.7037 | 3.0002e-05 | 475.6172 | -0.00058476 | 706.4155 | 6.0381e-05 | 704.4376 | 0.0021754 | 475.6172 | 0 | 892.0869 | 0.0046923 | 1128.148 | 0.00752 | 787.984 | 0.0009675 | 1016.1595 | 0.0057815 | 1188.6132 | 0.034521 | [6 empty] | 1067.5459 | 0.03863 | 1067.5459 | 0.03863
| 704.6007 | 0.015188 | 475.8396 | 0 | 475.18 | 0 | 703.8669 | 0 | 475.8396 | 0.00055741 | 706.5791 | 7.8635e-05 | 704.6007 | 0.0020044 | 475.8396 | 0.001 | 892.1661 | 0.0040139 | 1128.4597 | 0.00758 | 788.174 | 0.0010816 | 1016.1721 | 0.0068059 | 1188.7861 | 0.034069 | [6 empty] | 1067.6017 | 0.03932 | 1067.6017 | 0.03932
| 704.7639 | 0.015439 | 476.0621 | 0 | 475.4 | 0 | 704.0302 | 1.0001e-05 | 476.0621 | -0.001519 | 706.7427 | 7.9237e-05 | 704.7639 | 0.0020753 | 476.0621 | 0 | 892.2452 | 0.0040945 | 1128.7717 | 0.0078 | 788.365 | 0.0011043 | 1016.1849 | 0.0065307 | 1188.9592 | 0.033915 | [6 empty] | 1067.6576 | 0.04021 | 1067.6576 | 0.04021
| 704.927 | 0.015136 | 476.2847 | 0 | 475.62 | 0 | 704.1935 | 0 | 476.2847 | 0.00086283 | 706.9062 | 5.7171e-05 | 704.927 | 0.0018817 | 476.2846 | 0 | 892.3245 | 0.0050615 | 1129.0839 | 0.00716 | 788.555 | 0.00095313 | 1016.1974 | 0.0066665 | 1189.1324 | 0.034084 | [6 empty] | 1067.7134 | 0.04125 | 1067.7134 | 0.04125
| 705.0902 | 0.015843 | 476.5072 | 0 | 475.85 | 0 | 704.3568 | 3.0002e-05 | 476.5072 | -0.00040425 | 707.0698 | 9.368e-05 | 705.0902 | 0.0020792 | 476.5072 | 0 | 892.4037 | 0.0041998 | 1129.3962 | 0.00762 | 788.745 | 0.0014369 | 1016.2101 | 0.0043571 | 1189.3057 | 0.034583 | [6 empty] | 1067.7693 | 0.04241 | 1067.7693 | 0.04241
| 705.2534 | 0.015048 | 476.7297 | 0 | 476.07 | 0 | 704.52 | 0 | 476.7297 | 0.00068676 | 707.2334 | 5.8575e-05 | 705.2534 | 0.0020111 | 476.7297 | 0.001 | 892.483 | 0.0033196 | 1129.7087 | 0.00706 | 788.936 | 0.0013907 | 1016.2228 | 0.0060395 | 1189.4789 | 0.035383 | [6 empty] | 1067.8251 | 0.04361 | 1067.8251 | 0.04361
| 705.4165 | 0.01521 | 476.9523 | 0 | 476.29 | 0 | 704.6833 | 3.0002e-05 | 476.9523 | -0.00059721 | 707.3971 | 6.9207e-05 | 705.4165 | 0.0021386 | 476.9523 | 0 | 892.5623 | 0.004466 | 1130.0215 | 0.0075 | 789.127 | 0.0011792 | 1016.2354 | 0.0053705 | 1189.6522 | 0.036419 | [6 empty] | 1067.881 | 0.04476 | 1067.881 | 0.04476
| 705.5797 | 0.014538 | 477.1748 | 0 | 476.51 | 0 | 704.8466 | 0 | 477.1748 | 0.00033606 | 707.5607 | 7.4021e-05 | 705.5797 | 0.0019602 | 477.1748 | 0.00020024 | 892.6415 | 0.0050083 | 1130.3344 | 0.0074 | 789.317 | 0.0011702 | 1016.2481 | 0.0073875 | 1189.8256 | 0.037585 | [6 empty] | 1067.9369 | 0.04575 | 1067.9369 | 0.04575
| 705.7429 | 0.015984 | 477.3974 | 0 | 476.73 | 0 | 705.0099 | 1.0001e-05 | 477.3974 | -0.00056545 | 707.7243 | 7.7432e-05 | 705.7429 | 0.0021014 | 477.3974 | 0 | 892.7208 | 0.0044746 | 1130.6473 | 0.00699 | 789.508 | 0.0009551 | 1016.2607 | 0.0078446 | 1189.999 | 0.038749 | [6 empty] | 1067.9927 | 0.0465 | 1067.9927 | 0.0465
| 705.9061 | 0.014854 | 477.62 | 0 | 476.95 | 0 | 705.1732 | 0 | 477.62 | 0.00064213 | 707.8879 | 6.8405e-05 | 705.9061 | 0.0019513 | 477.62 | 0.001 | 892.8002 | 0.0044861 | 1130.9606 | 0.00693 | 789.699 | 0.00083004 | 1016.2733 | 0.0070329 | 1190.1725 | 0.039775 | [6 empty] | 1068.0486 | 0.04693 | 1068.0486 | 0.04693
| 706.0693 | 0.016072 | 477.8426 | 0 | 477.17 | 0 | 705.3365 | 3.0002e-05 | 477.8426 | -0.00047826 | 708.0516 | 9.3881e-05 | 706.0693 | 0.0021226 | 477.8426 | 0.00020024 | 892.8796 | 0.0048599 | 1131.274 | 0.00799 | 789.89 | 0.0012354 | 1016.286 | 0.0061913 | 1190.3459 | 0.040542 | [6 empty] | 1068.1045 | 0.04702 | 1068.1045 | 0.04702
| 706.2325 | 0.014907 | 478.0652 | 0 | 477.39 | 0 | 705.4998 | 6.6672e-06 | 478.0652 | 0.00126 | 708.2152 | 3.33e-05 | 706.2325 | 0.0019453 | 478.0652 | 0 | 892.9587 | 0.0046603 | 1131.5875 | 0.00679 | 790.081 | 0.0010842 | 1016.2986 | 0.005775 | 1190.5195 | 0.040967 | [6 empty] | 1068.1604 | 0.04679 | 1068.1604 | 0.04679
| 706.3957 | 0.015826 | 478.2879 | 0 | 477.62 | 0 | 705.6631 | 3.0002e-05 | 478.2879 | -0.0012394 | 708.3789 | 0.00011835 | 706.3957 | 0.0020962 | 478.2879 | 0 | 893.0381 | 0.0045906 | 1131.9012 | 0.00734 | 790.272 | 0.0012546 | 1016.3113 | 0.0042356 | 1190.6931 | 0.041019 | [6 empty] | 1068.2163 | 0.04631 | 1068.2163 | 0.04631
| 706.559 | 0.01496 | 478.5105 | 0 | 477.84 | 0 | 705.8264 | 0 | 478.5105 | 0.00055692 | 708.5425 | 5.2557e-05 | 706.559 | 0.0019321 | 478.5105 | 0.00080116 | 893.1175 | 0.0040335 | 1132.2152 | 0.00718 | 790.463 | 0.0011525 | 1016.324 | 0.0055982 | 1190.8668 | 0.040721 | [6 empty] | 1068.2722 | 0.04566 | 1068.2722 | 0.04566
| 706.7222 | 0.015632 | 478.7332 | 0 | 478.06 | 0 | 705.9898 | 1.0001e-05 | 478.7332 | -0.00086947 | 708.7062 | 8.4854e-05 | 706.7222 | 0.0021543 | 478.7332 | 0.001 | 893.1968 | 0.0039773 | 1132.5293 | 0.00688 | 790.655 | 0.00092692 | 1016.3366 | 0.0069308 | 1191.0405 | 0.040137 | [6 empty] | 1068.3281 | 0.04495 | 1068.3281 | 0.04495
| 706.8854 | 0.014344 | 478.9559 | 0 | 478.28 | 0 | 706.1531 | 0 | 478.9559 | 0.00032984 | 708.8699 | 8.1845e-05 | 706.8854 | 0.0020727 | 478.9559 | 0.001 | 893.2762 | 0.0041199 | 1132.8435 | 0.00688 | 790.846 | 0.0011554 | 1016.3493 | 0.0063214 | 1191.2142 | 0.03936 | [6 empty] | 1068.384 | 0.04427 | 1068.384 | 0.04427
| 707.0487 | 0.01579 | 479.1786 | 0 | 478.5 | 0 | 706.3164 | 1.0001e-05 | 479.1786 | -0.00043145 | 709.0336 | 4.7141e-05 | 707.0487 | 0.0021975 | 479.1785 | 0 | 893.3557 | 0.0036663 | 1133.158 | 0.00707 | 791.038 | 0.0010873 | 1016.3619 | 0.0062002 | 1191.3881 | 0.03849 | [6 empty] | 1068.4399 | 0.04366 | 1068.4399 | 0.04366
| 707.2119 | 0.013694 | 479.4013 | 0 | 478.72 | 0 | 706.4798 | 0 | 479.4013 | 0.0010186 | 709.1972 | 0.00011655 | 707.2119 | 0.0020608 | 479.4013 | 0.001 | 893.4351 | 0.0036986 | 1133.4727 | 0.00737 | 791.229 | 0.00078345 | 1016.3745 | 0.0059617 | 1191.5619 | 0.037625 | [6 empty] | 1068.4959 | 0.04317 | 1068.4959 | 0.04317
| 707.3751 | 0.015562 | 479.624 | 0 | 478.94 | 0 | 706.6431 | 1.0001e-05 | 479.624 | -0.00046182 | 709.3609 | 4.3129e-05 | 707.3751 | 0.0021107 | 479.624 | 0 | 893.5145 | 0.003897 | 1133.7874 | 0.00765 | 791.421 | 0.0010555 | 1016.3872 | 0.0076333 | 1191.7358 | 0.036844 | [6 empty] | 1068.5518 | 0.04279 | 1068.5518 | 0.04279
| 707.5384 | 0.013694 | 479.8467 | 0 | 479.16 | 0 | 706.8065 | 0 | 479.8467 | 0.001152 | 709.5246 | 0.00010471 | 707.5384 | 0.0020036 | 479.8467 | 0.00040028 | 893.594 | 0.003733 | 1134.1023 | 0.00657 | 791.613 | 0.0010197 | 1016.3998 | 0.0070731 | 1191.9098 | 0.03621 | [6 empty] | 1068.6077 | 0.04251 | 1068.6077 | 0.04251
| 707.7017 | 0.015685 | 480.0694 | 0 | 479.39 | 0 | 706.9698 | 0 | 480.0694 | -0.00066371 | 709.6884 | 4.8545e-05 | 707.7017 | 0.0020895 | 480.0695 | 0 | 893.6735 | 0.0032963 | 1134.4175 | 0.00666 | 791.805 | 0.0010213 | 1016.4125 | 0.0059262 | 1192.0839 | 0.035768 | [6 empty] | 1068.6637 | 0.04229 | 1068.6637 | 0.04229
| 707.8649 | 0.01394 | 480.2922 | 0 | 479.61 | 0 | 707.1332 | 0 | 480.2922 | 0.00032995 | 709.8521 | 9.709e-05 | 707.8649 | 0.001973 | 480.2922 | 0 | 893.7529 | 0.0044075 | 1134.7328 | 0.00681 | 791.997 | 0.0013177 | 1016.4252 | 0.0053142 | 1192.2579 | 0.035548 | [6 empty] | 1068.7196 | 0.04208 | 1068.7196 | 0.04208
| 708.0282 | 0.015562 | 480.515 | 0 | 479.83 | 0 | 707.2966 | 1.0001e-05 | 480.515 | -0.0004135 | 710.0158 | 7.3821e-05 | 708.0282 | 0.0020815 | 480.515 | 0 | 893.8325 | 0.0046947 | 1135.0482 | 0.00692 | 792.189 | 0.0011349 | 1016.4378 | 0.00628 | 1192.432 | 0.03557 | [6 empty] | 1068.7756 | 0.04185 | 1068.7756 | 0.04185
| 708.1915 | 0.013835 | 480.7378 | 0 | 480.05 | 0 | 707.4599 | 2.6669e-05 | 480.7378 | -1.018e-05 | 710.1795 | 8.2246e-05 | 708.1915 | 0.0019925 | 480.7378 | 0.00080096 | 893.9119 | 0.0040308 | 1135.3639 | 0.00642 | 792.381 | 0.0012305 | 1016.4505 | 0.0057502 | 1192.6062 | 0.035842 | [6 empty] | 1068.8315 | 0.04157 | 1068.8315 | 0.04157
| 708.3547 | 0.015755 | 480.9606 | 0 | 480.27 | 0 | 707.6233 | 0 | 480.9606 | -0.0005592 | 710.3433 | 7.4021e-05 | 708.3547 | 0.0021595 | 480.9606 | 0 | 893.9915 | 0.0036453 | 1135.6798 | 0.0077 | 792.573 | 0.0016558 | 1016.4631 | 0.0059147 | 1192.7804 | 0.03637 | [6 empty] | 1068.8874 | 0.04123 | 1068.8874 | 0.04123
| 708.518 | 0.0138 | 481.1834 | 0 | 480.49 | 0 | 707.7867 | 6.6672e-06 | 481.1834 | 0.0012957 | 710.507 | 8.3249e-05 | 708.518 | 0.002091 | 481.1834 | 0 | 894.071 | 0.0038755 | 1135.9957 | 0.00716 | 792.766 | 0.00098893 | 1016.4758 | 0.0070237 | 1192.9547 | 0.037156 | [6 empty] | 1068.9435 | 0.04086 | 1068.9435 | 0.04086
| 708.6813 | 0.015421 | 481.4062 | 0 | 480.71 | 0 | 707.9501 | 5.0004e-05 | 481.4062 | -0.0012274 | 710.6707 | 8.6057e-05 | 708.6813 | 0.0022367 | 481.4062 | 0 | 894.1506 | 0.0043973 | 1136.312 | 0.00677 | 792.958 | 0.0013111 | 1016.4885 | 0.007703 | 1193.129 | 0.0382 | [6 empty] | 1068.9995 | 0.04048 | 1068.9995 | 0.04048
| 708.8446 | 0.013641 | 481.629 | 0 | 480.94 | 0 | 708.1135 | 0 | 481.629 | 0.00086538 | 710.8345 | 0.0001001 | 708.8446 | 0.0022027 | 481.629 | 0.001 | 894.2301 | 0.0047122 | 1136.6283 | 0.00769 | 793.151 | 0.0010516 | 1016.5011 | 0.008276 | 1193.3033 | 0.039491 | [6 empty] | 1069.0554 | 0.04013 | 1069.0554 | 0.04013
| 709.0079 | 0.015597 | 481.8519 | 0 | 481.16 | 0 | 708.2769 | 0 | 481.8519 | -0.00052534 | 710.9983 | 6.4593e-05 | 709.0079 | 0.0022712 | 481.8519 | 0.00040068 | 894.3097 | 0.0037655 | 1136.9448 | 0.00695 | 793.344 | 0.0011984 | 1016.5138 | 0.0054914 | 1193.4778 | 0.041002 | [6 empty] | 1069.1115 | 0.03986 | 1069.1115 | 0.03986
| 709.1712 | 0.013659 | 482.0747 | 0 | 481.38 | 0 | 708.4403 | 6.6672e-06 | 482.0747 | 0.00086948 | 711.162 | 8.345e-05 | 709.1712 | 0.0020275 | 482.0747 | 0.00020024 | 894.3893 | 0.0039003 | 1137.2616 | 0.00663 | 793.536 | 0.0011258 | 1016.5264 | 0.0035377 | 1193.6522 | 0.04268 | [6 empty] | 1069.1675 | 0.03967 | 1069.1675 | 0.03967
| 709.3345 | 0.016775 | 482.2976 | 0 | 481.6 | 0 | 708.6037 | 1.0001e-05 | 482.2976 | -0.00021375 | 711.3258 | 7.9237e-05 | 709.3345 | 0.0020225 | 482.2976 | 0.00060072 | 894.4689 | 0.0043586 | 1137.5785 | 0.00701 | 793.729 | 0.0013264 | 1016.539 | 0.0058629 | 1193.8268 | 0.044443 | [6 empty] | 1069.2234 | 0.03958 | 1069.2234 | 0.03958
| 709.4979 | 0.013624 | 482.5205 | 0 | 481.82 | 0 | 708.7671 | 0 | 482.5205 | 0.00014358 | 711.4896 | 6.3991e-05 | 709.4979 | 0.0019236 | 482.5205 | 0.001 | 894.5485 | 0.005868 | 1137.8955 | 0.00725 | 793.922 | 0.0012272 | 1016.5518 | 0.0061167 | 1194.0013 | 0.046189 | [6 empty] | 1069.2794 | 0.03957 | 1069.2794 | 0.03957
| 709.6612 | 0.016336 | 482.7434 | 0 | 482.04 | 0 | 708.9305 | 3.0002e-05 | 482.7434 | -0.00075377 | 711.6534 | 0.00011775 | 709.6612 | 0.0021624 | 482.7434 | 0.001 | 894.6282 | 0.0065753 | 1138.2128 | 0.00658 | 794.115 | 0.00099134 | 1016.5644 | 0.0032066 | 1194.176 | 0.047813 | [6 empty] | 1069.3355 | 0.03962 | 1069.3355 | 0.03962
| 709.8245 | 0.013747 | 482.9663 | 0 | 482.26 | 0 | 709.094 | 2.6669e-05 | 482.9663 | 0.00073621 | 711.8172 | 4.9949e-05 | 709.8245 | 0.0020762 | 482.9663 | 0.001 | 894.7078 | 0.0052609 | 1138.5303 | 0.00716 | 794.308 | 0.00096128 | 1016.5771 | 0.004858 | 1194.3507 | 0.04922 | [6 empty] | 1069.3915 | 0.03969 | 1069.3915 | 0.03969
| 709.9878 | 0.016037 | 483.1893 | 0 | 482.49 | 0 | 709.2574 | 3.0002e-05 | 483.1893 | -0.0012331 | 711.981 | 9.7291e-05 | 709.9878 | 0.0021834 | 483.1893 | 0 | 894.7875 | 0.0036884 | 1138.8478 | 0.00657 | 794.502 | 0.00092827 | 1016.5897 | 0.0059371 | 1194.5254 | 0.050348 | [6 empty] | 1069.4475 | 0.03975 | 1069.4475 | 0.03975
| 710.1512 | 0.013501 | 483.4122 | 0 | 482.71 | 0 | 709.4208 | 6.6672e-06 | 483.4122 | 0.00093001 | 712.1448 | 6.2587e-05 | 710.1512 | 0.0020076 | 483.4122 | 0 | 894.8672 | 0.0033456 | 1139.1656 | 0.00713 | 794.695 | 0.00095317 | 1016.6023 | 0.0053497 | 1194.7002 | 0.051161 | [6 empty] | 1069.5035 | 0.03976 | 1069.5035 | 0.03976
| 710.3145 | 0.017303 | 483.6352 | 0 | 482.93 | 0 | 709.5843 | 1.0001e-05 | 483.6352 | -0.0014042 | 712.3086 | 8.024e-05 | 710.3145 | 0.0021052 | 483.6352 | 0 | 894.9469 | 0.0035584 | 1139.4835 | 0.00683 | 794.888 | 0.0010961 | 1016.6151 | 0.0052415 | 1194.875 | 0.051651 | [6 empty] | 1069.5596 | 0.0397 | 1069.5596 | 0.0397
| 710.4779 | 0.015821 | 483.8582 | 0 | 483.15 | 0 | 709.7477 | 0 | 483.8582 | 0.001415 | 712.4725 | 7.2818e-05 | 710.4779 | 0.0020253 | 483.8582 | 0 | 895.0266 | 0.0037757 | 1139.8016 | 0.00671 | 795.082 | 0.0012309 | 1016.6277 | 0.0066573 | 1195.0499 | 0.05183 | [6 empty] | 1069.6156 | 0.03956 | 1069.6156 | 0.03956
| 710.6412 | 0.017496 | 484.0811 | 0 | 483.37 | 0 | 709.9112 | 0 | 484.0811 | -0.0011566 | 712.6363 | 8.1042e-05 | 710.6412 | 0.0021332 | 484.0811 | 0.00020024 | 895.1063 | 0.003453 | 1140.12 | 0.00648 | 795.275 | 0.00075582 | 1016.6403 | 0.0049099 | 1195.2249 | 0.051723 | [6 empty] | 1069.6716 | 0.03933 | 1069.6716 | 0.03933
| 710.8046 | 0.013712 | 484.3041 | 0 | 483.59 | 0 | 710.0746 | 6.6672e-06 | 484.3041 | 0.0005129 | 712.8001 | 8.7462e-05 | 710.8046 | 0.0020031 | 484.3041 | 0 | 895.186 | 0.004369 | 1140.4385 | 0.00671 | 795.469 | 0.0011758 | 1016.653 | 0.0051904 | 1195.3999 | 0.051376 | [6 empty] | 1069.7278 | 0.03904 | 1069.7278 | 0.03904
| 710.968 | 0.017479 | 484.5272 | 0 | 483.82 | 0 | 710.2381 | 0 | 484.5272 | -0.0015591 | 712.964 | 9.1273e-05 | 710.968 | 0.0021011 | 484.5272 | 0 | 895.2658 | 0.0054389 | 1140.7572 | 0.00653 | 795.663 | 0.0015783 | 1016.6656 | 0.0054589 | 1195.5748 | 0.050862 | [6 empty] | 1069.7838 | 0.03873 | 1069.7838 | 0.03873
| 711.1313 | 0.016647 | 484.7502 | 0 | 484.04 | 0 | 710.4015 | 0 | 484.7502 | 0.00035822 | 713.1278 | 6.4393e-05 | 711.1313 | 0.0020405 | 484.7502 | 0.00020024 | 895.3455 | 0.0060746 | 1141.076 | 0.00734 | 795.857 | 0.0012264 | 1016.6783 | 0.00416 | 1195.75 | 0.050284 | [6 empty] | 1069.8398 | 0.03847 | 1069.8398 | 0.03847
| 711.2947 | 0.017619 | 484.9732 | 0 | 484.26 | 0 | 710.565 | 3.0002e-05 | 484.9732 | -0.00052183 | 713.2917 | 8.0842e-05 | 711.2947 | 0.0022098 | 484.9732 | 0.00040028 | 895.4252 | 0.0054963 | 1141.395 | 0.00663 | 796.051 | 0.001434 | 1016.691 | 0.0089685 | 1195.9252 | 0.049771 | [6 empty] | 1069.896 | 0.03829 | 1069.896 | 0.03829
| 711.4581 | 0.016313 | 485.1963 | 0 | 484.48 | 0 | 710.7285 | 0 | 485.1963 | 0.00077739 | 713.4556 | 6.0982e-05 | 711.4581 | 0.0021079 | 485.1963 | 0.001 | 895.5051 | 0.0049231 | 1141.7142 | 0.00712 | 796.245 | 0.0011269 | 1016.7036 | 0.0074174 | 1196.1003 | 0.049451 | [6 empty] | 1069.952 | 0.03825 | 1069.952 | 0.03825
| 711.6215 | 0.013962 | 485.4193 | 0 | 484.7 | 0 | 710.892 | 1.0001e-05 | 485.4193 | -0.0010078 | 713.6194 | 9.0671e-05 | 711.6215 | 0.0022443 | 485.4193 | 0.001 | 895.5848 | 0.0051702 | 1142.0336 | 0.00724 | 796.439 | 0.0013374 | 1016.7163 | 0.0059656 | 1196.2755 | 0.04943 | [6 empty] | 1070.0081 | 0.03837 | 1070.0081 | 0.03837
| 711.7849 | 0.018106 | 485.6424 | 0 | 484.92 | 0 | 711.0555 | 0 | 485.6424 | 0.0014008 | 713.7833 | 8.8665e-05 | 711.7849 | 0.0020426 | 485.6424 | 0 | 895.6647 | 0.004907 | 1142.3531 | 0.00654 | 796.633 | 0.0012164 | 1016.7289 | 0.0082206 | 1196.4508 | 0.04977 | [6 empty] | 1070.0642 | 0.03864 | 1070.0642 | 0.03864
| 711.9483 | 0.01616 | 485.8655 | 0 | 485.14 | 0 | 711.219 | 1.0001e-05 | 485.8655 | -0.00030415 | 713.9472 | 6.6599e-05 | 711.9483 | 0.0021553 | 485.8655 | 0 | 895.7445 | 0.0050674 | 1142.6728 | 0.00627 | 796.828 | 0.001209 | 1016.7416 | 0.0057542 | 1196.6262 | 0.050472 | [6 empty] | 1070.1204 | 0.03902 | 1070.1204 | 0.03902
| 712.1117 | 0.017808 | 486.0886 | 0 | 485.37 | 0 | 711.3825 | 0 | 486.0886 | 0.0013104 | 714.1111 | 9.9096e-05 | 712.1117 | 0.0019835 | 486.0886 | 0.00040048 | 895.8244 | 0.0057853 | 1142.9928 | 0.00689 | 797.022 | 0.0010912 | 1016.7543 | 0.0060052 | 1196.8016 | 0.051488 | [6 empty] | 1070.1764 | 0.03948 | 1070.1764 | 0.03948
| 712.2751 | 0.014401 | 486.3117 | 0 | 485.59 | 0 | 711.546 | 3.0002e-05 | 486.3117 | -0.00045594 | 714.275 | 4.7943e-05 | 712.2751 | 0.002177 | 486.3118 | 0.001 | 895.9042 | 0.0056193 | 1143.3129 | 0.00675 | 797.217 | 0.0016288 | 1016.7669 | 0.0045342 | 1196.9771 | 0.052729 | [6 empty] | 1070.2325 | 0.03993 | 1070.2325 | 0.03993
| 712.4385 | 0.01735 | 486.5349 | 0 | 485.81 | 0 | 711.7095 | 6.6672e-06 | 486.5349 | 0.00056739 | 714.4389 | 9.709e-05 | 712.4385 | 0.0019608 | 486.5349 | 0.001 | 895.9841 | 0.0044517 | 1143.6332 | 0.00673 | 797.411 | 0.00091297 | 1016.7796 | 0.0050129 | 1197.1526 | 0.054089 | [6 empty] | 1070.2886 | 0.0403 | 1070.2886 | 0.0403
| 712.6019 | 0.012959 | 486.758 | 0 | 486.03 | 0 | 711.873 | 1.0001e-05 | 486.758 | -0.0012804 | 714.6028 | 5.7372e-05 | 712.6019 | 0.0020688 | 486.758 | 0.001 | 896.064 | 0.0046037 | 1143.9536 | 0.00681 | 797.606 | 0.00096369 | 1016.7922 | 0.00402 | 1197.3281 | 0.055452 | [6 empty] | 1070.3447 | 0.04054 | 1070.3447 | 0.04054
| 712.7654 | 0.017544 | 486.9812 | 0 | 486.25 | 0 | 712.0365 | 0 | 486.9812 | 0.00038768 | 714.7667 | 0.00010311 | 712.7654 | 0.0019573 | 486.9812 | 0.00080116 | 896.1439 | 0.0058853 | 1144.2743 | 0.00704 | 797.801 | 0.0011854 | 1016.8049 | 0.0028062 | 1197.5037 | 0.056706 | [6 empty] | 1070.4009 | 0.04061 | 1070.4009 | 0.04061
| 712.9288 | 0.013522 | 487.2044 | 0 | 486.47 | 0 | 712.2 | 1.0001e-05 | 487.2044 | -0.00065783 | 714.9307 | 6.9207e-05 | 712.9288 | 0.0021398 | 487.2044 | 0.00040068 | 896.2238 | 0.0052059 | 1144.5951 | 0.00696 | 797.996 | 0.00091608 | 1016.8176 | 0.0068883 | 1197.6793 | 0.057737 | [6 empty] | 1070.457 | 0.0405 | 1070.457 | 0.0405
| 713.0922 | 0.016999 | 487.4276 | 0 | 486.7 | 0 | 712.3635 | 0 | 487.4276 | 0.00068107 | 715.0946 | 7.9036e-05 | 713.0922 | 0.0020415 | 487.4276 | 0 | 896.3038 | 0.004433 | 1144.916 | 0.00689 | 798.191 | 0.0011678 | 1016.8302 | 0.009355 | 1197.8551 | 0.058439 | [6 empty] | 1070.5132 | 0.04025 | 1070.5132 | 0.04025
| 713.2557 | 0.014718 | 487.6508 | 0 | 486.92 | 0 | 712.5271 | 3.0002e-05 | 487.6508 | -0.00087189 | 715.2586 | 8.1042e-05 | 713.2557 | 0.0021475 | 487.6508 | 0 | 896.3837 | 0.0053056 | 1145.2372 | 0.00696 | 798.386 | 0.0014428 | 1016.843 | 0.0084973 | 1198.0308 | 0.058726 | [6 empty] | 1070.5693 | 0.03992 | 1070.5693 | 0.03992
| 713.4191 | 0.017755 | 487.874 | 0 | 487.14 | 0 | 712.6906 | 6.6672e-06 | 487.874 | 0.0012398 | 715.4225 | 7.6629e-05 | 713.4191 | 0.0020631 | 487.874 | 0 | 896.4637 | 0.0057108 | 1145.5586 | 0.00712 | 798.581 | 0.0011765 | 1016.8556 | 0.0042417 | 1198.2067 | 0.058559 | [6 empty] | 1070.6255 | 0.03958 | 1070.6255 | 0.03958
| 713.5826 | 0.013434 | 488.0972 | 0 | 487.36 | 0 | 712.8542 | 1.0001e-05 | 488.0972 | -0.00081873 | 715.5865 | 6.8605e-05 | 713.5826 | 0.0022165 | 488.0972 | 0.00020004 | 896.5437 | 0.0053824 | 1145.8801 | 0.00671 | 798.776 | 0.0013046 | 1016.8682 | 0.0065293 | 1198.3824 | 0.057968 | [6 empty] | 1070.6816 | 0.03932 | 1070.6816 | 0.03932
| 713.7461 | 0.014872 | 488.3204 | 0 | 487.58 | 0 | 713.0177 | 6.6672e-06 | 488.3204 | 0.00094785 | 715.7504 | 8.6659e-05 | 713.7461 | 0.0021716 | 488.3204 | 0 | 896.6237 | 0.0047078 | 1146.2019 | 0.00635 | 798.972 | 0.00083658 | 1016.8809 | 0.0056562 | 1198.5584 | 0.057066 | [6 empty] | 1070.7378 | 0.0392 | 1070.7378 | 0.0392
| 713.9095 | 0.013135 | 488.5437 | 0 | 487.8 | 0 | 713.1813 | 1.0001e-05 | 488.5437 | -0.00098306 | 715.9144 | 7.0411e-05 | 713.9095 | 0.00221 | 488.5437 | 0.001 | 896.7037 | 0.0047151 | 1146.5237 | 0.00694 | 799.167 | 0.0010762 | 1016.8936 | 0.0066809 | 1198.7344 | 0.05603 | [6 empty] | 1070.7939 | 0.03926 | 1070.7939 | 0.03926
| 714.073 | 0.016032 | 488.767 | 0 | 488.03 | 0 | 713.3448 | 2.6669e-05 | 488.767 | 0.00023952 | 716.0784 | 8.1042e-05 | 714.073 | 0.0020319 | 488.767 | 0.001 | 896.7837 | 0.0044174 | 1146.8458 | 0.00612 | 799.363 | 0.0015419 | 1016.9062 | 0.0052369 | 1198.9104 | 0.055068 | [6 empty] | 1070.8501 | 0.0395 | 1070.8501 | 0.0395
| 714.2365 | 0.013153 | 488.9902 | 0 | 488.25 | 0 | 713.5084 | 0 | 488.9902 | -0.00097092 | 716.2424 | 7.5626e-05 | 714.2365 | 0.0020715 | 488.9903 | 0 | 896.8637 | 0.0043356 | 1147.1681 | 0.00685 | 799.559 | 0.0012574 | 1016.9189 | 0.0077926 | 1199.0864 | 0.054361 | [6 empty] | 1070.9062 | 0.03989 | 1070.9062 | 0.03989
| 714.3999 | 0.015417 | 489.2135 | 0 | 488.47 | 0 | 713.672 | 6.6672e-06 | 489.2135 | 0.00047808 | 716.4063 | 7.9036e-05 | 714.3999 | 0.0020258 | 489.2135 | 0 | 896.9438 | 0.0052345 | 1147.4905 | 0.0071 | 799.754 | 0.0019863 | 1016.9315 | 0.0086398 | 1199.2626 | 0.054024 | [6 empty] | 1070.9625 | 0.0404 | 1070.9625 | 0.0404
| 714.5634 | 0.013012 | 489.4369 | 0 | 488.69 | 0 | 713.8355 | 1.0001e-05 | 489.4369 | -0.0013167 | 716.5703 | 7.9237e-05 | 714.5634 | 0.0022228 | 489.4368 | 0.00060092 | 897.0239 | 0.0052492 | 1147.8131 | 0.00663 | 799.95 | 0.0014047 | 1016.9443 | 0.0038516 | 1199.4387 | 0.054088 | [6 empty] | 1071.0187 | 0.04094 | 1071.0187 | 0.04094
| 714.7269 | 0.01568 | 489.6602 | 0 | 488.91 | 0 | 713.9991 | 0 | 489.6602 | 0.00023584 | 716.7343 | 0.0001009 | 714.7269 | 0.0020706 | 489.6602 | 0 | 897.1039 | 0.0060658 | 1148.136 | 0.00663 | 800.146 | 0.00097811 | 1016.9569 | 0.004972 | 1199.615 | 0.054515 | [6 empty] | 1071.0748 | 0.04147 | 1071.0748 | 0.04147
| 714.8904 | 0.012959 | 489.8835 | 0 | 489.14 | 0 | 714.1627 | 0 | 489.8835 | -0.0011687 | 716.8984 | 4.1725e-05 | 714.8904 | 0.0022294 | 489.8835 | 0 | 897.184 | 0.0065949 | 1148.4589 | 0.00679 | 800.342 | 0.00062753 | 1016.9695 | 0.0043484 | 1199.7913 | 0.05523 | [6 empty] | 1071.1311 | 0.04195 | 1071.1311 | 0.04195
| 715.0539 | 0.0151 | 490.1069 | 0 | 489.36 | 0 | 714.3263 | 0 | 490.1069 | 0.0010822 | 717.0624 | 0.00011193 | 715.0539 | 0.002083 | 490.1069 | 0 | 897.2642 | 0.0068531 | 1148.7821 | 0.00714 | 800.539 | 0.0015196 | 1016.9822 | 0.0038768 | 1199.9675 | 0.056153 | [6 empty] | 1071.1873 | 0.04235 | 1071.1873 | 0.04235
| 715.2174 | 0.013716 | 490.3302 | 0 | 489.58 | 0 | 714.4899 | 1.0001e-05 | 490.3302 | -0.00065856 | 717.2264 | 4.0922e-05 | 715.2174 | 0.0019599 | 490.3302 | 0 | 897.3442 | 0.0064397 | 1149.1055 | 0.00663 | 800.735 | 0.0011032 | 1016.9949 | 0.005612 | 1200.1439 | 0.057209 | [6 empty] | 1071.2435 | 0.04267 | 1071.2435 | 0.04267
| 715.3809 | 0.015698 | 490.5536 | 0 | 489.8 | 0 | 714.6535 | 6.6672e-06 | 490.5536 | 0.0015453 | 717.3904 | 0.0001326 | 715.3809 | 0.001811 | 490.5536 | 0 | 897.4244 | 0.0055186 | 1149.429 | 0.00673 | 800.931 | 0.00079038 | 1017.0075 | 0.008864 | 1200.3203 | 0.058323 | [6 empty] | 1071.2997 | 0.04291 | 1071.2997 | 0.04291
| 715.5445 | 0.01841 | 490.777 | 0 | 490.02 | 0 | 714.8171 | 3.0002e-05 | 490.777 | -0.00057956 | 717.5545 | 3.9919e-05 | 715.5445 | 0.001892 | 490.777 | 0 | 897.5045 | 0.0056303 | 1149.7527 | 0.0067 | 801.128 | 0.0016153 | 1017.0202 | 0.0072616 | 1200.4968 | 0.059406 | [6 empty] | 1071.356 | 0.04308 | 1071.356 | 0.04308
| 715.708 | 0.02716 | 491.0004 | 0 | 490.24 | 0 | 714.9807 | 6.6672e-06 | 491.0004 | 0.00095389 | 717.7185 | 0.00011394 | 715.708 | 0.0020959 | 491.0004 | 0.00040048 | 897.5847 | 0.0058512 | 1150.0765 | 0.00676 | 801.324 | 0.00162 | 1017.0328 | 0.0081206 | 1200.6733 | 0.060343 | [6 empty] | 1071.4122 | 0.0432 | 1071.4122 | 0.0432
| 715.8715 | 0.022455 | 491.2238 | 0 | 490.47 | 0 | 715.1443 | 0 | 491.2238 | -0.00079157 | 717.8826 | 5.4964e-05 | 715.8715 | 0.0021892 | 491.2238 | 0.001 | 897.665 | 0.0054621 | 1150.4006 | 0.00738 | 801.521 | 0.0011353 | 1017.0456 | 0.0054969 | 1200.85 | 0.061008 | [6 empty] | 1071.4684 | 0.04327 | 1071.4684 | 0.04327
| 716.0351 | 0.027792 | 491.4472 | 0 | 490.69 | 0 | 715.3079 | 2.6669e-05 | 491.4472 | 0.00060711 | 718.0466 | 0.00010371 | 716.0351 | 0.0021228 | 491.4472 | 0.00020024 | 897.745 | 0.0061576 | 1150.7249 | 0.00712 | 801.718 | 0.00072128 | 1017.0582 | 0.0054218 | 1201.0266 | 0.061289 | [6 empty] | 1071.5247 | 0.0433 | 1071.5247 | 0.0433
| 716.1986 | 0.021453 | 491.6707 | 0 | 490.91 | 0 | 715.4716 | 3.0002e-05 | 491.6707 | -0.00019186 | 718.2107 | 6.68e-05 | 716.1986 | 0.0022674 | 491.6707 | 0 | 897.8252 | 0.0061466 | 1151.0493 | 0.00678 | 801.914 | 0.0011574 | 1017.0709 | 0.0040569 | 1201.2032 | 0.06112 | [6 empty] | 1071.5809 | 0.04331 | 1071.5809 | 0.04331
| 716.3621 | 0.028232 | 491.8941 | 0 | 491.13 | 0 | 715.6352 | 2.6669e-05 | 491.8941 | 0.00050918 | 718.3748 | 9.3881e-05 | 716.3621 | 0.0021757 | 491.8941 | 0 | 897.9055 | 0.006211 | 1151.3739 | 0.0062 | 802.111 | 0.00096356 | 1017.0836 | 0.0053216 | 1201.38 | 0.060509 | [6 empty] | 1071.6372 | 0.04331 | 1071.6372 | 0.04331
| 716.5257 | 0.018833 | 492.1176 | 0 | 491.35 | 0 | 715.7988 | 0 | 492.1176 | -0.00087496 | 718.5388 | 7.021e-05 | 716.5257 | 0.0021945 | 492.1176 | 0 | 897.9857 | 0.0068802 | 1151.6987 | 0.00724 | 802.308 | 0.00085513 | 1017.0962 | 0.0057153 | 1201.5568 | 0.059545 | [6 empty] | 1071.6935 | 0.0433 | 1071.6935 | 0.0433
| 716.6893 | 0.029146 | 492.3411 | 0 | 491.58 | 0 | 715.9625 | 2.6669e-05 | 492.3411 | 0.00074888 | 718.7029 | 9.5285e-05 | 716.6893 | 0.0020561 | 492.3411 | 0 | 898.0659 | 0.0075449 | 1152.0238 | 0.00658 | 802.506 | 0.0012672 | 1017.1089 | 0.0062516 | 1201.7336 | 0.058389 | [6 empty] | 1071.7498 | 0.04332 | 1071.7498 | 0.04332
| 716.8528 | 0.022912 | 492.5646 | 0 | 491.8 | 0 | 716.1261 | 0 | 492.5646 | -0.0004704 | 718.867 | 8.1644e-05 | 716.8528 | 0.002147 | 492.5646 | 0 | 898.1462 | 0.0071419 | 1152.3489 | 0.00671 | 802.703 | 0.0011527 | 1017.1216 | 0.0059073 | 1201.9105 | 0.057247 | [6 empty] | 1071.806 | 0.04337 | 1071.806 | 0.04337
| 717.0164 | 0.030728 | 492.7881 | 0 | 492.02 | 0 | 716.2898 | 6.6672e-06 | 492.7881 | 0.00027936 | 719.0311 | 8.4854e-05 | 717.0164 | 0.0021398 | 492.7881 | 0.001 | 898.2264 | 0.0065213 | 1152.6743 | 0.0066 | 802.9 | 0.0011631 | 1017.1342 | 0.0047622 | 1202.0875 | 0.056326 | [6 empty] | 1071.8623 | 0.04345 | 1071.8623 | 0.04345
| 717.18 | 0.024829 | 493.0116 | 0 | 492.24 | 0 | 716.4534 | 1.0001e-05 | 493.0116 | -0.0015161 | 719.1952 | 8.5656e-05 | 717.18 | 0.0022846 | 493.0116 | 0.001 | 898.3068 | 0.0068216 | 1152.9999 | 0.00576 | 803.098 | 0.00081234 | 1017.1469 | 0.0065125 | 1202.2645 | 0.055795 | [6 empty] | 1071.9186 | 0.04353 | 1071.9186 | 0.04353
| 717.3435 | 0.027898 | 493.2351 | 0 | 492.46 | 0 | 716.6171 | 0 | 493.2351 | 0.0007785 | 719.3593 | 7.703e-05 | 717.3435 | 0.0021319 | 493.2351 | 0 | 898.3871 | 0.0071206 | 1153.3256 | 0.00676 | 803.295 | 0.001578 | 1017.1595 | 0.0054058 | 1202.4415 | 0.055748 | [6 empty] | 1071.9749 | 0.04361 | 1071.9749 | 0.04361
| 717.5071 | 0.02416 | 493.4587 | 0 | 492.69 | 0 | 716.7808 | 3.0002e-05 | 493.4587 | -0.00045321 | 719.5235 | 7.8033e-05 | 717.5071 | 0.0021856 | 493.4587 | 0 | 898.4674 | 0.0064271 | 1153.6515 | 0.00662 | 803.493 | 0.0011875 | 1017.1722 | 0.0079712 | 1202.6187 | 0.056177 | [6 empty] | 1072.0311 | 0.04365 | 1072.0311 | 0.04365
| 717.6707 | 0.031923 | 493.6823 | 0 | 492.91 | 0 | 716.9444 | 6.6672e-06 | 493.6823 | 0.0010625 | 719.6876 | 8.0441e-05 | 717.6707 | 0.0020502 | 493.6823 | 0 | 898.5477 | 0.005833 | 1153.9775 | 0.00681 | 803.69 | 0.0015844 | 1017.1849 | 0.0056875 | 1202.7958 | 0.056975 | [6 empty] | 1072.0874 | 0.04361 | 1072.0874 | 0.04361
| 717.8343 | 0.026956 | 493.9058 | 0 | 493.13 | 0 | 717.1081 | 1.0001e-05 | 493.9058 | -0.0015709 | 719.8517 | 8.8866e-05 | 717.8343 | 0.002191 | 493.9058 | 0.001 | 898.6282 | 0.0058734 | 1154.3038 | 0.00681 | 803.888 | 0.0014613 | 1017.1976 | 0.0064333 | 1202.973 | 0.05796 | [6 empty] | 1072.1438 | 0.04349 | 1072.1438 | 0.04349
| 717.9979 | 0.032099 | 494.1294 | 0 | 493.35 | 0 | 717.2718 | 2.6669e-05 | 494.1294 | 0.0010251 | 720.0159 | 5.677e-05 | 717.9979 | 0.0021253 | 494.1294 | 0 | 898.7084 | 0.0060044 | 1154.6302 | 0.00686 | 804.086 | 0.00098217 | 1017.2103 | 0.0060777 | 1203.1503 | 0.058926 | [6 empty] | 1072.2001 | 0.04328 | 1072.2001 | 0.04328
| 718.1615 | 0.027255 | 494.353 | 0 | 493.57 | 0 | 717.4355 | 3.0002e-05 | 494.353 | -0.00094912 | 720.18 | 8.6258e-05 | 718.1615 | 0.0022522 | 494.353 | 0 | 898.7888 | 0.0062987 | 1154.9569 | 0.00692 | 804.284 | 0.00073424 | 1017.223 | 0.0053583 | 1203.3276 | 0.059701 | [6 empty] | 1072.2564 | 0.04299 | 1072.2564 | 0.04299
| 718.3251 | 0.027915 | 494.5766 | 0 | 493.8 | 0 | 717.5992 | 6.6672e-06 | 494.5766 | 0.00010428 | 720.3442 | 7.342e-05 | 718.3251 | 0.0021943 | 494.5766 | 0 | 898.8692 | 0.006922 | 1155.2838 | 0.0069 | 804.482 | 0.0017381 | 1017.2356 | 0.0056415 | 1203.505 | 0.060194 | [6 empty] | 1072.3127 | 0.04264 | 1072.3127 | 0.04264
| 718.4887 | 0.027044 | 494.8003 | 0 | 494.02 | 0 | 717.7629 | 1.0001e-05 | 494.8003 | -0.0006306 | 720.5083 | 9.2878e-05 | 718.4887 | 0.0023019 | 494.8003 | 0.001 | 898.9496 | 0.0072947 | 1155.6108 | 0.00631 | 804.68 | 0.001081 | 1017.2483 | 0.0040543 | 1203.6824 | 0.060415 | [6 empty] | 1072.369 | 0.04228 | 1072.369 | 0.04228
| 718.6524 | 0.029111 | 495.0239 | 0 | 494.24 | 0 | 717.9266 | 6.6672e-06 | 495.0239 | 0.00058072 | 720.6725 | 6.5997e-05 | 718.6524 | 0.0021667 | 495.0239 | 0.001 | 899.03 | 0.0066655 | 1155.938 | 0.00666 | 804.879 | 0.00090022 | 1017.2609 | 0.0056809 | 1203.8599 | 0.060465 | [6 empty] | 1072.4254 | 0.04195 | 1072.4254 | 0.04195
| 718.816 | 0.026446 | 495.2476 | 0 | 494.46 | 0 | 718.0903 | 1.0001e-05 | 495.2476 | -0.00057227 | 720.8367 | 6.7201e-05 | 718.816 | 0.0022708 | 495.2476 | 0.00080116 | 899.1105 | 0.0052356 | 1156.2654 | 0.00672 | 805.077 | 0.0010738 | 1017.2736 | 0.003139 | 1204.0374 | 0.060488 | [6 empty] | 1072.4817 | 0.04168 | 1072.4817 | 0.04168
| 718.9796 | 0.028302 | 495.4712 | 0 | 494.68 | 0 | 718.254 | 0 | 495.4712 | 0.00045093 | 721.0008 | 6.9006e-05 | 718.9796 | 0.0021603 | 495.4712 | 0 | 899.1909 | 0.004902 | 1156.5929 | 0.00586 | 805.276 | 0.0010668 | 1017.2863 | 0.0055037 | 1204.215 | 0.060613 | [6 empty] | 1072.5381 | 0.0415 | 1072.5381 | 0.0415
| 719.1432 | 0.034043 | 495.6949 | 0 | 494.91 | 0 | 718.4177 | 0 | 495.6949 | -0.00073987 | 721.165 | 0.0001005 | 719.1432 | 0.0022516 | 495.6949 | 0.001 | 899.2714 | 0.0061486 | 1156.9207 | 0.00643 | 805.474 | 0.0013984 | 1017.2989 | 0.0072911 | 1204.3926 | 0.060897 | [6 empty] | 1072.5945 | 0.04142 | 1072.5945 | 0.04142
| 719.3069 | 0.029076 | 495.9186 | 0 | 495.13 | 0 | 718.5815 | 0 | 495.9186 | 0.00056216 | 721.3292 | 5.7372e-05 | 719.3069 | 0.0021114 | 495.9186 | 0.001 | 899.3519 | 0.0064804 | 1157.2487 | 0.00666 | 805.673 | 0.00097946 | 1017.3117 | 0.003849 | 1204.5703 | 0.061309 | [6 empty] | 1072.6508 | 0.04145 | 1072.6508 | 0.04145
| 719.4705 | 0.028609 | 496.1423 | 0 | 495.35 | 0 | 718.7452 | 3.0002e-05 | 496.1423 | -0.0013221 | 721.4934 | 9.5285e-05 | 719.4705 | 0.0021809 | 496.1423 | 0.001 | 899.4324 | 0.0062986 | 1157.5768 | 0.00604 | 805.872 | 0.0011863 | 1017.3243 | 0.0059089 | 1204.748 | 0.061744 | [6 empty] | 1072.7071 | 0.04156 | 1072.7071 | 0.04156
| 719.6342 | 0.029181 | 496.366 | 0 | 495.57 | 0 | 718.9089 | 0 | 496.366 | 0.00088046 | 721.6576 | 5.4563e-05 | 719.6342 | 0.0020578 | 496.366 | 0.001 | 899.5129 | 0.006443 | 1157.9052 | 0.00658 | 806.071 | 0.00083822 | 1017.337 | 0.0048841 | 1204.9258 | 0.062062 | [6 empty] | 1072.7635 | 0.04171 | 1072.7635 | 0.04171
| 719.7979 | 0.038544 | 496.5898 | 0 | 495.79 | 0 | 719.0727 | 1.0001e-05 | 496.5898 | -0.00050839 | 721.8218 | 9.9096e-05 | 719.7979 | 0.0022357 | 496.5898 | 0.001 | 899.5934 | 0.0066555 | 1158.2336 | 0.0061 | 806.27 | 0.0010432 | 1017.3497 | 0.0055143 | 1205.1036 | 0.062148 | [6 empty] | 1072.82 | 0.04189 | 1072.82 | 0.04189
| 719.9615 | 0.02897 | 496.8135 | 0 | 496.02 | 0 | 719.2364 | 0 | 496.8135 | 0.00089041 | 721.9861 | 6.6198e-05 | 719.9615 | 0.0021611 | 496.8135 | 0 | 899.674 | 0.0070074 | 1158.5623 | 0.00668 | 806.469 | 0.0014921 | 1017.3624 | 0.0072124 | 1205.2815 | 0.061947 | [6 empty] | 1072.8763 | 0.04204 | 1072.8763 | 0.04204
| 720.1252 | 0.038316 | 497.0373 | 0 | 496.24 | 0 | 719.4001 | 3.0002e-05 | 497.0373 | -0.000377 | 722.1503 | 8.8665e-05 | 720.1252 | 0.0022839 | 497.0373 | 0 | 899.7545 | 0.0069146 | 1158.8911 | 0.00702 | 806.668 | 0.0011732 | 1017.3751 | 0.0062661 | 1205.4595 | 0.061482 | [6 empty] | 1072.9327 | 0.04214 | 1072.9327 | 0.04214
| 720.2889 | 0.033963 | 497.2611 | 0 | 496.46 | 0 | 719.5639 | 6.6672e-06 | 497.2611 | 0.00032634 | 722.3145 | 6.7602e-05 | 720.2889 | 0.0021702 | 497.2611 | 0 | 899.8351 | 0.0062458 | 1159.2202 | 0.00581 | 806.867 | 0.0014913 | 1017.3877 | 0.0060946 | 1205.6375 | 0.060847 | [6 empty] | 1072.9891 | 0.04217 | 1072.9891 | 0.04217
| 720.4525 | 0.038456 | 497.4849 | 0 | 496.68 | 0 | 719.7277 | 5.0004e-05 | 497.4849 | -0.00034151 | 722.4788 | 8.2246e-05 | 720.4525 | 0.0023078 | 497.4848 | 0 | 899.9156 | 0.00601 | 1159.5494 | 0.00623 | 807.067 | 0.0012853 | 1017.4003 | 0.006402 | 1205.8156 | 0.06017 | [6 empty] | 1073.0455 | 0.04212 | 1073.0455 | 0.04212
| 720.6162 | 0.034525 | 497.7087 | 0 | 496.9 | 0 | 719.8914 | 0 | 497.7087 | 0.00080974 | 722.643 | 7.9036e-05 | 720.6162 | 0.0021902 | 497.7087 | 0 | 899.9963 | 0.0054335 | 1159.8789 | 0.00658 | 807.266 | 0.0010941 | 1017.4131 | 0.0058388 | 1205.9937 | 0.059589 | [6 empty] | 1073.1019 | 0.04199 | 1073.1019 | 0.04199
| 720.7799 | 0.038404 | 497.9325 | 0 | 497.13 | 0 | 720.0552 | 3.0002e-05 | 497.9325 | -0.00076607 | 722.8073 | 7.9237e-05 | 720.7799 | 0.0022361 | 497.9325 | 0 | 900.0769 | 0.0053718 | 1160.2085 | 0.00649 | 807.466 | 0.0010895 | 1017.4257 | 0.0050621 | 1206.1718 | 0.059217 | [6 empty] | 1073.1583 | 0.04178 | 1073.1583 | 0.04178
| 720.9436 | 0.036758 | 498.1563 | 0 | 497.35 | 0 | 720.219 | 0 | 498.1563 | 0.00030972 | 722.9715 | 7.9839e-05 | 720.9436 | 0.0021157 | 498.1563 | 0 | 900.1574 | 0.0055825 | 1160.5383 | 0.0063 | 807.665 | 0.001515 | 1017.4384 | 0.0031966 | 1206.35 | 0.059125 | [6 empty] | 1073.2147 | 0.04151 | 1073.2147 | 0.04151
| 721.1073 | 0.034183 | 498.3801 | 0 | 497.57 | 0 | 720.3828 | 3.0002e-05 | 498.3801 | -0.0010961 | 723.1358 | 7.1012e-05 | 721.1073 | 0.0022715 | 498.3801 | 0.00020024 | 900.238 | 0.0060208 | 1160.8684 | 0.00666 | 807.865 | 0.0012623 | 1017.4511 | 0.0047889 | 1206.5282 | 0.059343 | [6 empty] | 1073.2712 | 0.04118 | 1073.2712 | 0.04118
| 721.271 | 0.037092 | 498.604 | 0 | 497.79 | 0 | 720.5465 | 6.6672e-06 | 498.604 | 0.0011633 | 723.3001 | 7.703e-05 | 721.271 | 0.0022323 | 498.604 | 0 | 900.3187 | 0.0057857 | 1161.1985 | 0.00654 | 808.065 | 0.0010666 | 1017.4637 | 0.0054921 | 1206.7065 | 0.059862 | [6 empty] | 1073.3276 | 0.04081 | 1073.3276 | 0.04081
| 721.4347 | 0.037577 | 498.8279 | 0 | 498.02 | 0 | 720.7103 | 1.0001e-05 | 498.8279 | -0.00089798 | 723.4643 | 7.1213e-05 | 721.4347 | 0.0022602 | 498.8279 | 0 | 900.3994 | 0.0062852 | 1161.5289 | 0.0062 | 808.265 | 0.0011313 | 1017.4765 | 0.003353 | 1206.8849 | 0.060653 | [6 empty] | 1073.384 | 0.0404 | 1073.384 | 0.0404
| 721.5984 | 0.037936 | 499.0517 | 0 | 498.24 | 0 | 720.8741 | 0 | 499.0517 | 0.00058482 | 723.6286 | 7.8435e-05 | 721.5984 | 0.002114 | 499.0517 | 0.001 | 900.48 | 0.0066233 | 1161.8595 | 0.00633 | 808.465 | 0.00095034 | 1017.4891 | 0.0053283 | 1207.0634 | 0.061683 | [6 empty] | 1073.4406 | 0.03995 | 1073.4406 | 0.03995
| 721.7622 | 0.033972 | 499.2756 | 0 | 498.46 | 0 | 721.0379 | 3.0002e-05 | 499.2756 | -0.00077389 | 723.7929 | 6.6599e-05 | 721.7622 | 0.0022097 | 499.2756 | 0.001 | 900.5608 | 0.0070008 | 1162.1902 | 0.00678 | 808.665 | 0.0013082 | 1017.5018 | 0.0040018 | 1207.2418 | 0.062922 | [6 empty] | 1073.4969 | 0.03945 | 1073.4969 | 0.03945
| 721.9259 | 0.033857 | 499.4995 | 0 | 498.68 | 0 | 721.2017 | 6.6672e-06 | 499.4995 | 0.00067614 | 723.9572 | 8.7462e-05 | 721.9259 | 0.0021767 | 499.4995 | 0.001 | 900.6415 | 0.0067358 | 1162.5211 | 0.00588 | 808.866 | 0.00068802 | 1017.5145 | 0.0035243 | 1207.4203 | 0.064342 | [6 empty] | 1073.5535 | 0.03894 | 1073.5535 | 0.03894
| 722.0896 | 0.033533 | 499.7235 | 0 | 498.9 | 0 | 721.3655 | 3.0002e-05 | 499.7235 | -0.00093895 | 724.1215 | 6.7402e-05 | 722.0896 | 0.0023553 | 499.7235 | 0.00020024 | 900.7222 | 0.0066192 | 1162.8523 | 0.00655 | 809.066 | 0.0011078 | 1017.5272 | 0.0065158 | 1207.5989 | 0.065915 | [6 empty] | 1073.6099 | 0.03844 | 1073.6099 | 0.03844
| 722.2534 | 0.034191 | 499.9474 | 0 | 499.13 | 0 | 721.5294 | 6.6672e-06 | 499.9474 | 0.00099829 | 724.2858 | 7.4824e-05 | 722.2534 | 0.002232 | 499.9474 | 0 | 900.8029 | 0.0064519 | 1163.1836 | 0.00628 | 809.266 | 0.0012384 | 1017.5398 | 0.0040137 | 1207.7776 | 0.067601 | [6 empty] | 1073.6664 | 0.038 | 1073.6664 | 0.038
| 722.4171 | 0.033023 | 500.1713 | -0.0012464 | 499.35 | 0 | 721.6932 | 3.0002e-05 | 500.1713 | -0.0006504 | 724.4502 | 8.5255e-05 | 722.4171 | 0.002353 | 500.1713 | 0.00080116 | 900.8837 | 0.0073445 | 1163.5151 | 0.00661 | 809.467 | 0.001026 | 1017.5526 | 0.0045478 | 1207.9562 | 0.069339 | [6 empty] | 1073.7229 | 0.03768 | 1073.7229 | 0.03768
| 722.5809 | 0.03449 | 500.3953 | 0.0003438 | 499.57 | 0 | 721.857 | 6.6672e-06 | 500.3953 | 0.00054995 | 724.6145 | 5.7171e-05 | 722.5809 | 0.0021979 | 500.3953 | 0.00060092 | 900.9645 | 0.0082318 | 1163.8468 | 0.00557 | 809.668 | 0.0014602 | 1017.5652 | 0.0069548 | 1208.135 | 0.071048 | [6 empty] | 1073.7793 | 0.03753 | 1073.7793 | 0.03753
| 722.7446 | 0.033164 | 500.6193 | -0.00081357 | 499.79 | 0 | 722.0208 | 3.0002e-05 | 500.6193 | -0.00043583 | 724.7788 | 0.00010491 | 722.7446 | 0.0023184 | 500.6193 | 0.001 | 901.0452 | 0.007812 | 1164.1787 | 0.00682 | 809.868 | 0.0014042 | 1017.5779 | 0.0069309 | 1208.3137 | 0.07263 | [6 empty] | 1073.8358 | 0.0376 | 1073.8358 | 0.0376
| 722.9084 | 0.034701 | 500.8433 | 0.00024833 | 500.02 | 0 | 722.1847 | 0 | 500.8433 | 0.00061179 | 724.9432 | 6.0782e-05 | 722.9084 | 0.0021691 | 500.8433 | 0 | 901.126 | 0.0072761 | 1164.5107 | 0.00646 | 810.069 | 0.0010962 | 1017.5906 | 0.0069538 | 1208.4926 | 0.073982 | [6 empty] | 1073.8923 | 0.03791 | 1073.8923 | 0.03791
| 723.0721 | 0.033709 | 501.0673 | -0.00085114 | 500.24 | 0 | 722.3485 | 1.0001e-05 | 501.0673 | -0.00090888 | 725.1075 | 9.5486e-05 | 723.0721 | 0.0022267 | 501.0673 | 0.001 | 901.2068 | 0.0077296 | 1164.843 | 0.00602 | 810.27 | 0.0012099 | 1017.6032 | 0.0062943 | 1208.6715 | 0.075017 | [6 empty] | 1073.9488 | 0.03843 | 1073.9488 | 0.03843
| 723.2359 | 0.035756 | 501.2913 | 0.00042767 | 500.46 | 0 | 722.5124 | 6.6672e-06 | 501.2913 | 0.00048059 | 725.2719 | 6.9408e-05 | 723.2359 | 0.002069 | 501.2913 | 0 | 901.2877 | 0.0082497 | 1165.1755 | 0.00681 | 810.471 | 0.0012011 | 1017.616 | 0.0083458 | 1208.8505 | 0.075685 | [6 empty] | 1074.0054 | 0.03914 | 1074.0054 | 0.03914
| 723.3997 | 0.034113 | 501.5153 | -0.00059036 | 500.68 | 0 | 722.6762 | 0 | 501.5153 | -0.0005646 | 725.4362 | 7.0009e-05 | 723.3997 | 0.0022066 | 501.5153 | 0.001 | 901.3685 | 0.007132 | 1165.5082 | 0.0061 | 810.672 | 0.0010491 | 1017.6286 | 0.0028436 | 1209.0294 | 0.075997 | [6 empty] | 1074.0618 | 0.03996 | 1074.0618 | 0.03996
| 723.5634 | 0.036652 | 501.7393 | 0.00025229 | 500.9 | 0 | 722.8401 | 2.6669e-05 | 501.7393 | 0.00057054 | 725.6006 | 8.706e-05 | 723.5634 | 0.0021419 | 501.7393 | 0 | 901.4494 | 0.0050048 | 1165.8409 | 0.00638 | 810.874 | 0.0012756 | 1017.6414 | 0.0052981 | 1209.2085 | 0.076023 | [6 empty] | 1074.1183 | 0.0408 | 1074.1183 | 0.0408
| 723.7272 | 0.033691 | 501.9634 | -0.00094377 | 501.13 | 0 | 723.0039 | 0 | 501.9634 | -0.0005512 | 725.765 | 7.5827e-05 | 723.7272 | 0.0023209 | 501.9634 | 0.001 | 901.5303 | 0.00521 | 1166.174 | 0.0063 | 811.075 | 0.0010424 | 1017.654 | 0.0042886 | 1209.3876 | 0.075888 | [6 empty] | 1074.1749 | 0.04156 | 1074.1749 | 0.04156
| 723.891 | 0.039236 | 502.1875 | 0.00030986 | 501.35 | 0 | 723.1678 | 6.6672e-06 | 502.1875 | 0.00055217 | 725.9293 | 7.1614e-05 | 723.891 | 0.0022454 | 502.1875 | 0.00020044 | 901.6111 | 0.0060454 | 1166.5072 | 0.00691 | 811.277 | 0.0015285 | 1017.6666 | 0.0050902 | 1209.5668 | 0.075734 | [6 empty] | 1074.2314 | 0.04217 | 1074.2314 | 0.04217
| 724.0548 | 0.037999 | 502.4115 | -0.00087063 | 501.57 | 0 | 723.3317 | 1.0001e-05 | 502.4115 | -0.0001653 | 726.0937 | 7.4423e-05 | 724.0548 | 0.0024124 | 502.4115 | 0 | 901.6921 | 0.0057614 | 1166.8406 | 0.0063 | 811.478 | 0.0010413 | 1017.6794 | 0.0049241 | 1209.746 | 0.07568 | [6 empty] | 1074.288 | 0.04256 | 1074.288 | 0.04256
| 724.2186 | 0.039447 | 502.6356 | 0.00062915 | 501.79 | 0 | 723.4955 | 2.6669e-05 | 502.6356 | 0.00075178 | 726.2581 | 7.0411e-05 | 724.2186 | 0.0022685 | 502.6356 | 0 | 901.7729 | 0.0058103 | 1167.1742 | 0.00661 | 811.68 | 0.00074861 | 1017.692 | 0.0078504 | 1209.9252 | 0.075783 | [6 empty] | 1074.3445 | 0.04271 | 1074.3445 | 0.04271
| 724.3824 | 0.037296 | 502.8597 | -0.00084345 | 502.02 | 0 | 723.6594 | 0 | 502.8597 | -0.00042593 | 726.4225 | 7.8033e-05 | 724.3824 | 0.0023527 | 502.8597 | 0.00040048 | 901.8539 | 0.0062017 | 1167.5079 | 0.00728 | 811.882 | 0.00101 | 1017.7047 | 0.0083706 | 1210.1045 | 0.076019 | [6 empty] | 1074.401 | 0.04264 | 1074.401 | 0.04264
| 724.5462 | 0.042383 | 503.0838 | 0.00047235 | 502.24 | 0 | 723.8233 | 0 | 503.0838 | 0.00059408 | 726.5869 | 6.4393e-05 | 724.5462 | 0.0021694 | 503.0838 | 0 | 901.9348 | 0.0058898 | 1167.8419 | 0.00624 | 812.083 | 0.0011147 | 1017.7174 | 0.005874 | 1210.2839 | 0.076293 | [6 empty] | 1074.4575 | 0.04239 | 1074.4575 | 0.04239
| 724.7101 | 0.038896 | 503.308 | -0.00048512 | 502.46 | 0 | 723.9872 | 1.0001e-05 | 503.308 | -0.00068314 | 726.7513 | 7.8033e-05 | 724.7101 | 0.0022202 | 503.308 | 0.00040048 | 902.0158 | 0.0067567 | 1168.1762 | 0.00646 | 812.285 | 0.0013186 | 1017.7301 | 0.006753 | 1210.4634 | 0.07648 | [6 empty] | 1074.5142 | 0.04201 | 1074.5142 | 0.04201
| 724.8739 | 0.041592 | 503.5321 | 0.00053793 | 502.68 | 0 | 724.1511 | 0 | 503.5321 | 0.00040889 | 726.9158 | 6.339e-05 | 724.8739 | 0.0020912 | 503.5321 | 0 | 902.0968 | 0.0079817 | 1168.5105 | 0.00649 | 812.488 | 0.0011252 | 1017.7429 | 0.0063507 | 1210.6428 | 0.076474 | [6 empty] | 1074.5707 | 0.04155 | 1074.5707 | 0.04155
| 725.0377 | 0.042026 | 503.7563 | -0.00074929 | 502.91 | 0 | 724.315 | 3.0002e-05 | 503.7563 | -0.00026594 | 727.0802 | 9.0471e-05 | 725.0377 | 0.0022671 | 503.7563 | 0.001 | 902.1777 | 0.0084745 | 1168.845 | 0.00609 | 812.69 | 0.0015681 | 1017.7555 | 0.0051613 | 1210.8224 | 0.076247 | [6 empty] | 1074.6273 | 0.04105 | 1074.6273 | 0.04105
| 725.2015 | 0.041785 | 503.9804 | 0.00065248 | 503.13 | 0 | 724.4789 | 6.6672e-06 | 503.9804 | 0.00034981 | 727.2446 | 6.4192e-05 | 725.2015 | 0.0022217 | 503.9805 | -0.00040028 | 902.2588 | 0.0078643 | 1169.1798 | 0.00609 | 812.892 | 0.00081679 | 1017.7681 | 0.0066942 | 1211.002 | 0.075866 | [6 empty] | 1074.6838 | 0.0405 | 1074.6838 | 0.0405
| 725.3654 | 0.039933 | 504.2046 | -0.00097332 | 503.35 | 0 | 724.6428 | 1.0001e-05 | 504.2046 | -0.00042487 | 727.4091 | 7.6629e-05 | 725.3654 | 0.0023437 | 504.2046 | 0.00080096 | 902.3398 | 0.0065728 | 1169.5147 | 0.00608 | 813.094 | 0.0013685 | 1017.7809 | 0.0062455 | 1211.1815 | 0.075483 | [6 empty] | 1074.7405 | 0.03993 | 1074.7405 | 0.03993
| 725.5292 | 0.045231 | 504.4288 | 0.00050433 | 503.57 | 0 | 724.8067 | 6.6672e-06 | 504.4288 | 0.00089117 | 727.5735 | 7.2818e-05 | 725.5292 | 0.0021793 | 504.4288 | 0.00080096 | 902.4208 | 0.0068122 | 1169.8499 | 0.00651 | 813.297 | 0.0014353 | 1017.7935 | 0.0062735 | 1211.3612 | 0.075282 | [6 empty] | 1074.797 | 0.03934 | 1074.797 | 0.03934
| 725.6931 | 0.042923 | 504.653 | -0.00093162 | 503.8 | 0 | 724.9706 | 0 | 504.653 | -0.00078696 | 727.738 | 0.00010251 | 725.6931 | 0.0022538 | 504.653 | 0.001 | 902.5018 | 0.0079907 | 1170.1852 | 0.00628 | 813.499 | 0.00096508 | 1017.8062 | 0.0040022 | 1211.541 | 0.075411 | [6 empty] | 1074.8536 | 0.03878 | 1074.8536 | 0.03878
| 725.8569 | 0.046022 | 504.8773 | 0.0002536 | 504.02 | 0 | 725.1346 | 6.6672e-06 | 504.8773 | 0.00080943 | 727.9024 | 4.4533e-05 | 725.8569 | 0.0021939 | 504.8773 | 0 | 902.5828 | 0.0080808 | 1170.5206 | 0.0065 | 813.702 | 0.0015517 | 1017.8189 | 0.0067877 | 1211.7208 | 0.075929 | [6 empty] | 1074.9103 | 0.03828 | 1074.9103 | 0.03828
| 726.0208 | 0.045314 | 505.1015 | -0.0010268 | 504.24 | 0 | 725.2985 | 1.0001e-05 | 505.1015 | -0.00098725 | 728.0669 | 0.00011755 | 726.0208 | 0.002393 | 505.1015 | 0.00040048 | 902.6639 | 0.0072761 | 1170.8563 | 0.00616 | 813.905 | 0.0010584 | 1017.8315 | 0.0054214 | 1211.9006 | 0.076773 | [6 empty] | 1074.9668 | 0.03789 | 1074.9668 | 0.03789
| 726.1846 | 0.045653 | 505.3257 | 0.0007307 | 504.46 | 0 | 725.4624 | 0 | 505.3257 | 0.00045513 | 728.2314 | 3.9318e-05 | 726.1846 | 0.0023906 | 505.3258 | 0 | 902.745 | 0.0066463 | 1171.1923 | 0.00624 | 814.108 | 0.0010097 | 1017.8443 | 0.0061216 | 1212.0806 | 0.077784 | [6 empty] | 1075.0234 | 0.03766 | 1075.0234 | 0.03766
| 726.3485 | 0.050343 | 505.55 | -0.00078445 | 504.69 | 0 | 725.6264 | 0 | 505.55 | -0.00058454 | 728.3958 | 0.00011013 | 726.3485 | 0.0024772 | 505.55 | 0 | 902.8261 | 0.0070796 | 1171.5283 | 0.00608 | 814.311 | 0.0012402 | 1017.857 | 0.0082025 | 1212.2605 | 0.078755 | [6 empty] | 1075.0801 | 0.03757 | 1075.0801 | 0.03757
| 726.5124 | 0.049186 | 505.7743 | 0.0001343 | 504.91 | 0 | 725.7903 | 6.6672e-06 | 505.7743 | 0.000461 | 728.5603 | 6.9207e-05 | 726.5124 | 0.0023147 | 505.7743 | 0.00040048 | 902.9072 | 0.0076494 | 1171.8646 | 0.00627 | 814.514 | 0.0010631 | 1017.8696 | 0.0085948 | 1212.4406 | 0.079495 | [6 empty] | 1075.1367 | 0.0376 | 1075.1367 | 0.0376
| 726.6763 | 0.050607 | 505.9986 | -0.00083854 | 505.13 | 0 | 725.9543 | 3.0002e-05 | 505.9986 | -0.00015777 | 728.7248 | 7.6629e-05 | 726.6763 | 0.0023688 | 505.9986 | 0 | 902.9883 | 0.0075607 | 1172.201 | 0.00635 | 814.717 | 0.001097 | 1017.8824 | 0.0072622 | 1212.6206 | 0.079885 | [6 empty] | 1075.1934 | 0.03769 | 1075.1934 | 0.03769
| 726.8401 | 0.050909 | 506.2229 | 0.00049657 | 505.35 | 0 | 726.1182 | 6.6672e-06 | 506.2229 | 0.00032774 | 728.8893 | 7.8435e-05 | 726.8401 | 0.0022811 | 506.2229 | 0.001 | 903.0695 | 0.0071503 | 1172.5377 | 0.0064 | 814.92 | 0.0011791 | 1017.895 | 0.0051839 | 1212.8007 | 0.079903 | [6 empty] | 1075.25 | 0.03779 | 1075.25 | 0.03779
| 727.004 | 0.051117 | 506.4472 | -0.00084965 | 505.58 | 0 | 726.2822 | 0 | 506.4472 | -0.00055528 | 729.0538 | 8.8665e-05 | 727.004 | 0.0023702 | 506.4472 | 0.00040048 | 903.1507 | 0.0076055 | 1172.8746 | 0.0065 | 815.124 | 0.0012697 | 1017.9078 | 0.0037261 | 1212.9808 | 0.079615 | [6 empty] | 1075.3066 | 0.03784 | 1075.3066 | 0.03784
| 727.1679 | 0.050083 | 506.6715 | 0.00017795 | 505.8 | 0 | 726.4462 | 2.6669e-05 | 506.6715 | 0.00086143 | 729.2183 | 6.7402e-05 | 727.1679 | 0.0022425 | 506.6715 | 0 | 903.2319 | 0.0074154 | 1173.2117 | 0.0061 | 815.327 | 0.00094727 | 1017.9204 | 0.0067937 | 1213.1611 | 0.079144 | [6 empty] | 1075.3633 | 0.03782 | 1075.3633 | 0.03782
| 727.3318 | 0.048725 | 506.8959 | -0.00059624 | 506.02 | 0 | 726.6101 | 0 | 506.8959 | -0.00076705 | 729.3829 | 8.0641e-05 | 727.3318 | 0.0023641 | 506.8958 | 0.001 | 903.313 | 0.0071116 | 1173.549 | 0.00608 | 815.531 | 0.00078545 | 1017.9331 | 0.0062542 | 1213.3413 | 0.07863 | [6 empty] | 1075.4199 | 0.03774 | 1075.4199 | 0.03774
| 727.4957 | 0.053264 | 507.1202 | 0.00023789 | 506.24 | 0 | 726.7741 | 0 | 507.1202 | 0.00028336 | 729.5474 | 7.4423e-05 | 727.4957 | 0.0022688 | 507.1202 | 0 | 903.3942 | 0.0079177 | 1173.8863 | 0.00683 | 815.734 | 0.00064094 | 1017.9459 | 0.0052145 | 1213.5217 | 0.078195 | [6 empty] | 1075.4766 | 0.03762 | 1075.4766 | 0.03762
| 727.6596 | 0.053262 | 507.3446 | -0.00031469 | 506.47 | 0 | 726.9381 | 1.0001e-05 | 507.3446 | -0.00055705 | 729.7119 | 6.359e-05 | 727.6596 | 0.0024422 | 507.3446 | 0 | 903.4755 | 0.0083287 | 1174.224 | 0.00608 | 815.938 | 0.0010471 | 1017.9585 | 0.0062092 | 1213.702 | 0.077922 | [6 empty] | 1075.5332 | 0.03753 | 1075.5332 | 0.03753
| 727.8235 | 0.053159 | 507.569 | 4.9189e-05 | 506.69 | 0 | 727.1021 | 6.6672e-06 | 507.569 | 0.00060435 | 729.8765 | 8.8465e-05 | 727.8235 | 0.0022677 | 507.5689 | 0 | 903.5567 | 0.0079966 | 1174.5618 | 0.00629 | 816.142 | 0.00083706 | 1017.9711 | 0.0092214 | 1213.8826 | 0.077859 | [6 empty] | 1075.5898 | 0.0375 | 1075.5898 | 0.0375
| 727.9875 | 0.053561 | 507.7933 | -0.000462 | 506.91 | 0 | 727.2661 | 1.0001e-05 | 507.7933 | -0.00050415 | 730.041 | 6.9408e-05 | 727.9875 | 0.002408 | 507.7933 | 0.00020044 | 903.6379 | 0.0080835 | 1174.8998 | 0.00636 | 816.346 | 0.00092314 | 1017.9839 | 0.0046646 | 1214.063 | 0.078031 | [6 empty] | 1075.6466 | 0.03755 | 1075.6466 | 0.03755
| 728.1514 | 0.054776 | 508.0178 | -9.0105e-05 | 507.13 | 0 | 727.4301 | 0 | 508.0178 | 0.00025267 | 730.2056 | 8.4653e-05 | 728.1514 | 0.0022284 | 508.0177 | 0 | 903.7192 | 0.0079863 | 1175.238 | 0.00584 | 816.55 | 0.00097413 | 1017.9965 | 0.0067084 | 1214.2435 | 0.078445 | [6 empty] | 1075.7033 | 0.03769 | 1075.7033 | 0.03769
| 728.3153 | 0.053051 | 508.2422 | -0.0008498 | 507.36 | 0 | 727.5941 | 1.0001e-05 | 508.2422 | -0.00047833 | 730.3701 | 6.5797e-05 | 728.3153 | 0.0023752 | 508.2422 | 0.001 | 903.8005 | 0.0078143 | 1175.5764 | 0.00628 | 816.755 | 0.0011817 | 1018.0093 | 0.0042006 | 1214.4242 | 0.079099 | [6 empty] | 1075.76 | 0.03789 | 1075.76 | 0.03789
| 728.4793 | 0.05497 | 508.4666 | 6.0442e-05 | 507.58 | 0 | 727.7581 | 0 | 508.4666 | 0.00051807 | 730.5347 | 5.8174e-05 | 728.4793 | 0.0022054 | 508.4666 | 0 | 903.8818 | 0.0078957 | 1175.915 | 0.0064 | 816.959 | 0.0009197 | 1018.022 | 0.0053214 | 1214.6049 | 0.079974 | [6 empty] | 1075.8166 | 0.0381 | 1075.8166 | 0.0381
| 728.6432 | 0.05597 | 508.691 | -0.00099705 | 507.8 | 0 | 727.9221 | 3.0002e-05 | 508.691 | -0.00063193 | 730.6993 | 6.9809e-05 | 728.6432 | 0.002281 | 508.6911 | 0 | 903.9631 | 0.0079598 | 1176.2539 | 0.00648 | 817.163 | 0.0013715 | 1018.0346 | 0.0070052 | 1214.7855 | 0.081033 | [6 empty] | 1075.8733 | 0.03829 | 1075.8733 | 0.03829
| 728.8071 | 0.058784 | 508.9155 | 5.1999e-05 | 508.02 | 0 | 728.0861 | 0 | 508.9155 | 0.00061589 | 730.8638 | 7.5426e-05 | 728.8071 | 0.0021519 | 508.9155 | 0 | 904.0444 | 0.0074984 | 1176.5929 | 0.00587 | 817.368 | 0.00101 | 1018.0474 | 0.0047508 | 1214.9663 | 0.082221 | [6 empty] | 1075.93 | 0.0384 | 1075.93 | 0.0384
| 728.9711 | 0.057904 | 509.14 | -0.00075693 | 508.25 | 0 | 728.2501 | 6.9993e-05 | 509.14 | -0.0010622 | 731.0284 | 8.9066e-05 | 728.9711 | 0.0023453 | 509.14 | 0 | 904.1257 | 0.0069665 | 1176.932 | 0.00614 | 817.572 | 0.00057626 | 1018.06 | 0.0075924 | 1215.1471 | 0.083475 | [6 empty] | 1075.9868 | 0.03841 | 1075.9868 | 0.03841
| 729.1351 | 0.05831 | 509.3645 | 0.00043802 | 508.47 | 0 | 728.4142 | 0 | 509.3645 | 0.00016454 | 731.193 | 4.9548e-05 | 729.1351 | 0.0023462 | 509.3645 | 0 | 904.2071 | 0.0065446 | 1177.2715 | 0.00559 | 817.777 | 0.0013413 | 1018.0727 | 0.0084243 | 1215.328 | 0.084734 | [6 empty] | 1076.0435 | 0.03832 | 1076.0435 | 0.03832
| 729.299 | 0.058924 | 509.589 | -0.00095395 | 508.69 | 0 | 728.5782 | 5.0004e-05 | 509.589 | -0.00060066 | 731.3576 | 8.2045e-05 | 729.299 | 0.002503 | 509.589 | 0.001 | 904.2885 | 0.0056086 | 1177.6111 | 0.00657 | 817.982 | 0.0012166 | 1018.0854 | 0.004705 | 1215.5089 | 0.085946 | [6 empty] | 1076.1002 | 0.03816 | 1076.1002 | 0.03816
| 729.463 | 0.059769 | 509.8135 | 0.00029628 | 508.91 | 0 | 728.7422 | 0 | 509.8135 | 0.0006194 | 731.5222 | 4.1324e-05 | 729.463 | 0.0023487 | 509.8135 | 0.001 | 904.3699 | 0.0044935 | 1177.9508 | 0.00644 | 818.187 | 0.001088 | 1018.0981 | 0.0051569 | 1215.6898 | 0.087061 | [6 empty] | 1076.157 | 0.03797 | 1076.157 | 0.03797
| 729.627 | 0.059118 | 510.038 | -0.00044459 | 509.14 | 0 | 728.9063 | 1.0001e-05 | 510.038 | -0.00096258 | 731.6868 | 9.9498e-05 | 729.627 | 0.0024283 | 510.038 | 0.00020024 | 904.4512 | 0.0047402 | 1178.2908 | 0.00658 | 818.392 | 0.0011303 | 1018.1108 | 0.0066412 | 1215.8709 | 0.088035 | [6 empty] | 1076.2137 | 0.0378 | 1076.2137 | 0.0378
| 729.7909 | 0.061527 | 510.2625 | 0.00012625 | 509.36 | 0 | 729.0703 | 0 | 510.2625 | 0.0003165 | 731.8514 | 5.7372e-05 | 729.7909 | 0.002264 | 510.2625 | 0 | 904.5327 | 0.0061598 | 1178.631 | 0.00604 | 818.597 | 0.00095928 | 1018.1235 | 0.0050402 | 1216.052 | 0.08882 | [6 empty] | 1076.2704 | 0.03767 | 1076.2704 | 0.03767
| 729.9549 | 0.059645 | 510.4871 | -0.00057731 | 509.58 | 0 | 729.2344 | 0 | 510.4871 | -0.00046504 | 732.0161 | 7.2015e-05 | 729.9549 | 0.0023045 | 510.4871 | 0.00020024 | 904.6141 | 0.0075619 | 1178.9713 | 0.00576 | 818.802 | 0.0011374 | 1018.1362 | 0.0062535 | 1216.2332 | 0.089382 | [6 empty] | 1076.3272 | 0.03762 | 1076.3272 | 0.03762
| 730.1189 | 0.061474 | 510.7116 | -9.5027e-05 | 509.81 | 0 | 729.3984 | 0 | 510.7116 | 0.00027883 | 732.1807 | 8.4453e-05 | 730.1189 | 0.00214 | 510.7116 | 0.00020024 | 904.6956 | 0.008771 | 1179.3119 | 0.00633 | 819.007 | 0.0015071 | 1018.1489 | 0.0074396 | 1216.4143 | 0.089708 | [6 empty] | 1076.3839 | 0.03763 | 1076.3839 | 0.03763
| 730.2829 | 0.06077 | 510.9362 | -0.00027606 | 510.03 | 0 | 729.5625 | 5.0004e-05 | 510.9362 | -0.00055284 | 732.3453 | 4.3931e-05 | 730.2829 | 0.0023119 | 510.9362 | 0 | 904.777 | 0.0083443 | 1179.6527 | 0.00596 | 819.213 | 0.0010845 | 1018.1616 | 0.0040815 | 1216.5956 | 0.089822 | [6 empty] | 1076.4407 | 0.0377 | 1076.4407 | 0.0377
| 730.4469 | 0.06172 | 511.1608 | 0.00045066 | 510.25 | 0 | 729.7266 | 0 | 511.1608 | 0.00054173 | 732.51 | 0.00010531 | 730.4469 | 0.0023211 | 511.1608 | 0 | 904.8585 | 0.0075314 | 1179.9936 | 0.00609 | 819.418 | 0.0012975 | 1018.1743 | 0.0052538 | 1216.7769 | 0.089777 | [6 empty] | 1076.4974 | 0.03779 | 1076.4974 | 0.03779
| 730.6109 | 0.063021 | 511.3854 | -0.00021509 | 510.47 | 0 | 729.8906 | 1.0001e-05 | 511.3854 | -0.0011755 | 732.6746 | 3.4303e-05 | 730.6109 | 0.0024595 | 511.3854 | 0.001 | 904.9399 | 0.0086698 | 1180.3348 | 0.00592 | 819.624 | 0.0015796 | 1018.187 | 0.0067701 | 1216.9583 | 0.089641 | [6 empty] | 1076.5542 | 0.03786 | 1076.5542 | 0.03786
| 730.7749 | 0.062441 | 511.61 | 4.3635e-05 | 510.7 | 0 | 730.0547 | 0 | 511.61 | 0.00050031 | 732.8393 | 0.00010852 | 730.7749 | 0.0023111 | 511.61 | 0 | 905.0214 | 0.0096179 | 1180.6762 | 0.0061 | 819.83 | 0.00071164 | 1018.1996 | 0.0062732 | 1217.1396 | 0.08947 | [6 empty] | 1076.6111 | 0.03787 | 1076.6111 | 0.03787
| 730.9389 | 0.060331 | 511.8346 | -0.0002038 | 510.92 | 0 | 730.2188 | 1.0001e-05 | 511.8346 | -0.00082423 | 733.0039 | 4.8946e-05 | 730.9389 | 0.0023862 | 511.8346 | 0 | 905.1029 | 0.0084934 | 1181.0177 | 0.00665 | 820.036 | 0.0010583 | 1018.2124 | 0.0079747 | 1217.321 | 0.089298 | [6 empty] | 1076.6679 | 0.03782 | 1076.6679 | 0.03782
| 731.1029 | 0.06571 | 512.0593 | 0.00043153 | 511.14 | 0 | 730.3829 | 0 | 512.0593 | 0.00053396 | 733.1686 | 8.5857e-05 | 731.1029 | 0.0023024 | 512.0593 | 0 | 905.1844 | 0.0073801 | 1181.3595 | 0.00601 | 820.242 | 0.0006503 | 1018.2251 | 0.0064067 | 1217.5026 | 0.089138 | [6 empty] | 1076.7246 | 0.0377 | 1076.7246 | 0.0377
| 731.2669 | 0.063654 | 512.2839 | -0.00047696 | 511.36 | 0 | 730.547 | 3.0002e-05 | 512.2839 | -0.00083785 | 733.3333 | 6.5596e-05 | 731.2669 | 0.0023769 | 512.2839 | 0 | 905.2659 | 0.0079457 | 1181.7014 | 0.00659 | 820.448 | 0.00098547 | 1018.2377 | 0.0053787 | 1217.6842 | 0.089006 | [6 empty] | 1076.7814 | 0.03756 | 1076.7814 | 0.03756
| 731.431 | 0.064779 | 512.5086 | 0.00028055 | 511.59 | 0 | 730.7111 | 0 | 512.5086 | 0.00076444 | 733.498 | 7.5024e-05 | 731.431 | 0.0022599 | 512.5086 | 0 | 905.3475 | 0.0087323 | 1182.0436 | 0.00575 | 820.654 | 0.0012483 | 1018.2505 | 0.0064153 | 1217.8658 | 0.08895 | [6 empty] | 1076.8383 | 0.03745 | 1076.8383 | 0.03745
| 731.595 | 0.066046 | 512.7333 | -0.00062494 | 511.81 | 0 | 730.8752 | 1.0001e-05 | 512.7333 | -0.00088521 | 733.6627 | 7.2216e-05 | 731.595 | 0.0023018 | 512.7333 | 0 | 905.4291 | 0.0080028 | 1182.3859 | 0.00575 | 820.86 | 0.0014858 | 1018.2631 | 0.0050571 | 1218.0475 | 0.089056 | [6 empty] | 1076.895 | 0.03743 | 1076.895 | 0.03743
| 731.759 | 0.06673 | 512.958 | 0.00023464 | 512.03 | 0 | 731.0393 | 6.6672e-06 | 512.958 | 0.00052741 | 733.8274 | 6.9207e-05 | 731.759 | 0.0022928 | 512.958 | 0.001 | 905.5107 | 0.007368 | 1182.7284 | 0.00611 | 821.066 | 0.0017418 | 1018.2759 | 0.0074864 | 1218.2292 | 0.089432 | [6 empty] | 1076.9518 | 0.03755 | 1076.9518 | 0.03755
| 731.9231 | 0.066397 | 513.1827 | -0.0010644 | 512.26 | 0 | 731.2034 | 1.0001e-05 | 513.1827 | -0.00087418 | 733.9921 | 7.7432e-05 | 731.9231 | 0.0024346 | 513.1827 | 0.001 | 905.5923 | 0.0078701 | 1183.0712 | 0.00667 | 821.273 | 0.0011836 | 1018.2886 | 0.0080063 | 1218.411 | 0.090171 | [6 empty] | 1077.0087 | 0.03786 | 1077.0087 | 0.03786
| 732.0871 | 0.067802 | 513.4074 | 0.00014158 | 512.48 | 0 | 731.3675 | 0 | 513.4074 | 0.00053234 | 734.1568 | 7.5827e-05 | 732.0871 | 0.0023531 | 513.4074 | 0 | 905.6739 | 0.0079179 | 1183.4141 | 0.00551 | 821.479 | 0.0011041 | 1018.3012 | 0.0077779 | 1218.5928 | 0.0913 | [6 empty] | 1077.0654 | 0.03834 | 1077.0654 | 0.03834
| 732.2512 | 0.068209 | 513.6321 | -0.00082909 | 512.7 | 0 | 731.5316 | 3.0002e-05 | 513.6321 | -0.00067903 | 734.3215 | 6.4192e-05 | 732.2512 | 0.0023825 | 513.6321 | 0.001 | 905.7555 | 0.0077074 | 1183.7572 | 0.00566 | 821.686 | 0.00070745 | 1018.314 | 0.0046579 | 1218.7748 | 0.092755 | [6 empty] | 1077.1223 | 0.03897 | 1077.1223 | 0.03897
| 732.4152 | 0.069754 | 513.8569 | 0.00028445 | 512.92 | 0 | 731.6957 | 6.6672e-06 | 513.8569 | 0.00070775 | 734.4862 | 8.0641e-05 | 732.4152 | 0.0022245 | 513.8569 | 0 | 905.8372 | 0.0076116 | 1184.1006 | 0.00615 | 821.893 | 0.00092512 | 1018.3267 | 0.0085817 | 1218.9567 | 0.094377 | [6 empty] | 1077.1792 | 0.03971 | 1077.1792 | 0.03971
| 732.5793 | 0.071848 | 514.0816 | -0.00063348 | 513.15 | 0 | 731.8599 | 0 | 514.0816 | -0.00027066 | 734.6509 | 5.1955e-05 | 732.5793 | 0.0023633 | 514.0816 | 0 | 905.9188 | 0.007373 | 1184.4441 | 0.00651 | 822.1 | 0.00068113 | 1018.3393 | 0.0059979 | 1219.1387 | 0.09596 | [6 empty] | 1077.236 | 0.04049 | 1077.236 | 0.04049
| 732.7434 | 0.070105 | 514.3064 | 0.00087171 | 513.37 | 0 | 732.024 | 6.6672e-06 | 514.3064 | 0.00035509 | 734.8157 | 0.00010351 | 732.7434 | 0.0022562 | 514.3064 | 0.001 | 906.0005 | 0.0077965 | 1184.7878 | 0.00627 | 822.307 | 0.00088336 | 1018.3521 | 0.0078819 | 1219.3208 | 0.097305 | [6 empty] | 1077.2929 | 0.04126 | 1077.2929 | 0.04126
| 732.9075 | 0.071391 | 514.5312 | -0.00083928 | 513.59 | 0 | 732.1881 | 0 | 514.5312 | -0.00049139 | 734.9804 | 3.0291e-05 | 732.9075 | 0.0023976 | 514.5312 | 0 | 906.0822 | 0.0076133 | 1185.1318 | 0.00593 | 822.514 | 0.00095057 | 1018.3647 | 0.0055048 | 1219.5028 | 0.098271 | [6 empty] | 1077.3497 | 0.04197 | 1077.3497 | 0.04197
| 733.0715 | 0.074517 | 514.756 | 0.00010498 | 513.82 | 0 | 732.3523 | 0 | 514.756 | 0.00072251 | 735.1452 | 0.00011334 | 733.0715 | 0.002333 | 514.756 | 0 | 906.1639 | 0.0071672 | 1185.476 | 0.00569 | 822.721 | 0.001073 | 1018.3775 | 0.0054902 | 1219.6851 | 0.098811 | [6 empty] | 1077.4066 | 0.04261 | 1077.4066 | 0.04261
| 733.2356 | 0.074451 | 514.9808 | -0.0012451 | 514.04 | 0 | 732.5164 | 3.0002e-05 | 514.9808 | -0.00077673 | 735.3099 | 2.668e-05 | 733.2356 | 0.0024988 | 514.9808 | 0 | 906.2456 | 0.0071 | 1185.8203 | 0.0057 | 822.928 | 0.00092769 | 1018.3902 | 0.0042476 | 1219.8672 | 0.098973 | [6 empty] | 1077.4635 | 0.04315 | 1077.4635 | 0.04315
| 733.3997 | 0.07406 | 515.2056 | -0.00010724 | 514.26 | 0 | 732.6806 | 0 | 515.2056 | 0.00040364 | 735.4747 | 0.00010411 | 733.3997 | 0.0023666 | 515.2056 | 0 | 906.3273 | 0.0076981 | 1186.1648 | 0.00578 | 823.136 | 0.0010827 | 1018.4028 | 0.0044649 | 1220.0496 | 0.09888 | [6 empty] | 1077.5204 | 0.0436 | 1077.5204 | 0.0436
| 733.5638 | 0.074398 | 515.4304 | -0.00058265 | 514.48 | 0 | 732.8448 | 0 | 515.4304 | -0.00063691 | 735.6394 | 4.7542e-05 | 733.5638 | 0.0024674 | 515.4304 | 0.001 | 906.4091 | 0.0083068 | 1186.5095 | 0.00573 | 823.343 | 0.0013725 | 1018.4156 | 0.0080864 | 1220.2318 | 0.098691 | [6 empty] | 1077.5773 | 0.04397 | 1077.5773 | 0.04397
| 733.7279 | 0.077488 | 515.6553 | 0.00048281 | 514.71 | 0 | 733.0089 | 0 | 515.6553 | 0.0010492 | 735.8042 | 7.5225e-05 | 733.7279 | 0.002297 | 515.6553 | 0.00080076 | 906.4908 | 0.0088692 | 1186.8545 | 0.00589 | 823.551 | 0.0010549 | 1018.4283 | 0.0036495 | 1220.4142 | 0.098574 | [6 empty] | 1077.6342 | 0.04428 | 1077.6342 | 0.04428
| 733.892 | 0.07737 | 515.8801 | -0.00060659 | 514.93 | 0 | 733.1731 | 3.0002e-05 | 515.8801 | -0.00096724 | 735.969 | 6.8806e-05 | 733.892 | 0.0024918 | 515.8801 | 0.001 | 906.5726 | 0.0092417 | 1187.1996 | 0.00597 | 823.759 | 0.0010829 | 1018.441 | 0.0056128 | 1220.5967 | 0.098665 | [6 empty] | 1077.691 | 0.0445 | 1077.691 | 0.0445
| 734.0561 | 0.077945 | 516.105 | 0.00041033 | 515.15 | 0 | 733.3373 | 0 | 516.105 | 0.00077907 | 736.1338 | 6.8003e-05 | 734.0561 | 0.0023746 | 516.105 | 0 | 906.6544 | 0.0093907 | 1187.5449 | 0.00558 | 823.966 | 0.00067631 | 1018.4537 | 0.0059861 | 1220.7792 | 0.099051 | [6 empty] | 1077.7479 | 0.04463 | 1077.7479 | 0.04463
| 734.2202 | 0.077018 | 516.3299 | -0.00068544 | 515.38 | 0 | 733.5015 | 1.0001e-05 | 516.3299 | -0.00057245 | 736.2986 | 6.1985e-05 | 734.2202 | 0.0025665 | 516.3299 | 0 | 906.7363 | 0.0085512 | 1187.8905 | 0.00624 | 824.174 | 0.0010964 | 1018.4664 | 0.0072849 | 1220.9617 | 0.09976 | [6 empty] | 1077.8048 | 0.04465 | 1077.8048 | 0.04465
| 734.3843 | 0.081321 | 516.5548 | 0.0010818 | 515.6 | 0 | 733.6656 | 6.6672e-06 | 516.5548 | 0.00062533 | 736.4634 | 7.1012e-05 | 734.3843 | 0.0024162 | 516.5548 | 0 | 906.8181 | 0.0073611 | 1188.2362 | 0.00551 | 824.382 | 0.0013672 | 1018.4791 | 0.0051358 | 1221.1443 | 0.10077 | [6 empty] | 1077.8617 | 0.04454 | 1077.8617 | 0.04454
| 734.5485 | 0.079128 | 516.7797 | -0.00097593 | 515.82 | 0 | 733.8298 | 1.0001e-05 | 516.7797 | -0.0013725 | 736.6282 | 6.8806e-05 | 734.5485 | 0.0025264 | 516.7797 | 0.001 | 906.8999 | 0.0081203 | 1188.5821 | 0.00619 | 824.59 | 0.00063211 | 1018.4918 | 0.0089615 | 1221.327 | 0.10201 | [6 empty] | 1077.9186 | 0.04429 | 1077.9186 | 0.04429
| 734.7126 | 0.081953 | 517.0046 | 0.00088401 | 516.05 | 0 | 733.994 | 0 | 517.0046 | 0.00042158 | 736.793 | 7.1815e-05 | 734.7126 | 0.0023998 | 517.0046 | 0 | 906.9818 | 0.0090032 | 1188.9283 | 0.00629 | 824.799 | 0.0011312 | 1018.5045 | 0.0043198 | 1221.5096 | 0.10343 | [6 empty] | 1077.9756 | 0.04393 | 1077.9756 | 0.04393
| 734.8767 | 0.080201 | 517.2296 | -0.00029186 | 516.27 | 0 | 734.1582 | 1.0001e-05 | 517.2296 | -0.00046303 | 736.9578 | 6.7e-05 | 734.8767 | 0.0024932 | 517.2296 | 0 | 907.0636 | 0.0086494 | 1189.2747 | 0.00599 | 825.007 | 0.0012644 | 1018.5172 | 0.0050963 | 1221.6925 | 0.10495 | [6 empty] | 1078.0325 | 0.04349 | 1078.0325 | 0.04349
| 735.0409 | 0.082323 | 517.4545 | 0.00023651 | 516.49 | 0 | 734.3224 | 6.6672e-06 | 517.4545 | 0.00021081 | 737.1226 | 7.8234e-05 | 735.0409 | 0.0023589 | 517.4545 | 0 | 907.1455 | 0.0093954 | 1189.6212 | 0.00581 | 825.216 | 0.0013417 | 1018.5299 | 0.0050908 | 1221.8752 | 0.10653 | [6 empty] | 1078.0895 | 0.04302 | 1078.0895 | 0.04302
| 735.205 | 0.080975 | 517.6795 | -0.00049916 | 516.71 | 0 | 734.4866 | 0 | 517.6795 | -0.0012523 | 737.2875 | 4.7342e-05 | 735.205 | 0.0025043 | 517.6795 | 0 | 907.2274 | 0.0093943 | 1189.9679 | 0.00555 | 825.424 | 0.0012495 | 1018.5427 | 0.0084081 | 1222.0582 | 0.10812 | [6 empty] | 1078.1464 | 0.04258 | 1078.1464 | 0.04258
| 735.3692 | 0.083078 | 517.9045 | 0.0002142 | 516.94 | 0 | 734.6509 | 0 | 517.9045 | 0.00029979 | 737.4523 | 0.00010291 | 735.3692 | 0.0023602 | 517.9045 | 0 | 907.3093 | 0.0083797 | 1190.3149 | 0.00574 | 825.633 | 0.00091096 | 1018.5554 | 0.0056445 | 1222.2411 | 0.10963 | [6 empty] | 1078.2034 | 0.04222 | 1078.2034 | 0.04222
| 735.5333 | 0.08268 | 518.1295 | -0.00058127 | 517.16 | 0 | 734.8151 | 0 | 518.1295 | -0.00064754 | 737.6172 | 6.1584e-05 | 735.5333 | 0.002538 | 518.1295 | 0 | 907.3912 | 0.008575 | 1190.6621 | 0.00523 | 825.841 | 0.00053999 | 1018.568 | 0.0061779 | 1222.4241 | 0.111 | [6 empty] | 1078.2603 | 0.04197 | 1078.2603 | 0.04197
| 735.6975 | 0.08234 | 518.3545 | 0.00058913 | 517.38 | 0 | 734.9793 | 6.6672e-06 | 518.3545 | 0.00049511 | 737.782 | 8.1644e-05 | 735.6975 | 0.0023667 | 518.3545 | 0.001 | 907.4731 | 0.0086265 | 1191.0094 | 0.00564 | 826.05 | 0.00091898 | 1018.5808 | 0.0040704 | 1222.6072 | 0.11211 | [6 empty] | 1078.3173 | 0.0418 | 1078.3173 | 0.0418
| 735.8616 | 0.085546 | 518.5795 | -0.00060242 | 517.61 | 0 | 735.1435 | 1.0001e-05 | 518.5795 | -0.00067421 | 737.9469 | 7.703e-05 | 735.8616 | 0.0025582 | 518.5795 | 0.00020024 | 907.5551 | 0.0087342 | 1191.3569 | 0.00582 | 826.259 | 0.00088432 | 1018.5934 | 0.0072951 | 1222.7903 | 0.11289 | [6 empty] | 1078.3742 | 0.04167 | 1078.3742 | 0.04167
| 736.0258 | 0.086102 | 518.8045 | 0.00051695 | 517.83 | 0 | 735.3078 | 0 | 518.8045 | 0.00054226 | 738.1117 | 6.5997e-05 | 736.0258 | 0.002422 | 518.8045 | 0 | 907.637 | 0.0089729 | 1191.7047 | 0.00565 | 826.468 | 0.0010093 | 1018.6061 | 0.0055877 | 1222.9734 | 0.11332 | [6 empty] | 1078.4311 | 0.04154 | 1078.4311 | 0.04154
| 736.19 | 0.08741 | 519.0295 | -0.00082165 | 518.05 | 0 | 735.472 | 5.0004e-05 | 519.0295 | -0.00093135 | 738.2766 | 8.4854e-05 | 736.19 | 0.0024715 | 519.0295 | 0 | 907.719 | 0.0088255 | 1192.0527 | 0.00596 | 826.678 | 0.0011529 | 1018.6189 | 0.004533 | 1223.1566 | 0.11342 | [6 empty] | 1078.4882 | 0.04134 | 1078.4882 | 0.04134
| 736.3542 | 0.089319 | 519.2546 | 0.00023886 | 518.28 | 0 | 735.6363 | 0 | 519.2546 | 0.00036008 | 738.4415 | 6.7602e-05 | 736.3542 | 0.0023235 | 519.2546 | 0.001 | 907.801 | 0.0086366 | 1192.4009 | 0.00591 | 826.887 | 0.00097964 | 1018.6315 | 0.0044813 | 1223.3398 | 0.11332 | [6 empty] | 1078.5452 | 0.04103 | 1078.5452 | 0.04103
| 736.5184 | 0.090312 | 519.4797 | -0.00089563 | 518.5 | 0 | 735.8005 | 3.0002e-05 | 519.4797 | -0.00073077 | 738.6064 | 7.0611e-05 | 736.5184 | 0.0024118 | 519.4797 | 0.001 | 907.8831 | 0.0091064 | 1192.7493 | 0.00558 | 827.096 | 0.0011507 | 1018.6443 | 0.0055143 | 1223.5232 | 0.11315 | [6 empty] | 1078.6022 | 0.04061 | 1078.6022 | 0.04061
| 736.6825 | 0.088686 | 519.7047 | 0.00054423 | 518.72 | 0 | 735.9648 | 0 | 519.7047 | 0.00069878 | 738.7713 | 8.6659e-05 | 736.6825 | 0.0023893 | 519.7047 | 0 | 907.9651 | 0.0096166 | 1193.0978 | 0.00559 | 827.306 | 0.0011297 | 1018.657 | 0.0063311 | 1223.7065 | 0.11306 | [6 empty] | 1078.6592 | 0.0401 | 1078.6592 | 0.0401
| 736.8467 | 0.088835 | 519.9298 | -0.0012236 | 518.95 | 0 | 736.129 | 3.0002e-05 | 519.9298 | -0.00097477 | 738.9361 | 8.1644e-05 | 736.8467 | 0.0025249 | 519.9298 | 0 | 908.0471 | 0.0086308 | 1193.4465 | 0.00582 | 827.515 | 0.0011172 | 1018.6697 | 0.0058701 | 1223.89 | 0.11314 | [6 empty] | 1078.7161 | 0.03956 | 1078.7161 | 0.03956
| 737.0109 | 0.091692 | 520.1549 | 0.00035222 | 519.17 | 0 | 736.2933 | 2.6669e-05 | 520.1549 | 0.00044129 | 739.101 | 6.9408e-05 | 737.0109 | 0.0023892 | 520.1549 | 0 | 908.1292 | 0.0077645 | 1193.7955 | 0.00613 | 827.725 | 0.0010609 | 1018.6824 | 0.0089997 | 1224.0735 | 0.11341 | [6 empty] | 1078.7732 | 0.03903 | 1078.7732 | 0.03903
| 737.1751 | 0.092615 | 520.3801 | -0.0005815 | 519.39 | 0 | 736.4575 | 1.0001e-05 | 520.3801 | -0.00064878 | 739.266 | 8.2848e-05 | 737.1751 | 0.0025252 | 520.38 | 0 | 908.2112 | 0.0078223 | 1194.1448 | 0.00621 | 827.935 | 0.0012493 | 1018.6951 | 0.0058279 | 1224.257 | 0.11381 | [6 empty] | 1078.8302 | 0.03859 | 1078.8302 | 0.03859
| 737.3394 | 0.092096 | 520.6052 | 4.7641e-05 | 519.61 | 0 | 736.6218 | 0 | 520.6052 | -3.1209e-05 | 739.4309 | 7.9237e-05 | 737.3394 | 0.0023818 | 520.6052 | 0 | 908.2933 | 0.0082816 | 1194.4941 | 0.00616 | 828.145 | 0.0013478 | 1018.7079 | 0.0074796 | 1224.4406 | 0.11426 | [6 empty] | 1078.8872 | 0.03829 | 1078.8872 | 0.03829
| 737.5036 | 0.09207 | 520.8303 | -0.0010643 | 519.84 | 0 | 736.7861 | 3.0002e-05 | 520.8303 | -0.00098033 | 739.5958 | 7.5024e-05 | 737.5036 | 0.0025773 | 520.8303 | 0 | 908.3754 | 0.0085832 | 1194.8438 | 0.00561 | 828.355 | 0.0011551 | 1018.7205 | 0.0065354 | 1224.6243 | 0.11469 | [6 empty] | 1078.9442 | 0.03814 | 1078.9442 | 0.03814
| 737.6678 | 0.094839 | 521.0555 | 0.00060374 | 520.06 | 0 | 736.9504 | 6.6672e-06 | 521.0555 | 0.00046094 | 739.7607 | 9.1072e-05 | 737.6678 | 0.0024289 | 521.0555 | 0 | 908.4576 | 0.0091364 | 1195.1935 | 0.00616 | 828.565 | 0.0008541 | 1018.7332 | 0.0041786 | 1224.8079 | 0.11506 | [6 empty] | 1079.0012 | 0.03816 | 1079.0012 | 0.03816
| 737.832 | 0.095956 | 521.2807 | -0.0010093 | 520.28 | 0 | 737.1147 | 1.0001e-05 | 521.2807 | -0.00073495 | 739.9257 | 7.8033e-05 | 737.832 | 0.0025121 | 521.2807 | 0 | 908.5397 | 0.0097677 | 1195.5436 | 0.00522 | 828.775 | 0.0015461 | 1018.746 | 0.0061856 | 1224.9917 | 0.11542 | [6 empty] | 1079.0582 | 0.03836 | 1079.0582 | 0.03836
| 737.9962 | 0.097054 | 521.5058 | -0.00020809 | 520.51 | 0 | 737.279 | 6.6672e-06 | 521.5058 | 5.9446e-05 | 740.0906 | 6.4794e-05 | 737.9962 | 0.002385 | 521.5058 | 0 | 908.6218 | 0.0093212 | 1195.8938 | 0.00606 | 828.986 | 0.00074863 | 1018.7587 | 0.0078494 | 1225.1755 | 0.11587 | [6 empty] | 1079.1154 | 0.03871 | 1079.1154 | 0.03871
| 738.1605 | 0.099385 | 521.731 | -0.0013556 | 520.73 | 0 | 737.4433 | 3.0002e-05 | 521.731 | -0.0012451 | 740.2555 | 7.5827e-05 | 738.1605 | 0.0024056 | 521.731 | 0 | 908.704 | 0.0091066 | 1196.2441 | 0.00581 | 829.196 | 0.00076608 | 1018.7714 | 0.0048866 | 1225.3594 | 0.11652 | [6 empty] | 1079.1724 | 0.0392 | 1079.1724 | 0.0392
| 738.3247 | 0.10076 | 521.9562 | -0.00062236 | 520.95 | 0 | 737.6076 | 0 | 521.9562 | -0.00046039 | 740.4205 | 6.0581e-05 | 738.3247 | 0.0024049 | 521.9562 | 0 | 908.7862 | 0.0099257 | 1196.5947 | 0.00583 | 829.407 | 0.00099968 | 1018.7841 | 0.0057443 | 1225.5432 | 0.11746 | [6 empty] | 1079.2294 | 0.0398 | 1079.2294 | 0.0398
| 738.489 | 0.10255 | 522.1815 | 0.00013153 | 521.18 | 0 | 737.7719 | 6.9993e-05 | 522.1815 | 0.0010144 | 740.5855 | 8.3851e-05 | 738.489 | 0.0023868 | 522.1815 | 0 | 908.8683 | 0.010119 | 1196.9456 | 0.00595 | 829.617 | 0.0011296 | 1018.7968 | 0.0046638 | 1225.7273 | 0.11872 | [6 empty] | 1079.2865 | 0.04049 | 1079.2865 | 0.04049
| 738.6532 | 0.1021 | 522.4067 | -0.0012134 | 521.4 | 0 | 737.9362 | 0 | 522.4067 | -0.00068061 | 740.7504 | 4.5135e-05 | 738.6532 | 0.002525 | 522.4067 | 0.00020044 | 908.9506 | 0.0099108 | 1197.2966 | 0.00566 | 829.828 | 0.0011232 | 1018.8096 | 0.004197 | 1225.9113 | 0.12027 | [6 empty] | 1079.3435 | 0.04125 | 1079.3435 | 0.04125
| 738.8175 | 0.10165 | 522.6319 | 0.00045524 | 521.62 | 0 | 738.1005 | 6.9993e-05 | 522.6319 | 0.00043259 | 740.9154 | 9.5686e-05 | 738.8175 | 0.0024308 | 522.6319 | 0 | 909.0328 | 0.0098174 | 1197.6478 | 0.00529 | 830.039 | 0.0010568 | 1018.8222 | 0.006033 | 1226.0953 | 0.12201 | [6 empty] | 1079.4006 | 0.04204 | 1079.4006 | 0.04204
| 738.9817 | 0.10635 | 522.8572 | -0.0010633 | 521.85 | 0 | 738.2648 | 0 | 522.8572 | -0.0010639 | 741.0804 | 5.0351e-05 | 738.9817 | 0.0025564 | 522.8572 | 0 | 909.1151 | 0.0095572 | 1197.9993 | 0.00584 | 830.25 | 0.00091641 | 1018.8349 | 0.0058019 | 1226.2795 | 0.12386 | [6 empty] | 1079.4578 | 0.04282 | 1079.4578 | 0.04282
| 739.146 | 0.10652 | 523.0825 | 0.00017121 | 522.07 | 0 | 738.4292 | 8.9995e-05 | 523.0825 | 0.0004271 | 741.2454 | 8.9668e-05 | 739.146 | 0.0024206 | 523.0825 | 0 | 909.1973 | 0.0094321 | 1198.351 | 0.00534 | 830.461 | 0.00095667 | 1018.8477 | 0.0038811 | 1226.4637 | 0.12572 | [6 empty] | 1079.5148 | 0.04353 | 1079.5148 | 0.04353
| 739.3103 | 0.10878 | 523.3077 | -0.00091577 | 522.29 | 0 | 738.5935 | 0 | 523.3077 | -0.00077824 | 741.4104 | 5.2557e-05 | 739.3103 | 0.0025978 | 523.3077 | 0 | 909.2795 | 0.0094958 | 1198.7029 | 0.00578 | 830.672 | 0.00065965 | 1018.8604 | 0.0030599 | 1226.6479 | 0.12753 | [6 empty] | 1079.5719 | 0.0441 | 1079.5719 | 0.0441
| 739.4745 | 0.10821 | 523.533 | 0.0011892 | 522.52 | 0 | 738.7578 | 6.9993e-05 | 523.533 | 0.0004087 | 741.5754 | 8.0039e-05 | 739.4745 | 0.0024905 | 523.533 | 0 | 909.3618 | 0.0095467 | 1199.0549 | 0.00608 | 830.884 | 0.0012638 | 1018.873 | 0.0029766 | 1226.8323 | 0.12923 | [6 empty] | 1079.629 | 0.04448 | 1079.629 | 0.04448
| 739.6388 | 0.11207 | 523.7584 | -0.00076818 | 522.74 | 0 | 738.9222 | 0 | 523.7584 | -0.00080109 | 741.7404 | 6.9408e-05 | 739.6388 | 0.0025779 | 523.7583 | 0 | 909.4442 | 0.0093793 | 1199.4071 | 0.00573 | 831.095 | 0.0011935 | 1018.8858 | 0.0071104 | 1227.0166 | 0.13083 | [6 empty] | 1079.686 | 0.04461 | 1079.686 | 0.04461
| 739.8031 | 0.1095 | 523.9837 | 0.00032356 | 522.96 | 0 | 739.0865 | 5.0004e-05 | 523.9837 | 0.00070005 | 741.9054 | 8.2647e-05 | 739.8031 | 0.0024042 | 523.9837 | 0 | 909.5264 | 0.0088736 | 1199.7596 | 0.00576 | 831.307 | 0.00092526 | 1018.8985 | 0.004396 | 1227.2011 | 0.13233 | [6 empty] | 1079.7432 | 0.04447 | 1079.7432 | 0.04447
| 739.9674 | 0.11263 | 524.209 | -0.0016867 | 523.19 | 0 | 739.2509 | 0 | 524.209 | -0.00081258 | 742.0704 | 7.2417e-05 | 739.9674 | 0.0024853 | 524.209 | 0 | 909.6088 | 0.0088425 |  |  | 831.518 | 0.0013361 | 1018.9113 | 0.0052618 | 1227.3855 | 0.13378 | [6 empty] | 1079.8003 | 0.04409 | 1079.8003 | 0.04409
| 740.1317 | 0.11277 | 524.4344 | 0.00038937 | 523.41 | 0 | 739.4152 | 6.9993e-05 | 524.4344 | 0.00038966 | 742.2354 | 7.5626e-05 | 740.1317 | 0.0023502 | 524.4344 | 0 | 909.6911 | 0.0099798 |  |  | 831.73 | 0.0010937 | 1018.9239 | 0.0044242 | 1227.5701 | 0.1352 | [6 empty] | 1079.8574 | 0.04352 | 1079.8574 | 0.04352
| 740.296 | 0.11701 | 524.6597 | -0.00062804 | 523.63 | 0 | 739.5796 | 0 | 524.6597 | -0.00086507 | 742.4004 | 7.1213e-05 | 740.296 | 0.0025311 | 524.6597 | 0.001 | 909.7735 | 0.010662 |  |  | 831.942 | 0.00078081 | 1018.9366 | 0.0066228 | 1227.7546 | 0.13662 | [6 empty] | 1079.9145 | 0.04285 | 1079.9145 | 0.04285
| 740.4603 | 0.11521 | 524.8851 | 0.00048783 | 523.86 | 0 | 739.744 | 5.0004e-05 | 524.8851 | -0.00013067 | 742.5655 | 7.7432e-05 | 740.4603 | 0.0024322 | 524.8851 | 0.001 | 909.8558 | 0.010431 |  |  | 832.154 | 0.00050826 | 1018.9494 | 0.0077588 | 1227.9393 | 0.13801 | [6 empty] | 1079.9717 | 0.04218 | 1079.9717 | 0.04218
| 740.6246 | 0.11943 | 525.1105 | -0.00080822 | 524.08 | 0 | 739.9083 | 0 | 525.1105 | -0.0010043 | 742.7305 | 8.6659e-05 | 740.6246 | 0.0026225 | 525.1105 | 0.001 | 909.9382 | 0.0099539 |  |  | 832.366 | 0.0015388 | 1018.9621 | 0.0060621 | 1228.124 | 0.13928 | [6 empty] | 1080.0288 | 0.04159 | 1080.0288 | 0.04159
| 740.7889 | 0.1159 | 525.3359 | 5.5506e-05 | 524.3 | 0 | 740.0727 | 6.9993e-05 | 525.3359 | 0.00090183 | 742.8956 | 4.9949e-05 | 740.7889 | 0.0025398 | 525.3359 | 0 | 910.0206 | 0.010184 |  |  | 832.578 | 0.0012771 | 1018.9749 | 0.0063826 | 1228.3087 | 0.14035 | [6 empty] | 1080.0861 | 0.04114 | 1080.0861 | 0.04114
| 740.9532 | 0.11945 | 525.5613 | -0.00094226 | 524.53 | 0 | 740.2371 | 0 | 525.5613 | -0.0010542 | 743.0606 | 0.00010612 | 740.9532 | 0.0026682 | 525.5613 | 0 | 910.103 | 0.0095367 |  |  | 832.791 | 0.0016509 | 1018.9875 | 0.0064586 | 1228.4935 | 0.14109 | [6 empty] | 1080.1432 | 0.04086 | 1080.1432 | 0.04086
| 741.1175 | 0.11968 | 525.7867 | 0.00048807 | 524.75 | 0 | 740.4015 | 5.0004e-05 | 525.7867 | 0.00044403 | 743.2257 | 5.356e-05 | 741.1175 | 0.0024879 | 525.7867 | 0 | 910.1854 | 0.0086966 |  |  | 833.003 | 0.00064905 | 1019.0002 | 0.0034335 | 1228.6785 | 0.14145 | [6 empty] | 1080.2003 | 0.04073 | 1080.2003 | 0.04073
| 741.2819 | 0.11998 | 526.0121 | -0.0010526 | 524.97 | 0 | 740.5659 | 0 | 526.0121 | -0.0011752 | 743.3908 | 0.00010411 | 741.2819 | 0.0026083 | 526.0122 | 0 | 910.2679 | 0.0090325 |  |  | 833.216 | 0.0010948 | 1019.013 | 0.005826 | 1228.8633 | 0.14142 | [6 empty] | 1080.2575 | 0.04074 | 1080.2575 | 0.04074
| 741.4462 | 0.12244 | 526.2376 | 8.9965e-05 | 525.2 | 0 | 740.7303 | 5.0004e-05 | 526.2376 | 0.00063062 | 743.5558 | 5.0351e-05 | 741.4462 | 0.0024776 | 526.2376 | 0 | 910.3503 | 0.0090673 |  |  | 833.428 | 0.0010726 | 1019.0256 | 0.0033211 | 1229.0483 | 0.14106 | [6 empty] | 1080.3147 | 0.04082 | 1080.3147 | 0.04082
| 741.6105 | 0.12486 | 526.4631 | -0.00064101 | 525.42 | 0 | 740.8947 | 0 | 526.4631 | -0.0010462 | 743.7209 | 7.0611e-05 | 741.6105 | 0.0026863 | 526.4631 | 0 | 910.4328 | 0.009774 |  |  | 833.641 | 0.00044161 | 1019.0383 | 0.0043804 | 1229.2334 | 0.14048 | [6 empty] | 1080.3718 | 0.04093 | 1080.3718 | 0.04093
| 741.7749 | 0.12622 | 526.6885 | 0.0010327 | 525.64 | 0 | 741.0591 | 3.0002e-05 | 526.6885 | 0.00064945 | 743.886 | 9.7692e-05 | 741.7749 | 0.0024747 | 526.6885 | 0 | 910.5153 | 0.01076 |  |  | 833.854 | 0.00090805 | 1019.0511 | 0.0094814 | 1229.4185 | 0.13981 | [6 empty] | 1080.429 | 0.04103 | 1080.429 | 0.04103
| 741.9392 | 0.12471 | 526.914 | -0.0010227 | 525.87 | 0 | 741.2235 | 0 | 526.914 | -0.00096668 | 744.0511 | 5.4764e-05 | 741.9392 | 0.0026196 | 526.914 | 0.00020044 | 910.5978 | 0.010431 |  |  | 834.067 | 0.00085058 | 1019.0638 | 0.0048564 | 1229.6035 | 0.13917 | [6 empty] | 1080.4862 | 0.04109 | 1080.4862 | 0.04109
| 742.1036 | 0.1278 | 527.1395 | 0.00029151 | 526.09 | 0 | 741.3879 | 6.9993e-05 | 527.1395 | 2.4579e-05 | 744.2162 | 0.00011855 | 742.1036 | 0.0024603 | 527.1395 | 0.001 | 910.6803 | 0.01047 |  |  | 834.28 | 0.0010686 | 1019.0766 | 0.005997 | 1229.7888 | 0.13864 | [6 empty] | 1080.5435 | 0.04113 | 1080.5435 | 0.04113
| 742.2679 | 0.12877 | 527.365 | -0.00067243 | 526.31 | 0 | 741.5523 | 0 | 527.365 | -0.00090814 | 744.3813 | 1.7853e-05 | 742.2679 | 0.0027424 | 527.365 | 0.00060072 | 910.7629 | 0.010737 |  |  | 834.493 | 0.00098266 | 1019.0893 | 0.0067183 | 1229.974 | 0.13827 | [6 empty] | 1080.6006 | 0.04114 | 1080.6006 | 0.04114
| 742.4323 | 0.13185 | 527.5906 | 0.00090259 | 526.54 | 0 | 741.7167 | 5.0004e-05 | 527.5906 | 0.00045427 | 744.5464 | 0.00012778 | 742.4323 | 0.0026726 | 527.5906 | 0.00040048 | 910.8454 | 0.010298 |  |  | 834.706 | 0.00090174 | 1019.1019 | 0.0051413 | 1230.1593 | 0.13812 | [6 empty] | 1080.6578 | 0.04116 | 1080.6578 | 0.04116
| 742.5967 | 0.13144 | 527.8161 | -0.001128 | 526.76 | 0 | 741.8812 | 0 | 527.8161 | -0.0005565 | 744.7115 | 3.7713e-05 | 742.5967 | 0.0028091 | 527.8161 | 0.001 | 910.928 | 0.0098218 |  |  | 834.919 | 0.00047083 | 1019.1147 | 0.0083781 | 1230.3447 | 0.13819 | [6 empty] | 1080.715 | 0.04119 | 1080.715 | 0.04119
| 742.7611 | 0.12995 | 528.0417 | 0.00066463 | 526.98 | 0 | 742.0456 | 8.9995e-05 | 528.0417 | 0.00024016 | 744.8767 | 0.00010612 | 742.7611 | 0.0025721 | 528.0417 | 0 | 911.0106 | 0.010137 |  |  | 835.133 | 0.00077308 | 1019.1274 | 0.0078984 | 1230.5302 | 0.1385 | [6 empty] | 1080.7722 | 0.04124 | 1080.7722 | 0.04124
| 742.9254 | 0.13226 | 528.2672 | -0.00075512 | 527.21 | 0 | 742.21 | 0 | 528.2672 | -0.00023988 | 745.0418 | 5.0952e-05 | 742.9254 | 0.0027073 | 528.2672 | 0 | 911.0931 | 0.010313 |  |  | 835.347 | 0.0010366 | 1019.1401 | 0.0066783 | 1230.7156 | 0.13904 | [6 empty] | 1080.8295 | 0.04132 | 1080.8295 | 0.04132
| 743.0898 | 0.13332 | 528.4928 | 0.00051816 | 527.43 | 0 | 742.3745 | 6.9993e-05 | 528.4928 | 0.00031296 | 745.2069 | 9.2677e-05 | 743.0898 | 0.0025918 | 528.4928 | 0.001 | 911.1758 | 0.009948 |  |  | 835.56 | 0.00084706 | 1019.1529 | 0.0034551 | 1230.9011 | 0.13981 | [6 empty] | 1080.8867 | 0.04141 | 1080.8867 | 0.04141
| 743.2542 | 0.13538 | 528.7184 | -0.00090391 | 527.65 | 0 | 742.5389 | 0 | 528.7184 | -0.00089367 | 745.3721 | 6.2788e-05 | 743.2542 | 0.0027833 | 528.7184 | 0.001 | 911.2584 | 0.010206 |  |  | 835.774 | 0.0012746 | 1019.1656 | 0.0076817 | 1231.0867 | 0.14078 | [6 empty] | 1080.944 | 0.04149 | 1080.944 | 0.04149
| 743.4186 | 0.13563 | 528.944 | 0.00062886 | 527.88 | 0 | 742.7034 | 5.0004e-05 | 528.944 | 0.00057001 | 745.5372 | 0.0001019 | 743.4186 | 0.0026574 | 528.944 | 0.001 | 911.341 | 0.010169 |  |  | 835.988 | 0.00068194 | 1019.1783 | 0.0077623 | 1231.2723 | 0.14195 | [6 empty] | 1081.0012 | 0.04154 | 1081.0012 | 0.04154
| 743.583 | 0.14053 | 529.1696 | -0.0011151 | 528.1 | 0 | 742.8679 | 0 | 529.1696 | -0.0012681 | 745.7024 | 5.356e-05 | 743.583 | 0.0028126 | 529.1696 | 0 | 911.4237 | 0.0099029 |  |  | 836.202 | 0.001526 | 1019.191 | 0.0057624 | 1231.458 | 0.1433 | [6 empty] | 1081.0585 | 0.04152 | 1081.0585 | 0.04152
| 743.7474 | 0.14 | 529.3952 | 0.00082928 | 528.33 | 0 | 743.0323 | 6.9993e-05 | 529.3952 | 0.0011056 | 745.8675 | 9.9899e-05 | 743.7474 | 0.0026386 | 529.3952 | 0 | 911.5063 | 0.011149 |  |  | 836.416 | 0.0013613 | 1019.2037 | 0.007147 | 1231.6438 | 0.14481 | [6 empty] | 1081.1157 | 0.04142 | 1081.1157 | 0.04142
| 743.9118 | 0.14149 | 529.6209 | -0.000816 | 528.55 | 0 | 743.1968 | 0 | 529.6209 | -0.00010586 | 746.0327 | 7.021e-05 | 743.9118 | 0.0027643 | 529.6209 | 0 | 911.5891 | 0.011148 |  |  | 836.63 | 0.0012354 | 1019.2165 | 0.0061805 | 1231.8296 | 0.14646 | [6 empty] | 1081.173 | 0.0412 | 1081.173 | 0.0412
| 744.0762 | 0.14143 | 529.8465 | 0.00048922 | 528.77 | 0 | 743.3613 | 3.0002e-05 | 529.8465 | 0.00031008 | 746.1979 | 8.7261e-05 | 744.0762 | 0.0025805 | 529.8465 | 0.001 | 911.6718 | 0.0097689 |  |  | 836.845 | 0.00040232 | 1019.2292 | 0.0075371 | 1232.0155 | 0.14816 | [6 empty] | 1081.2302 | 0.04087 | 1081.2302 | 0.04087
| 744.2406 | 0.14278 | 530.0722 | -0.0010001 | 529 | 0 | 743.5257 | 0 | 530.0722 | -0.00044109 | 746.3631 | 7.703e-05 | 744.2406 | 0.0026879 | 530.0722 | 0.001 | 911.7545 | 0.010352 |  |  | 837.059 | 0.0010066 | 1019.2419 | 0.0054974 | 1232.2014 | 0.1498 | [6 empty] | 1081.2875 | 0.04043 | 1081.2875 | 0.04043
| 744.4051 | 0.14517 | 530.2979 | 0.00045466 | 529.22 | 0 | 743.6902 | 6.9993e-05 | 530.2979 | 0.00010846 | 746.5282 | 9.1875e-05 | 744.4051 | 0.0025305 | 530.2979 | 0.001 | 911.8372 | 0.011206 |  |  | 837.274 | 0.0012112 | 1019.2546 | 0.0059532 | 1232.3875 | 0.15122 | [6 empty] | 1081.3447 | 0.03991 | 1081.3447 | 0.03991
| 744.5695 | 0.14596 | 530.5236 | -0.0007522 | 529.44 | 0 | 743.8547 | 0 | 530.5236 | -0.00086434 | 746.6934 | 7.1614e-05 | 744.5695 | 0.0027248 | 530.5236 | 0.001 | 911.9199 | 0.01074 |  |  | 837.489 | 0.0010724 | 1019.2673 | 0.0062279 | 1232.5735 | 0.15226 | [6 empty] | 1081.4021 | 0.03935 | 1081.4021 | 0.03935
| 744.7339 | 0.14667 | 530.7493 | 0.00072495 | 529.67 | 0 | 744.0192 | 6.9993e-05 | 530.7493 | 0.00091373 | 746.8586 | 0.0001003 | 744.7339 | 0.0025859 | 530.7493 | 0.001 | 912.0027 | 0.010408 |  |  | 837.703 | 0.0010904 | 1019.2802 | 0.006253 | 1232.7595 | 0.15285 | [6 empty] | 1081.4594 | 0.03881 | 1081.4594 | 0.03881
| 744.8983 | 0.15023 | 530.975 | -0.0013066 | 529.89 | 0 | 744.1837 | 0 | 530.975 | -0.00099768 | 747.0239 | 5.8174e-05 | 744.8983 | 0.0027936 | 530.975 | 0 | 912.0854 | 0.01116 |  |  | 837.918 | 0.0011631 | 1019.2928 | 0.0060607 | 1232.9457 | 0.15298 | [6 empty] | 1081.5166 | 0.03833 | 1081.5166 | 0.03833
| 745.0628 | 0.15611 | 531.2007 | 0.00076591 | 530.11 | 0 | 744.3482 | 5.0004e-05 | 531.2007 | 0.0003472 | 747.1891 | 8.9066e-05 | 745.0628 | 0.0026428 | 531.2007 | 0 | 912.1683 | 0.011372 |  |  | 838.133 | 0.001124 | 1019.3055 | 0.004283 | 1233.132 | 0.1528 | [6 empty] | 1081.574 | 0.03795 | 1081.574 | 0.03795
| 745.2272 | 0.15471 | 531.4264 | -0.0012695 | 530.34 | 0 | 744.5127 | 0 | 531.4264 | -0.00049286 | 747.3543 | 7.8234e-05 | 745.2272 | 0.0028568 | 531.4264 | 0.001 | 912.2512 | 0.010735 |  |  | 838.349 | 0.00060368 | 1019.3183 | 0.0061247 | 1233.3181 | 0.1525 | [6 empty] | 1081.6312 | 0.0377 | 1081.6312 | 0.0377
| 745.3917 | 0.15829 | 531.6522 | 0.00033373 | 530.56 | 0 | 744.6772 | 6.9993e-05 | 531.6522 | 0.00024242 | 747.5195 | 8.4051e-05 | 745.3917 | 0.0026397 | 531.6522 | 0.001 | 912.3339 | 0.011265 |  |  | 838.564 | 0.00047976 | 1019.331 | 0.0042362 | 1233.5045 | 0.15231 | [6 empty] | 1081.6886 | 0.03759 | 1081.6886 | 0.03759
| 745.5561 | 0.15427 | 531.878 | -0.0011286 | 530.79 | 0 | 744.8417 | 0 | 531.878 | -0.00056548 | 747.6847 | 7.9036e-05 | 745.5561 | 0.0028287 | 531.878 | 0.001 | 912.4166 | 0.011929 |  |  | 838.779 | 0.0011176 | 1019.3438 | 0.0082452 | 1233.6909 | 0.1524 | [6 empty] | 1081.746 | 0.03759 | 1081.746 | 0.03759
| 745.7206 | 0.15805 | 532.1037 | 0.00032708 | 531.01 | 0 | 745.0063 | 8.9995e-05 | 532.1037 | 0.00088941 | 747.85 | 7.6429e-05 | 745.7206 | 0.002726 | 532.1037 | 0.00020024 | 912.4995 | 0.011413 |  |  | 838.995 | 0.00086116 | 1019.3564 | 0.0057991 | 1233.8773 | 0.15281 | [6 empty] | 1081.8032 | 0.03766 | 1081.8032 | 0.03766
| 745.8851 | 0.16041 | 532.3295 | -0.00082629 | 531.23 | 0 | 745.1708 | 0 | 532.3295 | -0.00061863 | 748.0152 | 6.8605e-05 | 745.8851 | 0.0028781 | 532.3295 | 0.00020044 | 912.5823 | 0.011915 |  |  | 839.21 | 0.00099311 | 1019.3691 | 0.0024657 | 1234.0637 | 0.15354 | [6 empty] | 1081.8606 | 0.03776 | 1081.8606 | 0.03776
| 746.0495 | 0.16156 | 532.5553 | 0.00027098 | 531.46 | 0 | 745.3353 | 5.0004e-05 | 532.5553 | -3.7934e-05 | 748.1805 | 8.4653e-05 | 746.0495 | 0.0026717 | 532.5553 | 0 | 912.6652 | 0.012915 |  |  | 839.426 | 0.00094337 | 1019.3819 | 0.0044247 | 1234.2504 | 0.15448 | [6 empty] | 1081.918 | 0.03783 | 1081.918 | 0.03783
| 746.214 | 0.16287 | 532.7812 | -0.0010722 | 531.68 | 0 | 745.4999 | 0 | 532.7812 | -0.00036314 | 748.3457 | 7.5024e-05 | 746.214 | 0.0027635 | 532.7812 | 0 | 912.7482 | 0.013297 |  |  | 839.642 | 0.00086268 | 1019.3946 | 0.0046944 | 1234.4369 | 0.15556 | [6 empty] | 1081.9752 | 0.0378 | 1081.9752 | 0.0378
| 746.3785 | 0.16805 | 533.007 | 0.0004208 | 531.9 | 0 | 745.6644 | 6.9993e-05 | 533.007 | 0.00087537 | 748.511 | 7.4623e-05 | 746.3785 | 0.0025941 | 533.007 | 0.001 | 912.8311 | 0.012999 |  |  | 839.858 | 0.000721 | 1019.4073 | 0.0060413 | 1234.6235 | 0.1567 | [6 empty] | 1082.0326 | 0.03765 | 1082.0326 | 0.03765
| 746.543 | 0.16864 | 533.2328 | -0.00092362 | 532.13 | 0 | 745.8289 | 0 | 533.2328 | -0.00035153 | 748.6763 | 9.7291e-05 | 746.543 | 0.0028475 | 533.2328 | 0.00060092 | 912.914 | 0.012175 |  |  | 840.074 | 0.0012063 | 1019.4201 | 0.0045339 | 1234.8103 | 0.15789 | [6 empty] | 1082.09 | 0.03734 | 1082.09 | 0.03734
| 746.7075 | 0.169 | 533.4587 | 0.00032946 | 532.35 | 0 | 745.9935 | 6.9993e-05 | 533.4587 | 0.00026571 | 748.8415 | 4.6339e-05 | 746.7075 | 0.0026974 | 533.4587 | 0 | 912.9969 | 0.011946 |  |  | 840.29 | 0.00075178 | 1019.4328 | 0.003969 | 1234.9971 | 0.15911 | [6 empty] | 1082.1473 | 0.03687 | 1082.1473 | 0.03687
| 746.872 | 0.17129 | 533.6845 | -0.00056134 | 532.57 | 0 | 746.1581 | 0 | 533.6845 | -0.00044734 | 749.0068 | 0.00011013 | 746.872 | 0.0028509 | 533.6845 | 0.00020044 | 913.0799 | 0.012334 |  |  | 840.506 | 0.0010941 | 1019.4456 | 0.0072096 | 1235.1838 | 0.16033 | [6 empty] | 1082.2047 | 0.03627 | 1082.2047 | 0.03627
| 747.0365 | 0.16981 | 533.9104 | 0.00069901 | 532.8 | 0 | 746.3226 | 6.9993e-05 | 533.9104 | 0.00058812 | 749.1721 | 5.3761e-05 | 747.0365 | 0.0026855 | 533.9104 | 0.001 | 913.1628 | 0.012488 |  |  | 840.722 | 0.00071683 | 1019.4583 | 0.0055237 | 1235.3707 | 0.1615 | [6 empty] | 1082.2621 | 0.03562 | 1082.2621 | 0.03562
| 747.201 | 0.17421 | 534.1363 | -0.00084856 | 533.02 | 0 | 746.4872 | 0 | 534.1363 | -0.0010341 | 749.3374 | 9.6288e-05 | 747.201 | 0.0028031 | 534.1363 | 0 | 913.2458 | 0.012796 |  |  | 840.939 | 0.0006162 | 1019.4709 | 0.0066335 | 1235.5577 | 0.16255 | [6 empty] | 1082.3195 | 0.03499 | 1082.3195 | 0.03499
| 747.3655 | 0.17431 | 534.3622 | 0.00039055 | 533.25 | 0 | 746.6517 | 8.9995e-05 | 534.3622 | 0.00011221 | 749.5027 | 6.9408e-05 | 747.3655 | 0.0026743 | 534.3622 | 0 | 913.3289 | 0.01235 |  |  | 841.155 | 0.00090913 | 1019.4838 | 0.0059579 | 1235.7448 | 0.16346 | [6 empty] | 1082.3768 | 0.0345 | 1082.3768 | 0.0345
| 747.53 | 0.17509 | 534.5881 | -0.0008797 | 533.47 | 0 | 746.8163 | 0 | 534.5881 | -0.0011507 | 749.668 | 8.6258e-05 | 747.53 | 0.0028155 | 534.5882 | 0 | 913.4119 | 0.010979 |  |  | 841.372 | 0.00091247 | 1019.4964 | 0.0075692 | 1235.9318 | 0.16425 | [6 empty] | 1082.4343 | 0.03424 | 1082.4343 | 0.03424
| 747.6945 | 0.17883 | 534.8141 | 0.00029602 | 533.69 | 0 | 746.9809 | 0.00011 | 534.8141 | 0.00086159 | 749.8333 | 7.3018e-05 | 747.6945 | 0.0026796 | 534.8141 | 0 | 913.4949 | 0.011401 |  |  | 841.589 | 0.0010344 | 1019.5092 | 0.0061346 | 1236.1189 | 0.16498 | [6 empty] | 1082.4917 | 0.03426 | 1082.4917 | 0.03426
| 747.859 | 0.1853 | 535.04 | -0.00095175 | 533.92 | 0 | 747.1455 | 0 | 535.04 | -0.00022155 | 749.9986 | 9.2677e-05 | 747.859 | 0.0028648 | 535.04 | 0 | 913.5779 | 0.012558 |  |  | 841.806 | 0.00093339 | 1019.5219 | 0.0059783 | 1236.306 | 0.16576 | [6 empty] | 1082.5491 | 0.03459 | 1082.5491 | 0.03459
| 748.0236 | 0.18571 | 535.266 | 0.00054976 | 534.14 | 0 | 747.3101 | 8.9995e-05 | 535.266 | 0.00048269 | 750.164 | 5.6168e-05 | 748.0236 | 0.002695 | 535.266 | 0 | 913.661 | 0.012512 |  |  | 842.023 | 0.00096525 | 1019.5346 | 0.004664 | 1236.4933 | 0.16669 | [6 empty] | 1082.6064 | 0.03519 | 1082.6064 | 0.03519
| 748.1881 | 0.18567 | 535.4919 | -0.00089416 | 534.36 | 0 | 747.4747 | 0 | 535.4919 | -0.00054956 | 750.3293 | 0.0001017 | 748.1881 | 0.0029178 | 535.4919 | 0 | 913.7441 | 0.012015 |  |  | 842.24 | 0.00076127 | 1019.5474 | 0.0047574 | 1236.6805 | 0.16778 | [6 empty] | 1082.6639 | 0.03597 | 1082.6639 | 0.03597
| 748.3526 | 0.18637 | 535.7179 | 0.00022628 | 534.59 | 0 | 747.6393 | 8.9995e-05 | 535.7179 | 0.00030265 | 750.4946 | 6.7e-05 | 748.3526 | 0.0027486 | 535.7179 | 0.001 | 913.8271 | 0.012199 |  |  | 842.457 | 0.0011876 | 1019.5601 | 0.0055124 | 1236.8679 | 0.169 | [6 empty] | 1082.7213 | 0.03682 | 1082.7213 | 0.03682
| 748.5172 | 0.1905 | 535.9439 | -0.00091468 | 534.81 | 0 | 747.8039 | 0 | 535.9439 | -0.00061388 | 750.66 | 9.689e-05 | 748.5172 | 0.0028857 | 535.9439 | 0 | 913.9103 | 0.013645 |  |  | 842.675 | 0.0012007 | 1019.5728 | 0.0059048 | 1237.0553 | 0.17025 | [6 empty] | 1082.7788 | 0.03762 | 1082.7788 | 0.03762
| 748.6817 | 0.18935 | 536.1699 | 0.00035621 | 535.04 | 0 | 747.9685 | 6.9993e-05 | 536.1699 | 0.0011992 | 750.8253 | 5.336e-05 | 748.6817 | 0.0027145 | 536.1699 | 0.001 | 913.9934 | 0.013807 |  |  | 842.892 | 0.0012169 | 1019.5856 | 0.0081158 | 1237.2427 | 0.17144 | [6 empty] | 1082.8362 | 0.03827 | 1082.8362 | 0.03827
| 748.8463 | 0.19293 | 536.3959 | -0.00061687 | 535.26 | 0 | 748.1331 | 0 | 536.3959 | -0.0010025 | 750.9907 | 9.9096e-05 | 748.8463 | 0.0029423 | 536.3959 | 0 | 914.0765 | 0.012504 |  |  | 843.11 | 0.0011561 | 1019.5983 | 0.0069031 | 1237.4302 | 0.17252 | [6 empty] | 1082.8937 | 0.03869 | 1082.8937 | 0.03869
| 749.0108 | 0.19332 | 536.622 | 0.00034085 | 535.48 | 0 | 748.2977 | 3.0002e-05 | 536.622 | 0.00045419 | 751.1561 | 6.0381e-05 | 749.0108 | 0.0027835 | 536.622 | 0 | 914.1597 | 0.011492 |  |  | 843.327 | 0.00093815 | 1019.6111 | 0.0050149 | 1237.6178 | 0.17351 | [6 empty] | 1082.951 | 0.03888 | 1082.951 | 0.03888
| 749.1754 | 0.19163 | 536.848 | -0.00072467 | 535.71 | 0 | 748.4623 | 0 | 536.848 | -8.3696e-06 | 751.3214 | 0.00011274 | 749.1754 | 0.0029627 | 536.848 | 0.00080116 | 914.2429 | 0.011814 |  |  | 843.545 | 0.0011605 | 1019.6238 | 0.0066684 | 1237.8054 | 0.17451 | [6 empty] | 1083.0085 | 0.03885 | 1083.0085 | 0.03885
| 749.34 | 0.19998 | 537.0741 | 0.00021764 | 535.93 | 0 | 748.627 | 6.9993e-05 | 537.0741 | 0.0005745 | 751.4868 | 4.9949e-05 | 749.34 | 0.002692 | 537.0741 | 0 | 914.326 | 0.012607 |  |  | 843.763 | 0.00077568 | 1019.6365 | 0.0064651 | 1237.993 | 0.17565 | [6 empty] | 1083.066 | 0.03867 | 1083.066 | 0.03867
| 749.5045 | 0.19525 | 537.3001 | -0.00057417 | 536.16 | 0 | 748.7916 | 0 | 537.3001 | -0.00091024 | 751.6522 | 0.00010371 | 749.5045 | 0.0029008 | 537.3001 | 0.001 | 914.4092 | 0.011987 |  |  | 843.981 | 0.00085503 | 1019.6492 | 0.0038899 | 1238.1808 | 0.17708 | [6 empty] | 1083.1235 | 0.03839 | 1083.1235 | 0.03839
| 749.6691 | 0.20151 | 537.5262 | 0.00072424 | 536.38 | 0 | 748.9562 | 6.9993e-05 | 537.5262 | 0.00083164 | 751.8176 | 6.2788e-05 | 749.6691 | 0.0026825 | 537.5262 | 0 | 914.4924 | 0.011873 |  |  | 844.199 | 0.0013713 | 1019.6619 | 0.0078001 | 1238.3687 | 0.17886 | [6 empty] | 1083.181 | 0.0381 | 1083.181 | 0.0381
| 749.8337 | 0.2068 | 537.7523 | 7.0611e-05 | 536.6 | 0 | 749.1209 | 0 | 537.7523 | -0.00075733 | 751.983 | 8.4653e-05 | 749.8337 | 0.0029118 | 537.7523 | 0 | 914.5757 | 0.012336 |  |  | 844.418 | 0.0010468 | 1019.6746 | 0.0048183 | 1238.5565 | 0.18099 | [6 empty] | 1083.2384 | 0.03783 | 1083.2384 | 0.03783
| 749.9983 | 0.20777 | 537.9784 | 0.00036924 | 536.83 | 0 | 749.2855 | 3.0002e-05 | 537.9784 | 5.7295e-05 | 752.1484 | 9.5686e-05 | 749.9983 | 0.0027114 | 537.9784 | 0 | 914.6589 | 0.012126 |  |  | 844.636 | 0.0013731 | 1019.6874 | 0.0042623 | 1238.7444 | 0.18336 | [6 empty] | 1083.2959 | 0.03761 | 1083.2959 | 0.03761
| 750.1629 | 0.21028 | 538.2045 | -0.00027467 | 537.05 | 0 | 749.4502 | 0 | 538.2045 | -0.00033526 | 752.3138 | 6.9207e-05 | 750.1629 | 0.0029276 | 538.2045 | 0.001 | 914.7422 | 0.012797 |  |  | 844.854 | 0.00099923 | 1019.7001 | 0.0083119 | 1238.9324 | 0.18581 | [6 empty] | 1083.3534 | 0.03745 | 1083.3534 | 0.03745
| 750.3275 | 0.20811 | 538.4307 | 3.6369e-05 | 537.28 | 0 | 749.6148 | 3.0002e-05 | 538.4307 | 0.00056504 | 752.4792 | 7.8635e-05 | 750.3275 | 0.002752 | 538.4307 | 0.001 | 914.8254 | 0.013958 |  |  | 845.073 | 0.00079778 | 1019.713 | 0.007161 | 1239.1204 | 0.18819 | [6 empty] | 1083.4109 | 0.03735 | 1083.4109 | 0.03735
| 750.4921 | 0.21441 | 538.6568 | -0.0011982 | 537.5 | 0 | 749.7795 | 0 | 538.6568 | -0.00081292 | 752.6446 | 8.8665e-05 | 750.4921 | 0.0029111 | 538.6568 | 0.00080076 | 914.9087 | 0.014966 |  |  | 845.292 | 0.0009152 | 1019.7256 | 0.0038187 | 1239.3085 | 0.19036 | [6 empty] | 1083.4684 | 0.0373 | 1083.4684 | 0.0373
| 750.6567 | 0.21555 | 538.883 | 0.00046594 | 537.72 | 0 | 749.9441 | 6.9993e-05 | 538.883 | 0.00056523 | 752.81 | 4.9348e-05 | 750.6567 | 0.0027241 | 538.883 | 0.001 | 914.9919 | 0.014883 |  |  | 845.511 | 0.00095616 | 1019.7383 | 0.0080027 | 1239.4966 | 0.19223 | [6 empty] | 1083.526 | 0.0373 | 1083.526 | 0.0373
| 750.8213 | 0.2184 | 539.1091 | -0.0011931 | 537.95 | 0 | 750.1088 | 0 | 539.1091 | -0.0007621 | 752.9755 | 0.00012377 | 750.8213 | 0.002963 | 539.1091 | 0 | 915.0753 | 0.013554 |  |  | 845.73 | 0.0010609 | 1019.7511 | 0.0061185 | 1239.6848 | 0.19378 | [6 empty] | 1083.5835 | 0.03738 | 1083.5835 | 0.03738
| 750.9859 | 0.214 | 539.3353 | 0.00062763 | 538.17 | 0 | 750.2735 | 3.0002e-05 | 539.3353 | 0.00054963 | 753.1409 | 4.1324e-05 | 750.9859 | 0.0027879 | 539.3353 | 0 | 915.1586 | 0.01312 |  |  | 845.949 | 0.0014557 | 1019.7638 | 0.0039238 | 1239.873 | 0.19503 | [6 empty] | 1083.641 | 0.03754 | 1083.641 | 0.03754
| 751.1505 | 0.22287 | 539.5615 | -0.00082113 | 538.4 | 0 | 750.4382 | 0 | 539.5615 | -0.00030779 | 753.3063 | 0.00011575 | 751.1505 | 0.0030128 | 539.5615 | 0 | 915.242 | 0.01386 |  |  | 846.168 | 0.00079401 | 1019.7766 | 0.0032438 | 1240.0613 | 0.19599 | [6 empty] | 1083.6985 | 0.03781 | 1083.6985 | 0.03781
| 751.3151 | 0.22319 | 539.7877 | 0.00025222 | 538.62 | 0 | 750.6029 | 5.0004e-05 | 539.7877 | 0.00035614 | 753.4718 | 5.7773e-05 | 751.3151 | 0.0028281 | 539.7877 | 0 | 915.3253 | 0.01447 |  |  | 846.387 | 0.0012912 | 1019.7893 | 0.0050629 | 1240.2496 | 0.1967 | [6 empty] | 1083.7561 | 0.0382 | 1083.7561 | 0.0382
| 751.4798 | 0.22651 | 540.0139 | -0.0010788 | 538.84 | 0 | 750.7675 | 0 | 540.0139 | -0.00060031 | 753.6372 | 9.9899e-05 | 751.4798 | 0.0030361 | 540.0139 | 0 | 915.4088 | 0.014002 |  |  | 846.606 | 0.0011581 | 1019.802 | 0.0061908 | 1240.4381 | 0.19716 | [6 empty] | 1083.8136 | 0.0387 | 1083.8136 | 0.0387
| 751.6444 | 0.22497 | 540.2402 | 0.00081813 | 539.07 | 0 | 750.9322 | 5.0004e-05 | 540.2402 | 0.00042422 | 753.8027 | 7.5225e-05 | 751.6444 | 0.0028218 | 540.2402 | 0 | 915.4921 | 0.013008 |  |  | 846.826 | 0.0010266 | 1019.8148 | 0.0058754 | 1240.6266 | 0.19735 | [6 empty] | 1083.8712 | 0.03929 | 1083.8712 | 0.03929
| 751.809 | 0.22955 | 540.4664 | -0.00034461 | 539.29 | 0 | 751.0969 | 0 | 540.4664 | -0.0006778 | 753.9682 | 0.00010531 | 751.809 | 0.0029514 | 540.4664 | 0.00020044 | 915.5756 | 0.013704 |  |  | 847.046 | 0.00064141 | 1019.8275 | 0.005217 | 1240.8151 | 0.19729 | [6 empty] | 1083.9287 | 0.03992 | 1083.9287 | 0.03992
| 751.9737 | 0.23461 | 540.6927 | 0.00010475 | 539.52 | 0 | 751.2616 | 3.0002e-05 | 540.6927 | 0.00075214 | 754.1336 | 5.4363e-05 | 751.9737 | 0.0027689 | 540.6927 | 0.001 | 915.6589 | 0.014587 |  |  | 847.265 | 0.0014616 | 1019.8402 | 0.0089019 | 1241.0037 | 0.19703 | [6 empty] | 1083.9863 | 0.04054 | 1083.9863 | 0.04054
| 752.1383 | 0.23589 | 540.9189 | -0.0005904 | 539.74 | 0 | 751.4263 | 0 | 540.9189 | -0.00090189 | 754.2991 | 0.00012056 | 752.1383 | 0.0028753 | 540.9189 | 0.00040048 | 915.7424 | 0.014775 |  |  | 847.485 | 0.0011406 | 1019.853 | 0.0094945 | 1241.1924 | 0.19667 | [6 empty] | 1084.0438 | 0.0411 | 1084.0438 | 0.0411
| 752.303 | 0.23719 | 541.1452 | 0.0006963 | 539.96 | 0 | 751.5911 | 6.9993e-05 | 541.1452 | 0.00036913 | 754.4646 | 3.8916e-05 | 752.303 | 0.002746 | 541.1452 | 0.001 | 915.8259 | 0.015476 |  |  | 847.705 | 0.0012482 | 1019.8657 | 0.0067093 | 1241.3811 | 0.19635 | [6 empty] | 1084.1014 | 0.04155 | 1084.1014 | 0.04155
| 752.4676 | 0.2422 | 541.3715 | -0.00060453 | 540.19 | 0 | 751.7558 | 0 | 541.3715 | -0.001313 | 754.6301 | 0.00014102 | 752.4676 | 0.002945 | 541.3715 | 0.00060092 | 915.9093 | 0.015454 |  |  | 847.925 | 0.0014014 | 1019.8785 | 0.0062132 | 1241.5698 | 0.19623 | [6 empty] | 1084.1589 | 0.04186 | 1084.1589 | 0.04186
| 752.6323 | 0.24477 | 541.5978 | 0.00042088 | 540.41 | 0 | 751.9205 | 5.0004e-05 | 541.5978 | 0.00074767 | 754.7956 | 3.9719e-05 | 752.6323 | 0.0028843 | 541.5978 | 0 | 915.9928 | 0.014622 |  |  | 848.145 | 0.0010936 | 1019.8912 | 0.0055129 | 1241.7587 | 0.19645 | [6 empty] | 1084.2166 | 0.04201 | 1084.2166 | 0.04201
| 752.797 | 0.24665 | 541.8241 | -0.00061872 | 540.64 | 0 | 752.0852 | 0 | 541.8241 | -0.00051349 | 754.9611 | 0.0001354 | 752.797 | 0.0030303 | 541.8241 | 0 | 916.0763 | 0.014835 |  |  | 848.366 | 0.00085759 | 1019.9039 | 0.0056577 | 1241.9475 | 0.19712 | [6 empty] | 1084.2742 | 0.04199 | 1084.2742 | 0.04199
| 752.9616 | 0.25281 | 542.0505 | 9.2614e-05 | 540.86 | 0 | 752.25 | 5.0004e-05 | 542.0505 | 0.00067818 | 755.1266 | 3.7512e-05 | 752.9616 | 0.0028307 | 542.0505 | 0 | 916.1599 | 0.015053 |  |  | 848.586 | 0.0010225 | 1019.9167 | 0.0052164 | 1242.1365 | 0.19826 | [6 empty] | 1084.3318 | 0.04182 | 1084.3318 | 0.04182
| 753.1263 | 0.24707 | 542.2768 | -0.00072972 | 541.08 | 0 | 752.4147 | 0 | 542.2768 | -0.00062295 | 755.2921 | 0.00012778 | 753.1263 | 0.0029858 | 542.2768 | 0.001 | 916.2433 | 0.014484 |  |  | 848.807 | 0.00096463 | 1019.9294 | 0.0084975 | 1242.3254 | 0.19988 | [6 empty] | 1084.3894 | 0.04153 | 1084.3894 | 0.04153
| 753.291 | 0.25091 | 542.5032 | 0.00018556 | 541.31 | 0 | 752.5794 | 3.0002e-05 | 542.5032 | -0.00013195 | 755.4576 | 4.353e-05 | 753.291 | 0.0028513 | 542.5032 | 0.001 | 916.3269 | 0.014256 |  |  | 849.027 | 0.0010624 | 1019.9421 | 0.0070551 | 1242.5145 | 0.20193 | [6 empty] | 1084.447 | 0.04114 | 1084.447 | 0.04114
| 753.4557 | 0.25604 | 542.7295 | -0.0010448 | 541.53 | 0 | 752.7442 | 0 | 542.7295 | -0.00069513 | 755.6232 | 0.0001344 | 753.4557 | 0.0030298 | 542.7295 | 0 | 916.4105 | 0.015275 |  |  | 849.248 | 0.0012118 | 1019.955 | 0.0061135 | 1242.7036 | 0.20433 | [6 empty] | 1084.5046 | 0.04069 | 1084.5046 | 0.04069
| 753.6204 | 0.26058 | 542.9559 | 9.3493e-05 | 541.76 | 0 | 752.9089 | 3.0002e-05 | 542.9559 | 0.00032733 | 755.7887 | 4.2928e-05 | 753.6204 | 0.0028764 | 542.9559 | 0.00060052 | 916.4941 | 0.01631 |  |  | 849.469 | 0.00077225 | 1019.9677 | 0.0057621 | 1242.8927 | 0.20694 | [6 empty] | 1084.5623 | 0.04022 | 1084.5623 | 0.04022
| 753.7851 | 0.26291 | 543.1823 | -0.00054913 | 541.98 | 0 | 753.0737 | 0 | 543.1823 | -0.00089871 | 755.9543 | 0.00014443 | 753.7851 | 0.0030546 | 543.1823 | 0.00060052 | 916.5776 | 0.016209 |  |  | 849.69 | 0.00068354 | 1019.9804 | 0.0064622 | 1243.082 | 0.20963 | [6 empty] | 1084.6199 | 0.03974 | 1084.6199 | 0.03974
| 753.9498 | 0.26584 | 543.4087 | 0.00061584 | 542.2 | 0 | 753.2384 | 6.9993e-05 | 543.4087 | 8.5995e-05 | 756.1198 | 3.009e-05 | 753.9498 | 0.0029293 | 543.4087 | 0 | 916.6613 | 0.016231 |  |  | 849.911 | 0.00055337 | 1019.9932 | 0.007287 | 1243.2712 | 0.21224 | [6 empty] | 1084.6775 | 0.03927 | 1084.6775 | 0.03927
| 754.1145 | 0.26052 | 543.6351 | -0.00060691 | 542.43 | 0 | 753.4032 | 0 | 543.6351 | -0.00051213 | 756.2854 | 0.00013661 | 754.1145 | 0.0031229 | 543.6351 | 0 | 916.7449 | 0.017145 |  |  | 850.132 | 0.00074023 | 1020.0059 | 0.0048208 | 1243.4606 | 0.21464 | [6 empty] | 1084.7351 | 0.03879 | 1084.7351 | 0.03879
| 754.2792 | 0.2665 | 543.8616 | 0.00036797 | 542.65 | 0 | 753.568 | 6.9993e-05 | 543.8616 | 0.00051968 | 756.4509 | 5.1755e-05 | 754.2792 | 0.0029594 | 543.8616 | 0 | 916.8286 | 0.017027 |  |  | 850.354 | 0.0011993 | 1020.0186 | 0.0064696 | 1243.65 | 0.21676 | [6 empty] | 1084.7927 | 0.03827 | 1084.7927 | 0.03827
| 754.4439 | 0.27012 | 544.088 | -0.00063966 | 542.88 | 0 | 753.7328 | 0 | 544.088 | -0.00041013 | 756.6165 | 0.00011153 | 754.4439 | 0.003164 | 544.088 | 0 | 916.9122 | 0.015567 |  |  | 850.575 | 0.00090348 | 1020.0314 | 0.0052403 | 1243.8395 | 0.21853 | [6 empty] | 1084.8505 | 0.03768 | 1084.8505 | 0.03768
| 754.6086 | 0.27254 | 544.3145 | 0.00025291 | 543.1 | 0 | 753.8975 | 0.00011 | 544.3145 | 0.00075904 | 756.7821 | 5.5566e-05 | 754.6086 | 0.002952 | 544.3144 | 0.001 | 916.9958 | 0.014848 |  |  | 850.797 | 0.0008551 | 1020.0441 | 0.010678 | 1244.0289 | 0.21996 | [6 empty] | 1084.9081 | 0.037 | 1084.9081 | 0.037
| 754.7733 | 0.27318 | 544.5409 | -0.00080122 | 543.33 | 0 | 754.0623 | 0 | 544.5409 | -0.00073433 | 756.9476 | 0.00012558 | 754.7733 | 0.0031574 | 544.5409 | 0 | 917.0795 | 0.015025 |  |  | 851.018 | 0.0014174 | 1020.0569 | 0.0052953 | 1244.2185 | 0.22107 | [6 empty] | 1084.9657 | 0.03621 | 1084.9657 | 0.03621
| 754.9381 | 0.2767 | 544.7674 | 0.000329 | 543.55 | 0 | 754.2271 | 6.9993e-05 | 544.7674 | 0.00068683 | 757.1132 | 2.2868e-05 | 754.9381 | 0.0029586 | 544.7674 | 0.001 | 917.1632 | 0.015119 |  |  | 851.24 | 0.0011362 | 1020.0696 | 0.0069082 | 1244.4082 | 0.2219 | [6 empty] | 1085.0234 | 0.03534 | 1085.0234 | 0.03534
| 755.1028 | 0.27687 | 544.9939 | -0.0003837 | 543.77 | 0 | 754.3919 | 0 | 544.9939 | -0.00073337 | 757.2788 | 0.00017532 | 755.1028 | 0.0031229 | 544.9939 | 0 | 917.2469 | 0.01617 |  |  | 851.462 | 0.0014058 | 1020.0824 | 0.0081263 | 1244.5979 | 0.22252 | [6 empty] | 1085.0811 | 0.03446 | 1085.0811 | 0.03446
| 755.2675 | 0.28384 | 545.2204 | 0.00038941 | 544 | 0 | 754.5567 | 6.9993e-05 | 545.2204 | 0.00046998 | 757.4444 | 7.8234e-06 | 755.2675 | 0.0029223 | 545.2204 | 0 | 917.3307 | 0.017322 |  |  | 851.684 | 0.00047342 | 1020.0951 | 0.0068772 | 1244.7876 | 0.22304 | [6 empty] | 1085.1388 | 0.03364 | 1085.1388 | 0.03364
| 755.4323 | 0.28671 | 545.4469 | -0.00062135 | 544.22 | 0 | 754.7215 | 0 | 545.4469 | -0.00030479 | 757.61 | 0.00018034 | 755.4323 | 0.0030819 | 545.4469 | 0 | 917.4144 | 0.017036 |  |  | 851.906 | 0.0011759 | 1020.1078 | 0.0070032 | 1244.9774 | 0.22359 | [6 empty] | 1085.1964 | 0.03297 | 1085.1964 | 0.03297
| 755.597 | 0.28687 | 545.6734 | 0.00048009 | 544.45 | 0 | 754.8863 | 6.9993e-05 | 545.6734 | 0.00022814 | 757.7756 | 3.2096e-06 | 755.597 | 0.0029374 | 545.6734 | 0 | 917.4981 | 0.016722 |  |  | 852.129 | 0.00058151 | 1020.1206 | 0.0040994 | 1245.1672 | 0.22431 | [6 empty] | 1085.2541 | 0.03255 | 1085.2541 | 0.03255
| 755.7618 | 0.28657 | 545.9 | -0.00069824 | 544.67 | 0 | 755.0511 | 0 | 545.9 | -0.00058072 | 757.9412 | 0.00018094 | 755.7618 | 0.0030977 | 545.9 | 0 | 917.5819 | 0.016501 |  |  | 852.351 | 0.0011437 | 1020.1333 | 0.0069236 | 1245.3572 | 0.22531 | [6 empty] | 1085.3119 | 0.03242 | 1085.3119 | 0.03242
| 755.9265 | 0.2919 | 546.1265 | 0.00036989 | 544.9 | 0 | 755.2159 | 6.9993e-05 | 546.1265 | 0.00034365 | 758.1068 | 1.0431e-05 | 755.9265 | 0.0029217 | 546.1265 | 0 | 917.6656 | 0.015868 |  |  | 852.574 | 0.0010662 | 1020.1461 | 0.0044558 | 1245.5471 | 0.22661 | [6 empty] | 1085.3696 | 0.03262 | 1085.3696 | 0.03262
| 756.0913 | 0.29441 | 546.3531 | -0.00048223 | 545.12 | 0 | 755.3808 | 0 | 546.3531 | -0.00048824 | 758.2725 | 0.00018435 | 756.0913 | 0.0031817 | 546.3531 | 0 | 917.7495 | 0.016226 |  |  | 852.796 | 0.00074142 | 1020.1588 | 0.0060505 | 1245.7372 | 0.22817 | [6 empty] | 1085.4272 | 0.03315 | 1085.4272 | 0.03315
| 756.2561 | 0.29928 | 546.5797 | 0.00048313 | 545.34 | 0 | 755.5456 | 5.0004e-05 | 546.5797 | 0.00039551 | 758.4381 | 1.0431e-05 | 756.2561 | 0.0029699 | 546.5797 | 0.00080096 | 917.8333 | 0.017023 |  |  | 853.019 | 0.00083943 | 1020.1715 | 0.0060377 | 1245.9272 | 0.22987 | [6 empty] | 1085.485 | 0.03395 | 1085.485 | 0.03395
| 756.4208 | 0.29884 | 546.8063 | -0.00023551 | 545.57 | 0 | 755.7104 | 0 | 546.8063 | -0.00018492 | 758.6037 | 0.00018957 | 756.4208 | 0.003127 | 546.8063 | 0.00040048 | 917.9171 | 0.016557 |  |  | 853.242 | 0.00075912 | 1020.1843 | 0.0070736 | 1246.1174 | 0.2315 | [6 empty] | 1085.5427 | 0.03496 | 1085.5427 | 0.03496
| 756.5856 | 0.30447 | 547.0329 | 0.00012122 | 545.79 | 0 | 755.8752 | 5.0004e-05 | 547.0329 | 0.00030523 | 758.7694 | 4.4132e-06 | 756.5856 | 0.0028872 | 547.0329 | 0.001 | 918.001 | 0.015895 |  |  | 853.465 | 0.0014518 | 1020.197 | 0.0043288 | 1246.3076 | 0.23286 | [6 empty] | 1085.6005 | 0.0361 | 1085.6005 | 0.0361
| 756.7504 | 0.30389 | 547.2595 | -0.00039492 | 546.02 | 0 | 756.0401 | 0 | 547.2595 | -0.00053403 | 758.935 | 0.00018255 | 756.7504 | 0.0030905 | 547.2595 | 0.001 | 918.0848 | 0.016454 |  |  | 853.688 | 0.001266 | 1020.2098 | 0.0036498 | 1246.4979 | 0.23377 | [6 empty] | 1085.6582 | 0.03727 | 1085.6582 | 0.03727
| 756.9152 | 0.30955 | 547.4861 | 0.00024721 | 546.24 | 0 | 756.2049 | 5.0004e-05 | 547.4861 | 2.5728e-05 | 759.1007 | 8.4252e-06 | 756.9152 | 0.0029289 | 547.4861 | 0.00060072 | 918.1688 | 0.01742 |  |  | 853.911 | 0.00097531 | 1020.2225 | 0.0070631 | 1246.6882 | 0.23412 | [6 empty] | 1085.7159 | 0.03842 | 1085.7159 | 0.03842
| 757.08 | 0.31693 | 547.7128 | -0.00067501 | 546.47 | 0 | 756.3698 | 0 | 547.7128 | -0.00071573 | 759.2664 | 0.00017693 | 757.08 | 0.0031223 | 547.7128 | 0 | 918.2526 | 0.017205 |  |  | 854.134 | 0.00082469 | 1020.2353 | 0.0058365 | 1246.8785 | 0.2339 | [6 empty] | 1085.7737 | 0.03946 | 1085.7737 | 0.03946
| 757.2448 | 0.32165 | 547.9394 | 0.00015167 | 546.69 | 0 | 756.5346 | 3.0002e-05 | 547.9394 | 0.00027857 | 759.432 | 1.0632e-05 | 757.2448 | 0.003012 | 547.9394 | 0 | 918.3365 | 0.016966 |  |  | 854.358 | 0.0011049 | 1020.2481 | 0.008696 | 1247.069 | 0.23319 | [6 empty] | 1085.8314 | 0.04037 | 1085.8314 | 0.04037
| 757.4096 | 0.31922 | 548.1661 | -0.00045948 | 546.91 | 0 | 756.6995 | 0 | 548.1661 | -0.0004877 | 759.5977 | 0.00018596 | 757.4096 | 0.0032519 | 548.1661 | 0 | 918.4205 | 0.017196 |  |  | 854.581 | 0.0012431 | 1020.2608 | 0.0065213 | 1247.2595 | 0.23219 | [6 empty] | 1085.8892 | 0.04111 | 1085.8892 | 0.04111
| 757.5744 | 0.31852 | 548.3928 | 0.000169 | 547.14 | 0 | 756.8644 | 8.9995e-05 | 548.3928 | 0.00051994 | 759.7634 | 1.7252e-05 | 757.5744 | 0.0030654 | 548.3928 | 0 | 918.5045 | 0.016742 |  |  | 854.805 | 0.0014298 | 1020.2735 | 0.0039493 | 1247.4501 | 0.23116 | [6 empty] | 1085.947 | 0.04168 | 1085.947 | 0.04168
| 757.7392 | 0.32716 | 548.6194 | -0.00065507 | 547.36 | 0 | 757.0292 | 0 | 548.6194 | 2.0656e-05 | 759.9291 | 0.00022447 | 757.7392 | 0.0032953 | 548.6195 | 0 | 918.5884 | 0.01665 |  |  | 855.029 | 0.00081968 | 1020.2863 | 0.0059286 | 1247.6407 | 0.23039 | [6 empty] | 1086.0048 | 0.04208 | 1086.0048 | 0.04208
| 757.904 | 0.32212 | 548.8462 | 0.00022268 | 547.59 | 0 | 757.1941 | 1.0001e-05 | 548.8462 | 0.00043931 | 760.0948 | 2.7081e-05 | 757.904 | 0.0031316 | 548.8461 | 0 | 918.6724 | 0.017823 |  |  | 855.253 | 0.0013101 | 1020.299 | 0.00285 | 1247.8314 | 0.23014 | [6 empty] | 1086.0625 | 0.04233 | 1086.0625 | 0.04233
| 758.0688 | 0.33889 | 549.0729 | -0.00085941 | 547.81 | 0 | 757.359 | 0 | 549.0729 | -0.00058028 | 760.2605 | 0.00024032 | 758.0688 | 0.003342 | 549.0729 | 0 | 918.7563 | 0.018645 |  |  | 855.477 | 0.00079243 | 1020.3118 | 0.0053579 | 1248.0221 | 0.2306 | [6 empty] | 1086.1204 | 0.04248 | 1086.1204 | 0.04248
| 758.2336 | 0.34466 | 549.2996 | 0.00017522 | 548.04 | 0 | 757.5239 | 5.0004e-05 | 549.2996 | 0.00019741 | 760.4262 | 4.8946e-05 | 758.2336 | 0.0030499 | 549.2996 | 0 | 918.8404 | 0.01821 |  |  | 855.701 | 0.00092833 | 1020.3245 | 0.0052077 | 1248.2129 | 0.23187 | [6 empty] | 1086.1781 | 0.04256 | 1086.1781 | 0.04256
| 758.3984 | 0.34564 | 549.5263 | -0.00093515 | 548.26 | 0 | 757.6887 | 0 | 549.5263 | -0.00044868 | 760.5919 | 0.00025095 | 758.3984 | 0.0032224 | 549.5263 | 0 | 918.9244 | 0.017795 |  |  | 855.925 | 0.00087597 | 1020.3373 | 0.0053974 | 1248.4037 | 0.23389 | [6 empty] | 1086.236 | 0.04262 | 1086.236 | 0.04262
| 758.5633 | 0.34746 | 549.7531 | -3.5669e-05 | 548.48 | 0 | 757.8536 | 3.0002e-05 | 549.7531 | 0.00040474 | 760.7576 | 5.4162e-05 | 758.5633 | 0.0030379 | 549.7531 | 0 | 919.0084 | 0.018524 |  |  | 856.149 | 0.00091585 | 1020.3501 | 0.0048614 | 1248.5946 | 0.2365 | [6 empty] | 1086.2937 | 0.04268 | 1086.2937 | 0.04268
| 758.7281 | 0.34727 | 549.9798 | -0.0003091 | 548.71 | 0 | 758.0185 | 0 | 549.9798 | -0.00043919 | 760.9233 | 0.00024293 | 758.7281 | 0.0032527 | 549.9799 | 0 | 919.0925 | 0.019058 |  |  | 856.374 | 0.00093346 | 1020.3628 | 0.0044881 | 1248.7856 | 0.23948 | [6 empty] | 1086.3516 | 0.04274 | 1086.3516 | 0.04274
| 758.893 | 0.35282 | 550.2066 | 0.00032933 | 548.93 | 0 | 758.1834 | 6.9993e-05 | 550.2066 | 0.0008757 | 761.0891 | 6.5396e-05 | 758.893 | 0.0030672 | 550.2066 | 0.001 | 919.1766 | 0.018911 |  |  | 856.598 | 0.0011813 | 1020.3755 | 0.0088372 | 1248.9766 | 0.24258 | [6 empty] | 1086.4094 | 0.04281 | 1086.4094 | 0.04281
| 759.0578 | 0.35452 | 550.4334 | -0.00078314 | 549.16 | 0 | 758.3483 | 0 | 550.4334 | -0.00083165 | 761.2548 | 0.00027843 | 759.0578 | 0.0032323 | 550.4334 | 0.001 | 919.2606 | 0.019181 |  |  | 856.823 | 0.0010911 | 1020.3883 | 0.0089575 | 1249.1677 | 0.24556 | [6 empty] | 1086.4672 | 0.04285 | 1086.4672 | 0.04285
| 759.2226 | 0.36079 | 550.6602 | 0.00020855 | 549.38 | 0 | 758.5132 | 5.0004e-05 | 550.6602 | 0.0009241 | 761.4205 | 7.4222e-05 | 759.2226 | 0.0030878 | 550.6602 | 0.00080096 | 919.3447 | 0.019473 |  |  | 857.048 | 0.00092366 | 1020.401 | 0.0058337 | 1249.3589 | 0.24825 | [6 empty] | 1086.525 | 0.04281 | 1086.525 | 0.04281
| 759.3875 | 0.36441 | 550.887 | -0.00067769 | 549.61 | 0 | 758.6782 | 0 | 550.887 | -0.0004365 | 761.5863 | 0.00027482 | 759.3875 | 0.0033302 | 550.887 | 0 | 919.4288 | 0.020264 |  |  | 857.273 | 0.00080893 | 1020.4138 | 0.0040678 | 1249.55 | 0.25057 | [6 empty] | 1086.5829 | 0.04267 | 1086.5829 | 0.04267
| 759.5524 | 0.37115 | 551.1139 | 0.00024497 | 549.83 | 0 | 758.8431 | 6.9993e-05 | 551.1139 | 0.00058188 | 761.752 | 0.0001015 | 759.5524 | 0.003202 | 551.1138 | 0 | 919.513 | 0.021322 |  |  | 857.498 | 0.0010222 | 1020.4266 | 0.0070557 | 1249.7413 | 0.25252 | [6 empty] | 1086.6408 | 0.0424 | 1086.6408 | 0.0424
| 759.7172 | 0.37104 | 551.3407 | -0.00079247 | 550.06 | 0 | 759.008 | 0 | 551.3407 | -0.00054242 | 761.9178 | 0.00029328 | 759.7172 | 0.0033927 | 551.3407 | 0 | 919.5971 | 0.02111 |  |  | 857.723 | 0.0014111 | 1020.4393 | 0.0054128 | 1249.9326 | 0.25415 | [6 empty] | 1086.6986 | 0.04202 | 1086.6986 | 0.04202
| 759.8821 | 0.37834 | 551.5675 | 0.00034076 | 550.28 | 0 | 759.1729 | 3.0002e-05 | 551.5675 | 0.00060603 | 762.0836 | 9.2477e-05 | 759.8821 | 0.0031898 | 551.5675 | 0 | 919.6813 | 0.020075 |  |  | 857.949 | 0.00088592 | 1020.4521 | 0.0049342 | 1250.124 | 0.25559 | [6 empty] | 1086.7564 | 0.04156 | 1086.7564 | 0.04156
| 760.047 | 0.38064 | 551.7944 | -0.00060247 | 550.51 | 0 | 759.3379 | 0 | 551.7944 | -0.00047989 | 762.2493 | 0.00032256 | 760.047 | 0.0033659 | 551.7944 | 0 | 919.7654 | 0.019241 |  |  | 858.174 | 0.0006167 | 1020.4648 | 0.0061693 | 1250.3154 | 0.25693 | [6 empty] | 1086.8142 | 0.04106 | 1086.8142 | 0.04106
| 760.2118 | 0.38124 | 552.0213 | 0.00030107 | 550.73 | 0 | 759.5028 | 6.9993e-05 | 552.0213 | 0.00035722 | 762.4151 | 0.00013561 | 760.2118 | 0.0032174 | 552.0213 | 0 | 919.8497 | 0.018272 |  |  | 858.4 | 0.0012343 | 1020.4775 | 0.0058144 | 1250.507 | 0.25828 | [6 empty] | 1086.8722 | 0.04055 | 1086.8722 | 0.04055
| 760.3767 | 0.38132 | 552.2482 | -0.00050892 | 550.95 | 0 | 759.6677 | 0 | 552.2482 | 3.501e-05 | 762.5809 | 0.00036569 | 760.3767 | 0.0033874 | 552.2482 | 0 | 919.9338 | 0.017722 |  |  | 858.625 | 0.001037 | 1020.4904 | 0.0075089 | 1250.6985 | 0.25967 | [6 empty] | 1086.93 | 0.04008 | 1086.93 | 0.04008
| 760.5416 | 0.38984 | 552.4751 | 0.00018475 | 551.18 | 0 | 759.8327 | 5.0004e-05 | 552.4751 | 0.00031063 | 762.7467 | 0.00016971 | 760.5416 | 0.0031396 | 552.4751 | 0.00080076 | 920.018 | 0.018635 |  |  | 858.851 | 0.00082916 | 1020.5031 | 0.0046558 | 1250.89 | 0.26111 | [6 empty] | 1086.9879 | 0.03966 | 1086.9879 | 0.03966
| 760.7065 | 0.39124 | 552.702 | -0.00039108 | 551.4 | 0 | 759.9976 | 0 | 552.702 | -0.0007084 | 762.9125 | 0.0003687 | 760.7065 | 0.0033596 | 552.702 | 0 | 920.1022 | 0.01974 |  |  | 859.077 | 0.0010484 | 1020.5159 | 0.0058972 | 1251.0818 | 0.26258 | [6 empty] | 1087.0458 | 0.03928 | 1087.0458 | 0.03928
| 760.8714 | 0.40158 | 552.9289 | 0.00057751 | 551.63 | 0 | 760.1626 | 5.0004e-05 | 552.9289 | 0.00032922 | 763.0783 | 0.00015767 | 760.8714 | 0.003211 | 552.9289 | 0.001 | 920.1865 | 0.019705 |  |  | 859.303 | 0.00054543 | 1020.5286 | 0.0051463 | 1251.2734 | 0.26407 | [6 empty] | 1087.1036 | 0.03893 | 1087.1036 | 0.03893
| 761.0363 | 0.40383 | 553.1558 | -0.00056129 | 551.85 | 0 | 760.3276 | 0 | 553.1558 | -0.00033544 | 763.2441 | 0.00036228 | 761.0363 | 0.0034115 | 553.1558 | 0.001 | 920.2708 | 0.020079 |  |  | 859.529 | 0.0012296 | 1020.5413 | 0.0038725 | 1251.4652 | 0.26557 | [6 empty] | 1087.1616 | 0.03859 | 1087.1616 | 0.03859
| 761.2012 | 0.40586 | 553.3828 | 0.00033369 | 552.08 | 0 | 760.4925 | 5.0004e-05 | 553.3828 | 0.00068635 | 763.4099 | 0.00016048 | 761.2012 | 0.0031988 | 553.3828 | 0 | 920.355 | 0.020522 |  |  | 859.755 | 0.0014051 | 1020.5541 | 0.0071826 | 1251.6571 | 0.2671 | [6 empty] | 1087.2195 | 0.03824 | 1087.2195 | 0.03824
| 761.3661 | 0.40957 | 553.6097 | -0.00055928 | 552.3 | 0 | 760.6575 | 0 | 553.6097 | -0.00029614 | 763.5757 | 0.00037653 | 761.3661 | 0.0033672 | 553.6097 | 0 | 920.4393 | 0.020312 |  |  | 859.982 | 0.0010264 | 1020.5668 | 0.0060616 | 1251.849 | 0.2687 | [6 empty] | 1087.2773 | 0.03788 | 1087.2773 | 0.03788
| 761.531 | 0.40918 | 553.8367 | 0.00018309 | 552.53 | 0 | 760.8225 | 5.0004e-05 | 553.8367 | 0.0003181 | 763.7415 | 0.0001677 | 761.531 | 0.0031753 | 553.8367 | 0 | 920.5237 | 0.020567 |  |  | 860.208 | 0.0010833 | 1020.5797 | 0.0037225 | 1252.0409 | 0.27044 | [6 empty] | 1087.3353 | 0.0375 | 1087.3353 | 0.0375
| 761.6959 | 0.41828 | 554.0637 | -0.00090025 | 552.75 | 0 | 760.9875 | 0 | 554.0637 | -0.00042788 | 763.9074 | 0.00037472 | 761.6959 | 0.0033247 | 554.0637 | 0 | 920.608 | 0.020598 |  |  | 860.435 | 0.0013917 | 1020.5923 | 0.0064827 | 1252.2329 | 0.27236 | [6 empty] | 1087.3932 | 0.03713 | 1087.3932 | 0.03713
| 761.8609 | 0.4214 | 554.2907 | 0.00022393 | 552.98 | 0 | 761.1524 | 6.9993e-05 | 554.2907 | 0.00020429 | 764.0732 | 0.00018014 | 761.8609 | 0.0030617 | 554.2907 | 0 | 920.6923 | 0.020036 |  |  | 860.662 | 0.00065305 | 1020.6051 | 0.0051524 | 1252.425 | 0.27449 | [6 empty] | 1087.4512 | 0.0368 | 1087.4512 | 0.0368
| 762.0258 | 0.42942 | 554.5177 | -0.00054649 | 553.2 | 0 | 761.3174 | 0 | 554.5177 | -0.00052844 | 764.2391 | 0.00035948 | 762.0258 | 0.0033418 | 554.5177 | 0 | 920.7767 | 0.020583 |  |  | 860.888 | 0.00089821 | 1020.6179 | 0.0061882 | 1252.6172 | 0.2768 | [6 empty] | 1087.509 | 0.03655 | 1087.509 | 0.03655
| 762.1907 | 0.43327 | 554.7447 | 0.00040217 | 553.43 | 0 | 761.4824 | 6.9993e-05 | 554.7447 | 0.00022631 | 764.4049 | 0.00014804 | 762.1907 | 0.0031877 | 554.7447 | 0 | 920.8611 | 0.02133 |  |  | 861.116 | 0.00098455 | 1020.6306 | 0.0061063 | 1252.8093 | 0.27925 | [6 empty] | 1087.567 | 0.03639 | 1087.567 | 0.03639
| 762.3557 | 0.43121 | 554.9718 | -0.00054986 | 553.65 | 0 | 761.6474 | 0 | 554.9718 | -0.00055831 | 764.5708 | 0.00039438 | 762.3557 | 0.0035402 | 554.9718 | 0 | 920.9455 | 0.020835 |  |  | 861.343 | 0.0013438 | 1020.6434 | 0.0066858 | 1253.0016 | 0.28176 | [6 empty] | 1087.625 | 0.03636 | 1087.625 | 0.03636
| 762.5206 | 0.43863 | 555.1988 | 0.0002105 | 553.87 | 0 | 761.8124 | 6.9993e-05 | 555.1988 | 0.00014221 | 764.7366 | 0.0001992 | 762.5206 | 0.0033218 | 555.1988 | 0 | 921.0298 | 0.020395 |  |  | 861.57 | 0.00095603 | 1020.6562 | 0.0055663 | 1253.194 | 0.28426 | [6 empty] | 1087.683 | 0.03644 | 1087.683 | 0.03644
| 762.6855 | 0.44155 | 555.4259 | -0.00056732 | 554.1 | 0 | 761.9774 | 0 | 555.4259 | -0.00042736 | 764.9025 | 0.00040862 | 762.6855 | 0.0035613 | 555.4259 | 0 | 921.1143 | 0.020353 |  |  | 861.797 | 0.00099003 | 1020.6689 | 0.0065449 | 1253.3864 | 0.28668 | [6 empty] | 1087.7408 | 0.03663 | 1087.7408 | 0.03663
| 762.8505 | 0.45212 | 555.6529 | 2.9149e-05 | 554.32 | 0 | 762.1424 | 3.0002e-05 | 555.6529 | 0.00036283 | 765.0684 | 0.00022547 | 762.8505 | 0.0033431 | 555.6529 | 0 | 921.1987 | 0.020665 |  |  | 862.025 | 0.00097824 | 1020.6817 | 0.0037598 | 1253.5787 | 0.28901 | [6 empty] | 1087.7988 | 0.03687 | 1087.7988 | 0.03687
| 763.0154 | 0.45269 | 555.88 | -0.00067089 | 554.55 | 0 | 762.3075 | 0 | 555.88 | -0.0002806 | 765.2342 | 0.00044694 | 763.0154 | 0.003599 | 555.88 | 0 | 921.2832 | 0.021 |  |  | 862.252 | 0.00067567 | 1020.6945 | 0.0045956 | 1253.7712 | 0.29125 | [6 empty] | 1087.8568 | 0.03714 | 1087.8568 | 0.03714
| 763.1804 | 0.45875 | 556.1071 | 0.00064035 | 554.77 | 0 | 762.4725 | 6.9993e-05 | 556.1071 | 0.00068996 | 765.4001 | 0.00022668 | 763.1804 | 0.003322 | 556.1071 | 0 | 921.3677 | 0.020868 |  |  | 862.48 | 0.00062614 | 1020.7072 | 0.0052847 | 1253.9637 | 0.29344 | [6 empty] | 1087.9148 | 0.0374 | 1087.9148 | 0.0374
| 763.3454 | 0.46256 | 556.3342 | -0.000629 | 555 | 0 | 762.6375 | 0 | 556.3342 | -0.00073656 | 765.566 | 0.00041785 | 763.3454 | 0.003488 | 556.3342 | 0 | 921.4521 | 0.020702 |  |  | 862.708 | 0.00050367 | 1020.72 | 0.0071241 | 1254.1564 | 0.29559 | [6 empty] | 1087.9728 | 0.03763 | 1087.9728 | 0.03763
| 763.5103 | 0.46988 | 556.5613 | 0.00031245 | 555.22 | 0 | 762.8025 | 5.0004e-05 | 556.5613 | 0.00014144 | 765.7319 | 0.00019779 | 763.5103 | 0.0032888 | 556.5613 | 0 | 921.5366 | 0.021177 |  |  | 862.936 | 0.00088169 | 1020.7327 | 0.0064624 | 1254.3491 | 0.29768 | [6 empty] | 1088.0308 | 0.03781 | 1088.0308 | 0.03781
| 763.6753 | 0.4723 | 556.7885 | -0.00067754 | 555.45 | 0 | 762.9676 | 0 | 556.7885 | -0.00038758 | 765.8978 | 0.00039117 | 763.6753 | 0.0036232 | 556.7885 | 0 | 921.6212 | 0.021914 |  |  | 863.164 | 0.0014724 | 1020.7454 | 0.0082129 | 1254.5417 | 0.29966 | [6 empty] | 1088.0887 | 0.03792 | 1088.0887 | 0.03792
| 763.8403 | 0.47647 | 557.0156 | 9.221e-05 | 555.67 | 0 | 763.1326 | 6.9993e-05 | 557.0156 | 0.00040786 | 766.0637 | 0.00018555 | 763.8403 | 0.0034182 | 557.0156 | 0 | 921.7057 | 0.022136 |  |  | 863.392 | 0.0010443 | 1020.7582 | 0.0035525 | 1254.7346 | 0.30143 | [6 empty] | 1088.1469 | 0.03795 | 1088.1469 | 0.03795
| 764.0053 | 0.48151 | 557.2428 | -0.00057774 | 555.9 | 0 | 763.2977 | 0 | 557.2428 | -0.00050323 | 766.2296 | 0.00040642 | 764.0053 | 0.0035973 | 557.2428 | 0.00060092 | 921.7902 | 0.022171 |  |  | 863.62 | 0.00056537 | 1020.7709 | 0.0041894 | 1254.9275 | 0.30292 | [6 empty] | 1088.2048 | 0.03791 | 1088.2048 | 0.03791
| 764.1703 | 0.48442 | 557.4699 | 0.00044224 | 556.12 | 0 | 763.4627 | 3.0002e-05 | 557.4699 | 0.00063207 | 766.3956 | 0.00019759 | 764.1703 | 0.0033157 | 557.4699 | 0.00040068 | 921.8748 | 0.022041 |  |  | 863.849 | 0.0014638 | 1020.7838 | 0.009855 | 1255.1204 | 0.30405 | [6 empty] | 1088.2628 | 0.03779 | 1088.2628 | 0.03779
| 764.3353 | 0.48525 | 557.6971 | -0.00076873 | 556.35 | 0 | 763.6278 | 0 | 557.6971 | -0.00036981 | 766.5615 | 0.00041966 | 764.3353 | 0.0036195 | 557.6971 | 0.001 | 921.9594 | 0.022219 |  |  | 864.077 | 0.0011194 | 1020.7965 | 0.0092157 | 1255.3134 | 0.30485 | [6 empty] | 1088.3208 | 0.03761 | 1088.3208 | 0.03761
| 764.5002 | 0.49098 | 557.9243 | 0.00019422 | 556.57 | 0 | 763.7928 | 6.9993e-05 | 557.9243 | 1.6956e-05 | 766.7274 | 0.00022608 | 764.5002 | 0.0034584 | 557.9243 | 0 | 922.0439 | 0.022679 |  |  | 864.306 | 0.00064175 | 1020.8093 | 0.007482 | 1255.5063 | 0.30539 | [6 empty] | 1088.3789 | 0.03739 | 1088.3789 | 0.03739
| 764.6652 | 0.50186 | 558.1515 | -0.00039156 | 556.8 | 0 | 763.9579 | 0 | 558.1515 | -0.00063293 | 766.8934 | 0.00042587 | 764.6652 | 0.0037158 | 558.1515 | 0 | 922.1286 | 0.022676 |  |  | 864.535 | 0.0011104 | 1020.8221 | 0.0052666 | 1255.6995 | 0.30582 | [6 empty] | 1088.4369 | 0.03715 | 1088.4369 | 0.03715
| 764.8303 | 0.50428 | 558.3787 | 3.894e-05 | 557.02 | 0 | 764.1229 | 8.9995e-05 | 558.3787 | 0.00027583 | 767.0593 | 0.00022387 | 764.8303 | 0.0034723 | 558.3787 | 0.00060052 | 922.2132 | 0.02278 |  |  | 864.764 | 0.0012685 | 1020.8348 | 0.0041814 | 1255.8926 | 0.30631 | [6 empty] | 1088.495 | 0.03693 | 1088.495 | 0.03693
| 764.9953 | 0.51137 | 558.606 | -0.00014056 | 557.25 | 0 | 764.288 | 0 | 558.606 | -0.00080336 | 767.2252 | 0.00042808 | 764.9953 | 0.0036501 | 558.606 | 0.001 | 922.2979 | 0.022306 |  |  | 864.993 | 0.00082072 | 1020.8476 | 0.006914 | 1256.0858 | 0.30701 | [6 empty] | 1088.553 | 0.03674 | 1088.553 | 0.03674
| 765.1603 | 0.51718 | 558.8332 | 0.00037639 | 557.47 | 0 | 764.4531 | 6.9993e-05 | 558.8332 | 0.00026977 | 767.3912 | 0.00021906 | 765.1603 | 0.0034499 | 558.8332 | 0 | 922.3825 | 0.022533 |  |  | 865.222 | 0.0012624 | 1020.8604 | 0.00712 | 1256.2791 | 0.30801 | [6 empty] | 1088.6111 | 0.03661 | 1088.6111 | 0.03661
| 765.3253 | 0.5206 | 559.0604 | -0.00061854 | 557.7 | 0 | 764.6182 | 0 | 559.0604 | -0.00047714 | 767.5572 | 0.00045055 | 765.3253 | 0.0037213 | 559.0604 | 0 | 922.4672 | 0.023397 |  |  | 865.451 | 0.0011814 | 1020.873 | 0.0059642 | 1256.4723 | 0.30937 | [6 empty] | 1088.6691 | 0.03655 | 1088.6691 | 0.03655
| 765.4903 | 0.52801 | 559.2877 | 0.00034854 | 557.92 | 0 | 764.7833 | 3.0002e-05 | 559.2877 | 0.00043737 | 767.7231 | 0.00026158 | 765.4903 | 0.0035692 | 559.2877 | 0 | 922.5518 | 0.023479 |  |  | 865.68 | 0.0010196 | 1020.8859 | 0.0072501 | 1256.6658 | 0.3111 | [6 empty] | 1088.7272 | 0.03653 | 1088.7272 | 0.03653
| 765.6553 | 0.5325 | 559.515 | -0.00035927 | 558.15 | 0 | 764.9483 | 0 | 559.515 | -0.00051423 | 767.8891 | 0.00045717 | 765.6553 | 0.0038047 | 559.515 | 0 | 922.6365 | 0.023261 |  |  | 865.91 | 0.00092795 | 1020.8986 | 0.005778 | 1256.8591 | 0.31322 | [6 empty] | 1088.7853 | 0.03655 | 1088.7853 | 0.03655
| 765.8204 | 0.53424 | 559.7423 | 0.0002131 | 558.37 | 0 | 765.1134 | 5.0004e-05 | 559.7423 | 0.00053304 | 768.0551 | 0.00025476 | 765.8204 | 0.0035335 | 559.7423 | 0.00020024 | 922.7212 | 0.023414 |  |  | 866.14 | 0.00060726 | 1020.9113 | 0.0076071 | 1257.0526 | 0.31575 | [6 empty] | 1088.8433 | 0.03658 | 1088.8433 | 0.03658
| 765.9854 | 0.54658 | 559.9696 | -0.00072478 | 558.59 | 0 | 765.2785 | 0 | 559.9696 | -0.00074382 | 768.2211 | 0.00046319 | 765.9854 | 0.0036862 | 559.9696 | 0.001 | 922.8059 | 0.024109 |  |  | 866.369 | 0.00092169 | 1020.9242 | 0.0061038 | 1257.2462 | 0.3187 | [6 empty] | 1088.9014 | 0.0366 | 1088.9014 | 0.0366
| 766.1505 | 0.54593 | 560.1969 | 0.00036311 | 558.82 | 0 | 765.4436 | 6.9993e-05 | 560.1969 | 0.00028664 | 768.3871 | 0.00021805 | 766.1505 | 0.0034854 | 560.1969 | 0.001 | 922.8907 | 0.023987 |  |  | 866.599 | 0.0017827 | 1020.9369 | 0.0078777 | 1257.4398 | 0.32202 | [6 empty] | 1088.9595 | 0.03657 | 1088.9595 | 0.03657
| 766.3155 | 0.55304 | 560.4242 | -0.00024836 | 559.04 | 0 | 765.6088 | 0 | 560.4242 | -0.00041948 | 768.5531 | 0.00042487 | 766.3155 | 0.0037262 | 560.4242 | 0.00040028 | 922.9755 | 0.023575 |  |  | 866.829 | 0.0010991 | 1020.9497 | 0.008705 | 1257.6335 | 0.32559 | [6 empty] | 1089.0176 | 0.0365 | 1089.0176 | 0.0365
| 766.4805 | 0.55583 | 560.6516 | 0.00045155 | 559.27 | 0 | 765.7739 | 5.0004e-05 | 560.6516 | 0.00019641 | 768.7191 | 0.00022808 | 766.4805 | 0.0036264 | 560.6516 | 0.00080076 | 923.0602 | 0.023432 |  |  | 867.059 | 0.00098789 | 1020.9625 | 0.0049198 | 1257.8273 | 0.32921 | [6 empty] | 1089.0757 | 0.03636 | 1089.0757 | 0.03636
| 766.6456 | 0.56339 | 560.8789 | -0.00038 | 559.49 | 0 | 765.939 | 0 | 560.8789 | -0.0010201 | 768.8851 | 0.00044333 | 766.6456 | 0.0038129 | 560.8789 | 0 | 923.145 | 0.022929 |  |  | 867.29 | 0.00073728 | 1020.9752 | 0.0048304 | 1258.0211 | 0.33262 | [6 empty] | 1089.1338 | 0.03617 | 1089.1338 | 0.03617
| 766.8107 | 0.56719 | 561.1063 | 0.00072932 | 559.72 | 0 | 766.1041 | 5.0004e-05 | 561.1063 | 0.00024223 | 769.0511 | 0.00024253 | 766.8107 | 0.0036629 | 561.1063 | 0 | 923.2299 | 0.023883 |  |  | 867.52 | 0.001163 | 1020.988 | 0.0036749 | 1258.215 | 0.33559 | [6 empty] | 1089.1919 | 0.03595 | 1089.1919 | 0.03595
| 766.9757 | 0.57833 | 561.3336 | -0.0011261 | 559.94 | 0 | 766.2692 | 0 | 561.3336 | -0.00065237 | 769.2171 | 0.00046038 | 766.9757 | 0.0038258 | 561.3337 | 0 | 923.3146 | 0.025268 |  |  | 867.75 | 0.001297 | 1021.0007 | 0.0042654 | 1258.4088 | 0.33799 | [6 empty] | 1089.25 | 0.03575 | 1089.25 | 0.03575
| 767.1408 | 0.58259 | 561.561 | 0.00036901 | 560.17 | 0 | 766.4344 | 6.9993e-05 | 561.561 | 0.00052069 | 769.3831 | 0.00023631 | 767.1408 | 0.0036924 | 561.561 | 0 | 923.3995 | 0.025676 |  |  | 867.981 | 0.00071734 | 1021.0135 | 0.005973 | 1258.6028 | 0.33981 | [6 empty] | 1089.3081 | 0.0356 | 1089.3081 | 0.0356
| 767.3059 | 0.58955 | 561.7884 | -0.00079412 | 560.39 | 0 | 766.5995 | 0 | 561.7884 | -0.00057531 | 769.5492 | 0.00044533 | 767.3059 | 0.0039116 | 561.7884 | 0 | 923.4844 | 0.02546 |  |  | 868.212 | 0.0011859 | 1021.0263 | 0.0079062 | 1258.7969 | 0.34115 | [6 empty] | 1089.3663 | 0.03556 | 1089.3663 | 0.03556
| 767.4709 | 0.59501 | 562.0158 | 0.00046627 | 560.62 | 0 | 766.7646 | 5.0004e-05 | 562.0158 | 0.00047025 | 769.7152 | 0.00024293 | 767.4709 | 0.0037814 | 562.0158 | 0 | 923.5692 | 0.025156 |  |  | 868.443 | 0.00068052 | 1021.039 | 0.0067492 | 1258.991 | 0.34221 | [6 empty] | 1089.4244 | 0.03565 | 1089.4244 | 0.03565
| 767.636 | 0.60625 | 562.2433 | -0.00064958 | 560.84 | 0 | 766.9298 | 0 | 562.2433 | -0.00035045 | 769.8813 | 0.00045255 | 767.636 | 0.0039654 | 562.2433 | 0 | 923.6541 | 0.025243 |  |  | 868.674 | 0.0012005 | 1021.0519 | 0.0047577 | 1259.1851 | 0.34319 | [6 empty] | 1089.4825 | 0.03591 | 1089.4825 | 0.03591
| 767.8011 | 0.6079 | 562.4707 | 0.0005215 | 561.07 | 0 | 767.0949 | 6.9993e-05 | 562.4707 | 0.00048671 | 770.0473 | 0.00024433 | 767.8011 | 0.0037599 | 562.4707 | 0 | 923.739 | 0.024668 |  |  | 868.905 | 0.00086453 | 1021.0646 | 0.0049907 | 1259.3793 | 0.34423 | [6 empty] | 1089.5408 | 0.03632 | 1089.5408 | 0.03632
| 767.9662 | 0.61331 | 562.6981 | -0.00051932 | 561.29 | 0 | 767.2601 | 0 | 562.6981 | -0.00026434 | 770.2134 | 0.00045536 | 767.9662 | 0.0039218 | 562.6982 | 0 | 923.824 | 0.024001 |  |  | 869.136 | 0.00080213 | 1021.0773 | 0.0040813 | 1259.5736 | 0.34536 | [6 empty] | 1089.5989 | 0.03687 | 1089.5989 | 0.03687
| 768.1313 | 0.6176 | 562.9256 | 3.0587e-05 | 561.52 | 0 | 767.4253 | 5.0004e-05 | 562.9256 | -0.00023205 | 770.3794 | 0.00023069 | 768.1313 | 0.0036985 | 562.9256 | 0.00020004 | 923.9089 | 0.024668 |  |  | 869.367 | 0.00088587 | 1021.0901 | 0.0059304 | 1259.7679 | 0.34657 | [6 empty] | 1089.6571 | 0.03752 | 1089.6571 | 0.03752
| 768.2964 | 0.6239 | 563.1531 | -0.00033224 | 561.74 | 0 | 767.5904 | 0 | 563.1531 | -0.00030403 | 770.5455 | 0.00045737 | 768.2964 | 0.0038325 | 563.1531 | 0 | 923.9938 | 0.025732 |  |  | 869.599 | 0.0007195 | 1021.1029 | 0.0062205 | 1259.9623 | 0.34778 | [6 empty] | 1089.7152 | 0.03821 | 1089.7152 | 0.03821
| 768.4615 | 0.63294 | 563.3806 | 0.00039985 | 561.97 | 0 | 767.7556 | 5.0004e-05 | 563.3806 | 0.00043055 | 770.7116 | 0.00023651 | 768.4615 | 0.0037405 | 563.3806 | 0 | 924.0788 | 0.026311 |  |  | 869.83 | 0.00086829 | 1021.1157 | 0.0073682 | 1260.1567 | 0.34895 | [6 empty] | 1089.7734 | 0.03889 | 1089.7734 | 0.03889
| 768.6266 | 0.63764 | 563.6081 | -0.00060108 | 562.19 | 0 | 767.9208 | 0 | 563.6081 | -0.00062132 | 770.8777 | 0.00045316 | 768.6266 | 0.0040271 | 563.6081 | 0 | 924.1638 | 0.027028 |  |  | 870.062 | 0.00076399 | 1021.1284 | 0.0067315 | 1260.3513 | 0.35011 | [6 empty] | 1089.8315 | 0.03954 | 1089.8315 | 0.03954
| 768.7917 | 0.63978 | 563.8356 | 0.00027084 | 562.42 | 0 | 768.0859 | 3.0002e-05 | 563.8356 | 0.00021161 | 771.0437 | 0.00024333 | 768.7917 | 0.0039065 | 563.8356 | 0 | 924.2488 | 0.027897 |  |  | 870.294 | 0.0013138 | 1021.1412 | 0.0068223 | 1260.5459 | 0.35136 | [6 empty] | 1089.8898 | 0.0401 | 1089.8898 | 0.0401
| 768.9568 | 0.64408 | 564.0631 | -0.00069922 | 562.64 | 0 | 768.2511 | 0 | 564.0631 | 0.00017163 | 771.2098 | 0.00047763 | 768.9568 | 0.0040876 | 564.0631 | 0 | 924.3338 | 0.027661 |  |  | 870.526 | 0.0010757 | 1021.154 | 0.0091402 | 1260.7405 | 0.3528 | [6 empty] | 1089.948 | 0.04058 | 1089.948 | 0.04058
| 769.122 | 0.65873 | 564.2906 | 0.00039763 | 562.87 | 0 | 768.4163 | 5.0004e-05 | 564.2906 | 0.00044143 | 771.3759 | 0.00025396 | 769.122 | 0.0038781 | 564.2906 | 0.00060072 | 924.4188 | 0.026475 |  |  | 870.758 | 0.0011534 | 1021.1667 | 0.0076599 | 1260.9352 | 0.35456 | [6 empty] | 1090.0062 | 0.04098 | 1090.0062 | 0.04098
| 769.2871 | 0.665 | 564.5182 | -0.00043984 | 563.09 | 0 | 768.5815 | 0 | 564.5182 | -0.00080617 | 771.542 | 0.00047903 | 769.2871 | 0.0041874 | 564.5181 | 0 | 924.5039 | 0.026029 |  |  | 870.99 | 0.00096454 | 1021.1794 | 0.0069212 | 1261.13 | 0.3567 | [6 empty] | 1090.0643 | 0.04129 | 1090.0643 | 0.04129
| 769.4522 | 0.67241 | 564.7457 | 0.00011575 | 563.32 | 0 | 768.7467 | 5.0004e-05 | 564.7457 | 0.00040508 | 771.7081 | 0.00025697 | 769.4522 | 0.0040217 | 564.7457 | 0 | 924.5889 | 0.026521 |  |  | 871.223 | 0.0008714 | 1021.1923 | 0.0076214 | 1261.3248 | 0.35921 | [6 empty] | 1090.1226 | 0.04153 | 1090.1226 | 0.04153
| 769.6173 | 0.67479 | 564.9733 | -0.00085734 | 563.54 | 0 | 768.9119 | 0 | 564.9733 | -0.00059774 | 771.8743 | 0.00048766 | 769.6173 | 0.0042035 | 564.9733 | 0.001 | 924.674 | 0.026773 |  |  | 871.455 | 0.00083004 | 1021.205 | 0.0054727 | 1261.5197 | 0.36201 | [6 empty] | 1090.1808 | 0.04172 | 1090.1808 | 0.04172
| 769.7825 | 0.67955 | 565.2009 | 0.00024549 | 563.77 | 0 | 769.0771 | 3.0002e-05 | 565.2009 | 0.00011107 | 772.0404 | 0.0002682 | 769.7825 | 0.0038681 | 565.2009 | 0 | 924.7591 | 0.026354 |  |  | 871.688 | 0.00079909 | 1021.2179 | 0.0047861 | 1261.7146 | 0.36494 | [6 empty] | 1090.239 | 0.04185 | 1090.239 | 0.04185
| 769.9476 | 0.68737 | 565.4284 | -0.00063263 | 563.99 | 0 | 769.2423 | 0 | 565.4284 | -0.00080848 | 772.2065 | 0.00046459 | 769.9476 | 0.0041397 | 565.4284 | 0 | 924.8442 | 0.025911 |  |  | 871.92 | 0.0009214 | 1021.2306 | 0.0065462 | 1261.9097 | 0.36784 | [6 empty] | 1090.2972 | 0.04193 | 1090.2972 | 0.04193
| 770.1128 | 0.69081 | 565.6561 | 0.00042301 | 564.22 | 0 | 769.4075 | 6.9993e-05 | 565.6561 | 0.000473 | 772.3726 | 0.0002357 | 770.1128 | 0.0040106 | 565.6561 | 0 | 924.9293 | 0.026286 |  |  | 872.153 | 0.0013786 | 1021.2433 | 0.0064483 | 1262.1046 | 0.37053 | [6 empty] | 1090.3555 | 0.04195 | 1090.3555 | 0.04195
| 770.2779 | 0.70524 | 565.8837 | -0.0007004 | 564.45 | 0 | 769.5727 | 0 | 565.8837 | -0.00017259 | 772.5388 | 0.00047863 | 770.2779 | 0.0042958 | 565.8837 | 0.001 | 925.0145 | 0.026932 |  |  | 872.386 | 0.00079405 | 1021.2562 | 0.0068987 | 1262.2998 | 0.37289 | [6 empty] | 1090.4138 | 0.04188 | 1090.4138 | 0.04188
| 770.4431 | 0.70697 | 566.1113 | 0.00014389 | 564.67 | 0 | 769.738 | 5.0004e-05 | 566.1113 | 0.00048164 | 772.7049 | 0.00025015 | 770.4431 | 0.0040306 | 566.1113 | 0 | 925.0995 | 0.027273 |  |  | 872.619 | 0.0016138 | 1021.2689 | 0.0068519 | 1262.495 | 0.37489 | [6 empty] | 1090.4721 | 0.04172 | 1090.4721 | 0.04172
| 770.6082 | 0.72076 | 566.3389 | -0.0010275 | 564.9 | 0 | 769.9032 | 0 | 566.3389 | -0.00064437 | 772.8711 | 0.00043269 | 770.6082 | 0.0042797 | 566.3389 | 0 | 925.1847 | 0.027294 |  |  | 872.852 | 0.00088162 | 1021.2817 | 0.0060785 | 1262.6902 | 0.37655 | [6 empty] | 1090.5303 | 0.04144 | 1090.5303 | 0.04144
| 770.7734 | 0.72701 | 566.5666 | 6.534e-05 | 565.12 | 0 | 770.0684 | 5.0004e-05 | 566.5666 | 0.0006174 | 773.0372 | 0.00021424 | 770.7734 | 0.0041165 | 566.5666 | 0 | 925.2699 | 0.027199 |  |  | 873.086 | 0.0011932 | 1021.2945 | 0.0050188 | 1262.8855 | 0.37799 | [6 empty] | 1090.5885 | 0.04106 | 1090.5885 | 0.04106
| 770.9386 | 0.73264 | 566.7942 | -0.0008881 | 565.35 | 0 | 770.2337 | 0 | 566.7942 | -0.00072731 | 773.2034 | 0.00044834 | 770.9386 | 0.0043306 | 566.7943 | 0.00080116 | 925.3551 | 0.027234 |  |  | 873.319 | 0.00088606 | 1021.3073 | 0.0063625 | 1263.0808 | 0.37932 | [6 empty] | 1090.6469 | 0.04059 | 1090.6469 | 0.04059
| 771.1038 | 0.73582 | 567.0219 | 5.8398e-05 | 565.57 | 0 | 770.3989 | 5.0004e-05 | 567.0219 | 8.1554e-05 | 773.3696 | 0.00022868 | 771.1038 | 0.0040739 | 567.0219 | 0 | 925.4403 | 0.026984 |  |  | 873.553 | 0.00078476 | 1021.3201 | 0.0060724 | 1263.2762 | 0.38068 | [6 empty] | 1090.7051 | 0.04006 | 1090.7051 | 0.04006
| 771.2689 | 0.74092 | 567.2496 | -0.00051104 | 565.8 | 0 | 770.5641 | 0 | 567.2496 | -0.0005694 | 773.5357 | 0.00044453 | 771.2689 | 0.0042552 | 567.2496 | 0.00020024 | 925.5256 | 0.026983 |  |  | 873.787 | 0.00067172 | 1021.3328 | 0.0047629 | 1263.4718 | 0.38214 | [6 empty] | 1090.7634 | 0.03952 | 1090.7634 | 0.03952
| 771.4341 | 0.75073 | 567.4773 | 0.00047694 | 566.02 | 0 | 770.7294 | 6.9993e-05 | 567.4773 | 0.0006348 | 773.7019 | 0.00024694 | 771.4341 | 0.0040981 | 567.4773 | 0 | 925.6108 | 0.028002 |  |  | 874.02 | 0.0012984 | 1021.3455 | 0.0029872 | 1263.6674 | 0.38373 | [6 empty] | 1090.8217 | 0.039 | 1090.8217 | 0.039
| 771.5993 | 0.752 | 567.705 | -0.00079654 | 566.25 | 0 | 770.8946 | 0 | 567.705 | -0.00043387 | 773.8681 | 0.00049307 | 771.5993 | 0.004346 | 567.705 | 0 | 925.6961 | 0.028525 |  |  | 874.254 | 0.00092451 | 1021.3584 | 0.0058295 | 1263.8629 | 0.38546 | [6 empty] | 1090.88 | 0.03853 | 1090.88 | 0.03853
| 771.7645 | 0.76424 | 567.9327 | 0.00053407 | 566.47 | 0 | 771.0599 | 6.9993e-05 | 567.9327 | 0.00047578 | 774.0343 | 0.00025797 | 771.7645 | 0.0041709 | 567.9328 | 0 | 925.7814 | 0.028096 |  |  | 874.488 | 0.00094122 | 1021.3711 | 0.0066672 | 1264.0586 | 0.3873 | [6 empty] | 1090.9382 | 0.03812 | 1090.9382 | 0.03812
| 771.9297 | 0.77358 | 568.1605 | -0.00045865 | 566.7 | 0 | 771.2252 | 0 | 568.1605 | -0.00069303 | 774.2005 | 0.00045857 | 771.9297 | 0.0043839 | 568.1605 | 0 | 925.8666 | 0.02796 |  |  | 874.723 | 0.00068897 | 1021.384 | 0.0067891 | 1264.2543 | 0.38925 | [6 empty] | 1090.9966 | 0.03776 | 1090.9966 | 0.03776
| 772.0949 | 0.78071 | 568.3882 | 2.9819e-05 | 566.92 | 0 | 771.3904 | 5.0004e-05 | 568.3882 | 0.00058302 | 774.3667 | 0.00021404 | 772.0949 | 0.0041809 | 568.3882 | 0 | 925.952 | 0.028268 |  |  | 874.957 | 0.00083877 | 1021.3967 | 0.0061244 | 1264.4501 | 0.39136 | [6 empty] | 1091.0549 | 0.03744 | 1091.0549 | 0.03744
| 772.2601 | 0.78432 | 568.616 | -0.00065601 | 567.15 | 0 | 771.5557 | 0 | 568.616 | -0.00042825 | 774.5329 | 0.00043911 | 772.2601 | 0.0044485 | 568.616 | 0 | 926.0373 | 0.028339 |  |  | 875.191 | 0.0010414 | 1021.4094 | 0.0076315 | 1264.6459 | 0.39369 | [6 empty] | 1091.1132 | 0.03714 | 1091.1132 | 0.03714
| 772.4253 | 0.79162 | 568.8438 | 0.00019206 | 567.37 | 0 | 771.721 | 8.9995e-05 | 568.8438 | -0.00021385 | 774.6991 | 0.0001994 | 772.4253 | 0.0042228 | 568.8438 | 0 | 926.1226 | 0.028393 |  |  | 875.426 | 0.00081139 | 1021.4222 | 0.0049748 | 1264.8418 | 0.39633 | [6 empty] | 1091.1715 | 0.03685 | 1091.1715 | 0.03685
| 772.5905 | 0.79663 | 569.0715 | -0.00071158 | 567.6 | 0 | 771.8863 | 0 | 569.0715 | -0.00046894 | 774.8653 | 0.00042126 | 772.5905 | 0.0045743 | 569.0716 | 0 | 926.208 | 0.029137 |  |  | 875.661 | 0.00071956 | 1021.435 | 0.0072197 | 1265.0378 | 0.39937 | [6 empty] | 1091.2299 | 0.03657 | 1091.2299 | 0.03657
| 772.7557 | 0.80727 | 569.2993 | 0.00051679 | 567.82 | 0 | 772.0515 | 1.0001e-05 | 569.2993 | 0.00033905 | 775.0315 | 0.00017994 | 772.7557 | 0.0043906 | 569.2993 | 0 | 926.2934 | 0.029234 |  |  | 875.896 | 0.00099989 | 1021.4478 | 0.0078419 | 1265.2338 | 0.40284 | [6 empty] | 1091.2882 | 0.03631 | 1091.2882 | 0.03631
| 772.921 | 0.81196 | 569.5271 | -0.00049162 | 568.05 | 0 | 772.2168 | 0 | 569.5271 | -0.00081287 | 775.1978 | 0.00040862 | 772.921 | 0.004739 | 569.5272 | 0.001 | 926.3788 | 0.028995 |  |  | 876.131 | 0.00093859 | 1021.4606 | 0.0075054 | 1265.4299 | 0.40674 | [6 empty] | 1091.3466 | 0.03611 | 1091.3466 | 0.03611
| 773.0862 | 0.81303 | 569.755 | 0.00019134 | 568.27 | 0 | 772.3821 | 6.9993e-05 | 569.755 | 0.0006632 | 775.364 | 0.00017091 | 773.0862 | 0.0044384 | 569.755 | 0 | 926.4642 | 0.029595 |  |  | 876.366 | 0.00078401 | 1021.4733 | 0.0042948 | 1265.6261 | 0.41097 | [6 empty] | 1091.4049 | 0.03598 | 1091.4049 | 0.03598
| 773.2514 | 0.81589 | 569.9828 | -0.00095373 | 568.5 | 0 | 772.5474 | 0 | 569.9828 | -0.00079135 | 775.5303 | 0.00041645 | 773.2514 | 0.0047121 | 569.9828 | 0 | 926.5496 | 0.030317 |  |  | 876.601 | 0.0012119 | 1021.4861 | 0.0066662 | 1265.8223 | 0.41538 | [6 empty] | 1091.4633 | 0.03597 | 1091.4633 | 0.03597
| 773.4167 | 0.82402 | 570.2106 | 0.00054105 | 568.72 | 0 | 772.7127 | 5.0004e-05 | 570.2106 | 0.00061794 | 775.6965 | 0.00019197 | 773.4167 | 0.0044341 | 570.2106 | 0.001 | 926.635 | 0.030772 |  |  | 876.836 | 0.0011537 | 1021.4989 | 0.0053142 | 1266.0186 | 0.41978 | [6 empty] | 1091.5216 | 0.0361 | 1091.5216 | 0.0361
| 773.5819 | 0.83135 | 570.4385 | -0.00028074 | 568.95 | 0 | 772.878 | 0 | 570.4385 | -0.00059343 | 775.8628 | 0.00042266 | 773.5819 | 0.0047191 | 570.4385 | 0 | 926.7205 | 0.030714 |  |  | 877.072 | 0.0010202 | 1021.5117 | 0.0068764 | 1266.2148 | 0.42401 | [6 empty] | 1091.58 | 0.03638 | 1091.58 | 0.03638
| 773.7471 | 0.83893 | 570.6664 | 0.0002923 | 569.18 | 0 | 773.0434 | 5.0004e-05 | 570.6664 | 0.00015413 | 776.029 | 0.00019879 | 773.7471 | 0.0044467 | 570.6664 | 0 | 926.806 | 0.030118 |  |  | 877.307 | 0.0011842 | 1021.5245 | 0.0042509 | 1266.4113 | 0.42791 | [6 empty] | 1091.6383 | 0.03681 | 1091.6383 | 0.03681
| 773.9124 | 0.84058 | 570.8942 | -0.001173 | 569.4 | 0 | 773.2087 | 0 | 570.8942 | -0.00091247 | 776.1953 | 0.0004339 | 773.9124 | 0.0047215 | 570.8942 | 0 | 926.8914 | 0.029756 |  |  | 877.543 | 0.00079359 | 1021.5372 | 0.0054399 | 1266.6077 | 0.43143 | [6 empty] | 1091.6968 | 0.03734 | 1091.6968 | 0.03734
| 774.0776 | 0.85184 | 571.1221 | 0.00038979 | 569.63 | 0 | 773.374 | 6.9993e-05 | 571.1221 | 0.00027615 | 776.3616 | 0.00018455 | 774.0776 | 0.004486 | 571.1221 | 0 | 926.9769 | 0.030016 |  |  | 877.779 | 0.0014394 | 1021.55 | 0.0064483 | 1266.8042 | 0.43456 | [6 empty] | 1091.7551 | 0.03795 | 1091.7551 | 0.03795
| 774.2429 | 0.8565 | 571.35 | -0.00032843 | 569.85 | 0 | 773.5393 | 0 | 571.35 | -0.0008619 | 776.5278 | 0.00041745 | 774.2429 | 0.0047738 | 571.35 | 0.00080096 | 927.0624 | 0.030515 |  |  | 878.015 | 0.0015653 | 1021.5628 | 0.0068251 | 1267.0009 | 0.43737 | [6 empty] | 1091.8135 | 0.03857 | 1091.8135 | 0.03857
| 774.4082 | 0.86547 | 571.578 | 0.00078066 | 570.08 | 0 | 773.7047 | 5.0004e-05 | 571.578 | 0.00052216 | 776.6941 | 0.00019478 | 774.4082 | 0.0044979 | 571.5779 | 0 | 927.148 | 0.030693 |  |  | 878.251 | 0.0009932 | 1021.5756 | 0.0075572 | 1267.1974 | 0.43995 | [6 empty] | 1091.8719 | 0.03913 | 1091.8719 | 0.03913
| 774.5734 | 0.87007 | 571.8059 | -0.00069295 | 570.3 | 0 | 773.87 | 0 | 571.8059 | -0.00068296 | 776.8604 | 0.00044373 | 774.5734 | 0.0047188 | 571.8059 | 0 | 927.2335 | 0.030337 |  |  | 878.487 | 0.00098689 | 1021.5884 | 0.0056213 | 1267.3942 | 0.4424 | [6 empty] | 1091.9303 | 0.03958 | 1091.9303 | 0.03958
| 774.7387 | 0.87753 | 572.0338 | 0.0002337 | 570.53 | 0 | 774.0353 | 3.0002e-05 | 572.0338 | 0.00032043 | 777.0267 | 0.00020281 | 774.7387 | 0.0044298 | 572.0338 | 0 | 927.3191 | 0.030809 |  |  | 878.724 | 0.00121 | 1021.6011 | 0.0042901 | 1267.5909 | 0.44476 | [6 empty] | 1091.9888 | 0.03987 | 1091.9888 | 0.03987
| 774.904 | 0.87948 | 572.2618 | -0.001131 | 570.75 | 0 | 774.2007 | 0 | 572.2618 | -0.00091397 | 777.193 | 0.00043931 | 774.904 | 0.0048175 | 572.2618 | 0 | 927.4047 | 0.031665 |  |  | 878.96 | 0.0010979 | 1021.6139 | 0.0045284 | 1267.7877 | 0.44705 | [6 empty] | 1092.0471 | 0.04 | 1092.0471 | 0.04
| 775.0693 | 0.892 | 572.4897 | -3.9225e-05 | 570.98 | 0 | 774.366 | 1.0001e-05 | 572.4897 | 0.00033727 | 777.3593 | 0.00018576 | 775.0693 | 0.0045952 | 572.4897 | 0 | 927.4903 | 0.031756 |  |  | 879.197 | 0.00075294 | 1021.6268 | 0.0052205 | 1267.9846 | 0.44923 | [6 empty] | 1092.1056 | 0.03995 | 1092.1056 | 0.03995
| 775.2345 | 0.89416 | 572.7177 | -0.00060621 | 571.2 | 0 | 774.5314 | 0 | 572.7177 | -0.00029288 | 777.5256 | 0.00044433 | 775.2345 | 0.0049224 | 572.7177 | 0 | 927.5759 | 0.032375 |  |  | 879.433 | 0.000961 | 1021.6395 | 0.0090225 | 1268.1815 | 0.45122 | [6 empty] | 1092.1641 | 0.03976 | 1092.1641 | 0.03976
| 775.3998 | 0.90125 | 572.9457 | 0.000729 | 571.43 | 0 | 774.6967 | 5.0004e-05 | 572.9457 | 0.00025263 | 777.6919 | 0.00018616 | 775.3998 | 0.0046631 | 572.9457 | 0 | 927.6615 | 0.033071 |  |  | 879.67 | 0.00093984 | 1021.6523 | 0.0056254 | 1268.3785 | 0.45294 | [6 empty] | 1092.2225 | 0.03945 | 1092.2225 | 0.03945
| 775.5651 | 0.9069 | 573.1737 | -0.0010755 | 571.65 | 0 | 774.8621 | 0 | 573.1737 | -0.0009487 | 777.8583 | 0.0004345 | 775.5651 | 0.0050074 | 573.1737 | 0 | 927.7471 | 0.033042 |  |  | 879.907 | 0.0013679 | 1021.6651 | 0.0059542 | 1268.5756 | 0.45437 | [6 empty] | 1092.2809 | 0.03906 | 1092.2809 | 0.03906
| 775.7304 | 0.91743 | 573.4017 | 0.00025106 | 571.88 | 0 | 775.0275 | 6.9993e-05 | 573.4017 | 0.00060724 | 778.0246 | 0.00017532 | 775.7304 | 0.0047905 | 573.4017 | 0 | 927.8328 | 0.032584 |  |  | 880.144 | 0.0011314 | 1021.6778 | 0.0065988 | 1268.7727 | 0.45555 | [6 empty] | 1092.3394 | 0.03866 | 1092.3394 | 0.03866
| 775.8957 | 0.92362 | 573.6297 | -0.00042228 | 572.11 | 0 | 775.1928 | 0 | 573.6297 | -0.00025177 | 778.1909 | 0.00040541 | 775.8957 | 0.0050965 | 573.6297 | 0 | 927.9184 | 0.031694 |  |  | 880.382 | 0.0010488 | 1021.6907 | 0.0053397 | 1268.97 | 0.45659 | [6 empty] | 1092.3978 | 0.03828 | 1092.3978 | 0.03828
| 776.061 | 0.92334 | 573.8578 | 0.00043842 | 572.33 | 0 | 775.3582 | 5.0004e-05 | 573.8578 | 0.00052062 | 778.3573 | 0.00013119 | 776.061 | 0.0048606 | 573.8578 | 0 | 928.0041 | 0.031414 |  |  | 880.619 | 0.0012108 | 1021.7034 | 0.0083816 | 1269.1671 | 0.45763 | [6 empty] | 1092.4563 | 0.03798 | 1092.4563 | 0.03798
| 776.2263 | 0.93666 | 574.0858 | -0.0010678 | 572.56 | 0 | 775.5236 | 0 | 574.0858 | -0.0004984 | 778.5236 | 0.00040581 | 776.2263 | 0.0051194 | 574.0858 | 0.00040048 | 928.0898 | 0.032025 |  |  | 880.856 | 0.0010273 | 1021.7162 | 0.0024587 | 1269.3645 | 0.45886 | [6 empty] | 1092.5148 | 0.03779 | 1092.5148 | 0.03779
| 776.3917 | 0.93373 | 574.3139 | -0.0001042 | 572.78 | 0 | 775.689 | 3.0002e-05 | 574.3139 | 0.00050572 | 778.69 | 0.00015767 | 776.3917 | 0.0048002 | 574.3139 | 0.001 | 928.1755 | 0.031928 |  |  | 881.094 | 0.00081223 | 1021.729 | 0.0045724 | 1269.5619 | 0.46038 | [6 empty] | 1092.5732 | 0.03775 | 1092.5732 | 0.03775
| 776.557 | 0.94536 | 574.5419 | -0.00063075 | 573.01 | 0 | 775.8544 | 0 | 574.5419 | -0.00065236 | 778.8563 | 0.00043189 | 776.557 | 0.0050826 | 574.5419 | 0 | 928.2613 | 0.031768 |  |  | 881.332 | 0.0011004 | 1021.7418 | 0.0041416 | 1269.7593 | 0.46228 | [6 empty] | 1092.6317 | 0.03785 | 1092.6317 | 0.03785
| 776.7223 | 0.93925 | 574.77 | 0.00039137 | 573.23 | 0 | 776.0198 | 1.0001e-05 | 574.77 | 0.00027839 | 779.0227 | 0.00019398 | 776.7223 | 0.0048337 | 574.77 | 0 | 928.347 | 0.032248 |  |  | 881.57 | 0.0010073 | 1021.7546 | 0.0036245 | 1269.9568 | 0.4645 | [6 empty] | 1092.6902 | 0.03808 | 1092.6902 | 0.03808
| 776.8876 | 0.94594 | 574.9981 | -0.00097006 | 573.46 | 0 | 776.1852 | 0 | 574.9981 | -0.00072627 | 779.189 | 0.00044433 | 776.8876 | 0.0051916 | 574.9981 | 0 | 928.4328 | 0.032599 |  |  | 881.808 | 0.0010136 | 1021.7673 | 0.0050483 | 1270.1543 | 0.46698 | [6 empty] | 1092.7487 | 0.03838 | 1092.7487 | 0.03838
| 777.053 | 0.95223 | 575.2262 | 0.00024544 | 573.68 | 0 | 776.3506 | 5.0004e-05 | 575.2262 | 0.00027458 | 779.3554 | 0.0001663 | 777.053 | 0.0049905 | 575.2262 | 0 | 928.5186 | 0.033059 |  |  | 882.046 | 0.0010941 | 1021.7801 | 0.0064867 | 1270.3519 | 0.4696 | [6 empty] | 1092.8073 | 0.03871 | 1092.8073 | 0.03871
| 777.2183 | 0.95419 | 575.4543 | -0.00049142 | 573.91 | 0 | 776.516 | 0 | 575.4543 | -0.00066824 | 779.5218 | 0.00042307 | 777.2183 | 0.0053982 | 575.4543 | 0 | 928.6044 | 0.033247 |  |  | 882.284 | 0.00083855 | 1021.793 | 0.0095673 | 1270.5496 | 0.47227 | [6 empty] | 1092.8657 | 0.03902 | 1092.8657 | 0.03902
| 777.3836 | 0.96049 | 575.6825 | 0.00021061 | 574.14 | 0 | 776.6814 | 5.0004e-05 | 575.6825 | 0.00074575 | 779.6882 | 0.00015226 | 777.3836 | 0.0051507 | 575.6825 | 0 | 928.6902 | 0.032954 |  |  | 882.523 | 0.0013221 | 1021.8057 | 0.0054361 | 1270.7473 | 0.47499 | [6 empty] | 1092.9242 | 0.03926 | 1092.9242 | 0.03926
| 777.549 | 0.96934 | 575.9106 | -0.00071929 | 574.36 | 0 | 776.8468 | 0 | 575.9106 | -0.00046631 | 779.8546 | 0.00042307 | 777.549 | 0.0054826 | 575.9106 | 0.00040068 | 928.776 | 0.03297 |  |  | 882.761 | 0.001171 | 1021.8184 | 0.0050844 | 1270.9452 | 0.47778 | [6 empty] | 1092.9828 | 0.03943 | 1092.9828 | 0.03943
| 777.7143 | 0.96702 | 576.1388 | 0.00019158 | 574.59 | 0 | 777.0122 | 6.9993e-05 | 576.1388 | 0.00042937 | 780.021 | 0.00017031 | 777.7143 | 0.0051657 | 576.1387 | 0 | 928.8619 | 0.033967 |  |  | 883 | 0.0015222 | 1021.8313 | 0.006277 | 1271.1431 | 0.48074 | [6 empty] | 1093.0413 | 0.03951 | 1093.0413 | 0.03951
| 777.8797 | 0.97541 | 576.3669 | -0.00046847 | 574.81 | 0 | 777.1776 | 0 | 576.3669 | -0.00039511 | 780.1874 | 0.00043771 | 777.8797 | 0.0054671 | 576.3669 | 0 | 928.9478 | 0.035458 |  |  | 883.239 | 0.001033 | 1021.8441 | 0.0061233 | 1271.3409 | 0.48391 | [6 empty] | 1093.0999 | 0.03953 | 1093.0999 | 0.03953
| 778.045 | 0.98274 | 576.5951 | 0.00083415 | 575.04 | 0 | 777.3431 | 5.0004e-05 | 576.5951 | 0.00045412 | 780.3538 | 0.00018576 | 778.045 | 0.0052079 | 576.5951 | 0 | 929.0336 | 0.035904 |  |  | 883.477 | 0.00075421 | 1021.8569 | 0.0056288 | 1271.5389 | 0.48731 | [6 empty] | 1093.1583 | 0.03951 | 1093.1583 | 0.03951
| 778.2104 | 0.9733 | 576.8233 | -0.00080935 | 575.26 | 0 | 777.5085 | 0 | 576.8233 | -0.00042109 | 780.5202 | 0.00044954 | 778.2104 | 0.0056116 | 576.8233 | 0 | 929.1195 | 0.035057 |  |  | 883.717 | 0.00083521 | 1021.8696 | 0.0048051 | 1271.7369 | 0.49086 | [6 empty] | 1093.2169 | 0.03947 | 1093.2169 | 0.03947
| 778.3758 | 0.97968 | 577.0515 | -0.00018611 | 575.49 | 0 | 777.6739 | 8.9995e-05 | 577.0515 | 0.00073338 | 780.6866 | 0.00018134 | 778.3758 | 0.0053378 | 577.0515 | 0 | 929.2054 | 0.033949 |  |  | 883.956 | 0.00078141 | 1021.8824 | 0.0063216 | 1271.9351 | 0.49447 | [6 empty] | 1093.2754 | 0.03941 | 1093.2754 | 0.03941
| 778.5411 | 0.97898 | 577.2797 | -0.0010571 | 575.71 | 0 | 777.8394 | 0 | 577.2797 | -0.00038654 | 780.8531 | 0.00045877 | 778.5411 | 0.0056759 | 577.2797 | 0.00060052 | 929.2914 | 0.034101 |  |  | 884.195 | 0.0013958 | 1021.8953 | 0.0057905 | 1272.1333 | 0.498 | [6 empty] | 1093.334 | 0.03934 | 1093.334 | 0.03934
| 778.7065 | 0.98173 | 577.5079 | 0.00030264 | 575.94 | 0 | 778.0048 | 5.0004e-05 | 577.5079 | 0.00060309 | 781.0195 | 0.00021926 | 778.7065 | 0.0053962 | 577.5079 | 0.00080096 | 929.3773 | 0.035082 |  |  | 884.435 | 0.0013105 | 1021.908 | 0.0047929 | 1272.3314 | 0.50134 | [6 empty] | 1093.3926 | 0.03923 | 1093.3926 | 0.03923
| 778.8719 | 0.98856 | 577.7362 | -0.00018377 | 576.17 | 0 | 778.1703 | 0 | 577.7362 | -0.00080282 | 781.1859 | 0.00049348 | 778.8719 | 0.0058599 | 577.7361 | 0 | 929.4633 | 0.035104 |  |  | 884.674 | 0.0010336 | 1021.9208 | 0.0057758 | 1272.5298 | 0.50444 | [6 empty] | 1093.4512 | 0.03905 | 1093.4512 | 0.03905
| 779.0373 | 0.98571 | 577.9644 | 0.00030312 | 576.39 | 0 | 778.3357 | 5.0004e-05 | 577.9644 | 0.00044975 | 781.3524 | 0.00021625 | 779.0373 | 0.0056558 | 577.9644 | 0 | 929.5493 | 0.03566 |  |  | 884.914 | 0.0010634 | 1021.9336 | 0.0092748 | 1272.7281 | 0.50729 | [6 empty] | 1093.5098 | 0.03878 | 1093.5098 | 0.03878
| 779.2027 | 0.99205 | 578.1927 | -0.00097337 | 576.62 | 0 | 778.5012 | 0 | 578.1927 | -0.00061666 | 781.5188 | 0.00047442 | 779.2027 | 0.0060083 | 578.1927 | 0 | 929.6353 | 0.036535 |  |  | 885.154 | 0.0012471 | 1021.9463 | 0.0048398 | 1272.9265 | 0.50994 | [6 empty] | 1093.5684 | 0.03841 | 1093.5684 | 0.03841
| 779.368 | 0.99733 | 578.4209 | 0.00028831 | 576.84 | 0 | 778.6667 | 3.0002e-05 | 578.4209 | 0.00051529 | 781.6853 | 0.00049669 | 779.368 | 0.0056441 | 578.4209 | 0 | 929.7213 | 0.035857 |  |  | 885.394 | 0.0011785 | 1021.9592 | 0.0038119 | 1273.125 | 0.51248 | [6 empty] | 1093.6268 | 0.03795 | 1093.6268 | 0.03795
| 779.5334 | 0.9949 | 578.6492 | -0.0013007 | 577.07 | 0 | 778.8321 | 0 | 578.6492 | -0.00050057 | 781.8517 | 0.00047763 | 779.5334 | 0.0058603 | 578.6492 | 0 | 929.8073 | 0.035356 |  |  | 885.634 | 0.001132 | 1021.972 | 0.0073203 | 1273.3236 | 0.515 | [6 empty] | 1093.6855 | 0.03744 | 1093.6855 | 0.03744
| 779.6988 | 0.99396 | 578.8775 | 0.00032226 | 577.29 | 0 | 778.9976 | 6.9993e-05 | 578.8775 | 0.00022725 | 782.0182 | 0.00045536 | 779.6988 | 0.0055534 | 578.8775 | 0 | 929.8933 | 0.03565 |  |  | 885.874 | 0.00066103 | 1021.9847 | 0.0084797 | 1273.5222 | 0.51755 | [6 empty] | 1093.7441 | 0.0369 | 1093.7441 | 0.0369
| 779.8642 | 0.99084 | 579.1058 | -0.0010929 | 577.52 | 0 | 779.1631 | 0 | 579.1058 | -0.00058479 | 782.1847 | 0.00047562 | 779.8642 | 0.0059093 | 579.1058 | 0 | 929.9794 | 0.035644 |  |  | 886.114 | 0.0011393 | 1021.9976 | 0.0075562 | 1273.7208 | 0.52019 | [6 empty] | 1093.8027 | 0.03641 | 1093.8027 | 0.03641
| 780.0297 | 0.99496 | 579.3341 | 0.00081338 | 577.75 | 0 | 779.3286 | 1.0001e-05 | 579.3341 | 0.00083525 | 782.3511 | 0.0004678 | 780.0297 | 0.0057081 | 579.3341 | 0 | 930.0654 | 0.036245 |  |  | 886.355 | 0.00095396 | 1022.0103 | 0.0046436 | 1273.9196 | 0.52294 | [6 empty] | 1093.8613 | 0.036 | 1093.8613 | 0.036
| 780.1951 | 0.99314 | 579.5625 | -0.00055484 | 577.97 | 0 | 779.4941 | 0 | 579.5625 | -0.00065457 | 782.5176 | 0.0002 | 780.1951 | 0.0059509 | 579.5625 | 0 | 930.1516 | 0.036821 |  |  | 886.595 | 0.0011711 | 1022.0232 | 0.0067998 | 1274.1184 | 0.52583 | [6 empty] | 1093.9199 | 0.03571 | 1093.9199 | 0.03571
| 780.3605 | 0.99434 | 579.7908 | 0.00063528 | 578.2 | 0 | 779.6595 | 1.0001e-05 | 579.7908 | 0.00036 | 782.6841 | 0.00045175 | 780.3605 | 0.0060321 | 579.7908 | 0 | 930.2376 | 0.036751 |  |  | 886.836 | 0.00064631 | 1022.036 | 0.005477 | 1274.3173 | 0.52888 | [6 empty] | 1093.9785 | 0.03555 | 1093.9785 | 0.03555
| 780.5259 | 0.99801 | 580.0192 | 0.00027239 | 578.42 | 0 | 779.825 | 0 | 580.0192 | 0.00035608 | 782.8506 | 0.00018997 | 780.5259 | 0.0061283 | 580.0192 | 0 | 930.3237 | 0.037462 |  |  | 887.077 | 0.00084513 | 1022.0487 | 0.0068019 | 1274.5161 | 0.53212 | [6 empty] | 1094.0372 | 0.0355 | 1094.0372 | 0.0355
| 780.6913 | 0.99877 | 580.2475 | -0.0007325 | 578.65 | 0 | 779.9905 | 0 | 580.2475 | -0.00023152 | 783.0171 | 0.00049528 | 780.6913 | 0.0062797 | 580.2475 | 0 | 930.4098 | 0.038559 |  |  | 887.318 | 0.00092928 | 1022.0615 | 0.0085528 | 1274.7151 | 0.53558 | [6 empty] | 1094.0958 | 0.03555 | 1094.0958 | 0.03555
| 780.8568 | 1 | 580.4759 | 0.00041033 | 578.87 | 0 | 780.1561 | 0 | 580.4759 | 0.00070415 | 783.1836 | 0.00026499 | 780.8568 | 0.0059946 | 580.4759 | 0 | 930.496 | 0.038772 |  |  | 887.559 | 0.00065009 | 1022.0743 | 0.00513 | 1274.9142 | 0.53924 | [6 empty] | 1094.1544 | 0.03566 | 1094.1544 | 0.03566
| 781.0222 | 0.99965 | 580.7043 | -0.0008667 | 579.1 | 0 | 780.3216 | 0 | 580.7043 | -0.00032297 | 783.3501 | 0.00051133 | 781.0222 | 0.0062901 | 580.7043 | 0 | 930.5821 | 0.038691 |  |  | 887.8 | 0.0011497 | 1022.087 | 0.0054117 | 1275.1133 | 0.54305 | [6 empty] | 1094.2131 | 0.03579 | 1094.2131 | 0.03579
| 781.1876 | 0.99445 | 580.9327 | 0.00032221 | 579.33 | 0 | 780.4871 | 0 | 580.9327 | 0.00053727 | 783.5166 | 0.00028786 | 781.1876 | 0.0061251 | 580.9327 | 0 | 930.6683 | 0.037877 |  |  | 888.042 | 0.0013661 | 1022.0999 | 0.0048766 | 1275.3124 | 0.54691 | [6 empty] | 1094.2717 | 0.03589 | 1094.2717 | 0.03589
| 781.3531 | 0.99112 | 581.1611 | -0.00033619 | 579.55 | 0 | 780.6526 | 0 | 581.1611 | -0.00071508 | 783.6832 | 0.00056629 | 781.3531 | 0.0065267 | 581.1611 | 0 | 930.7545 | 0.03643 |  |  | 888.283 | 0.00058637 | 1022.1127 | 0.0051652 | 1275.5116 | 0.55072 | [6 empty] | 1094.3304 | 0.03592 | 1094.3304 | 0.03592
| 781.5185 | 0.98866 | 581.3895 | 0.00019891 | 579.78 | 0 | 780.8181 | 0 | 581.3895 | 0.00019534 | 783.8497 | 0.00027482 | 781.5185 | 0.0063544 | 581.3895 | 0 | 930.8407 | 0.036348 |  |  | 888.525 | 0.00064416 | 1022.1255 | 0.0024617 | 1275.7109 | 0.55436 | [6 empty] | 1094.3892 | 0.03584 | 1094.3892 | 0.03584
| 781.684 | 0.98128 | 581.618 | -0.00044611 | 580 | 0 | 780.9836 | 0 | 581.618 | -0.00043878 | 784.0162 | 0.00052236 | 781.684 | 0.0066904 | 581.618 | 0 | 930.9269 | 0.037731 |  |  | 888.767 | 0.0012544 | 1022.1383 | 0.0062059 | 1275.9103 | 0.55771 | [6 empty] | 1094.4478 | 0.0356 | 1094.4478 | 0.0356
| 781.8494 | 0.98066 | 581.8464 | 0.00028156 | 580.23 | 0 | 781.1492 | 0 | 581.8464 | 0.00033855 | 784.1828 | 0.00029428 | 781.8494 | 0.0064849 | 581.8464 | 0 | 931.0132 | 0.038545 |  |  | 889.009 | 0.00097028 | 1022.1511 | 0.0034948 | 1276.1096 | 0.56074 | [6 empty] | 1094.5065 | 0.03519 | 1094.5065 | 0.03519
| 782.0149 | 0.9829 | 582.0749 | -0.00039133 | 580.45 | 0 | 781.3147 | 0 | 582.0749 | -0.00059292 | 784.3493 | 0.00053179 | 782.0149 | 0.0067758 | 582.0749 | 0 | 931.0995 | 0.038063 |  |  | 889.251 | 0.0010172 | 1022.1639 | 0.0048273 | 1276.3091 | 0.56344 | [6 empty] | 1094.5652 | 0.0346 | 1094.5652 | 0.0346
| 782.1804 | 0.99246 | 582.3033 | 0.00057539 | 580.68 | 0 | 781.4802 | 0 | 582.3033 | 0.0011865 | 784.5159 | 0.00024654 | 782.1804 | 0.0065405 | 582.3033 | 0 | 931.1857 | 0.038185 |  |  | 889.493 | 0.00052386 | 1022.1766 | 0.0068864 | 1276.5087 | 0.56583 | [6 empty] | 1094.6239 | 0.03386 | 1094.6239 | 0.03386
| 782.3458 | 0.9805 | 582.5318 | -0.00089535 | 580.91 | 0 | 781.6458 | 0 | 582.5318 | -0.00059207 | 784.6824 | 0.0005366 | 782.3458 | 0.0069555 | 582.5318 | 0.00040028 | 931.272 | 0.039441 |  |  | 889.735 | 0.00064059 | 1022.1894 | 0.0069585 | 1276.7083 | 0.56796 | [6 empty] | 1094.6826 | 0.03305 | 1094.6826 | 0.03305
| 782.5113 | 0.98207 | 582.7603 | 0.00018972 | 581.13 | 0 | 781.8113 | 0 | 582.7603 | 6.6934e-05 | 784.849 | 0.00031514 | 782.5113 | 0.006816 | 582.7603 | 0 | 931.3583 | 0.040103 |  |  | 889.978 | 0.0013354 | 1022.2023 | 0.0072153 | 1276.908 | 0.56989 | [6 empty] | 1094.7413 | 0.03224 | 1094.7413 | 0.03224
| 782.6768 | 0.97846 | 582.9888 | -0.00077142 | 581.36 | 0 | 781.9769 | 0 | 582.9888 | -0.00069358 | 785.0155 | 0.00055767 | 782.6768 | 0.0069666 | 582.9888 | 0 | 931.4446 | 0.040335 |  |  | 890.22 | 0.0012768 | 1022.215 | 0.0055592 | 1277.1077 | 0.57169 | [6 empty] | 1094.8001 | 0.03154 | 1094.8001 | 0.03154
| 782.8423 | 0.97523 | 583.2173 | 0.00041303 | 581.58 | 0 | 782.1425 | 0 | 583.2173 | 0.00027352 | 785.1821 | 0.00032256 | 782.8423 | 0.0066475 | 583.2173 | 0 | 931.531 | 0.040471 |  |  | 890.463 | 0.001436 | 1022.2279 | 0.0046575 | 1277.3075 | 0.57345 | [6 empty] | 1094.8588 | 0.03102 | 1094.8588 | 0.03102
| 783.0077 | 0.97124 | 583.4459 | -0.00088185 | 581.81 | 0 | 782.308 | 0 | 583.4459 | -0.00081725 | 785.3487 | 0.00066298 | 783.0077 | 0.0070172 | 583.4459 | 0 | 931.6174 | 0.04031 |  |  | 890.706 | 0.0014081 | 1022.2407 | 0.0062177 | 1277.5073 | 0.57529 | [6 empty] | 1094.9175 | 0.03074 | 1094.9175 | 0.03074
| 783.1732 | 0.96658 | 583.6744 | 0.00041685 | 582.04 | 0 | 782.4736 | 0 | 583.6744 | 0.00043473 | 785.5153 | 0.00039699 | 783.1732 | 0.0068829 | 583.6744 | 0 | 931.7037 | 0.040746 |  |  | 890.949 | 0.0013032 | 1022.2534 | 0.0062025 | 1277.7072 | 0.57738 | [6 empty] | 1094.9762 | 0.03072 | 1094.9762 | 0.03072
| 783.3387 | 0.96658 | 583.903 | -0.0008138 | 582.26 | 0 | 782.6392 | 0 | 583.903 | -0.00067706 | 785.6819 | 0.0006698 | 783.3387 | 0.0071753 | 583.903 | 0 | 931.7902 | 0.040673 |  |  | 891.192 | 0.00079001 | 1022.2663 | 0.0057799 | 1277.9072 | 0.57988 | [6 empty] | 1095.0349 | 0.03093 | 1095.0349 | 0.03093
| 783.5042 | 0.9673 | 584.1315 | 0.00014021 | 582.49 | 0 | 782.8047 | 0 | 584.1315 | 0.00021082 | 785.8485 | 0.00045344 | 783.5042 | 0.0069134 | 584.1315 | 0 | 931.8765 | 0.039667 |  |  | 891.435 | 0.00095425 | 1022.2791 | 0.0069758 | 1278.1072 | 0.58293 | [6 empty] | 1095.0936 | 0.03133 | 1095.0936 | 0.03133
| 783.6697 | 0.96686 | 584.3601 | -0.00075558 | 582.71 | 0 | 782.9703 | 0 | 584.3601 | -0.0010037 | 786.0151 | 0.00073187 | 783.6697 | 0.0072715 | 584.3601 | 0 | 931.963 | 0.039222 |  |  | 891.678 | 0.00039551 | 1022.2919 | 0.0049286 | 1278.3073 | 0.58659 | [6 empty] | 1095.1525 | 0.03187 | 1095.1525 | 0.03187
| 783.8352 | 0.96656 | 584.5887 | 0.00068158 | 582.94 | 0 | 783.1359 | 0 | 584.5887 | 0.00022667 | 786.1817 | 0.00047029 | 783.8352 | 0.0071081 | 584.5887 | 0 | 932.0494 | 0.039363 |  |  | 891.922 | 0.0011328 | 1022.3047 | 0.0040926 | 1278.5074 | 0.59082 | [6 empty] | 1095.2112 | 0.03249 | 1095.2112 | 0.03249
| 784.0007 | 0.95898 | 584.8173 | -0.00052151 | 583.17 | 0 | 783.3015 | 0 | 584.8173 | -0.00035097 | 786.3483 | 0.00076637 | 784.0007 | 0.0074285 | 584.8173 | 0 | 932.1359 | 0.040207 |  |  | 892.166 | 0.0013354 | 1022.3174 | 0.0022132 | 1278.7076 | 0.59547 | [6 empty] | 1095.2699 | 0.03317 | 1095.2699 | 0.03317
| 784.1662 | 0.95962 | 585.0459 | 0.00016836 | 583.39 | 0 | 783.4671 | 0 | 585.0459 | 0.00085141 | 786.5149 | 0.00051045 | 784.1662 | 0.0074541 | 585.0459 | 0 | 932.2224 | 0.041147 |  |  | 892.409 | 0.0006909 | 1022.3303 | 0.0047748 | 1278.908 | 0.60034 | [6 empty] | 1095.3287 | 0.03387 | 1095.3287 | 0.03387
| 784.3318 | 0.94212 | 585.2745 | -0.0011846 | 583.62 | 0 | 783.6327 | 0 | 585.2745 | -0.00021606 | 786.6815 | 0.00077175 | 784.3318 | 0.007864 | 585.2745 | 0 | 932.3088 | 0.040295 |  |  | 892.653 | 0.00085329 | 1022.343 | 0.0076181 | 1279.1083 | 0.60521 | [6 empty] | 1095.3874 | 0.0346 | 1095.3874 | 0.0346
| 784.4973 | 0.93636 | 585.5032 | 0.00038368 | 583.84 | 0 | 783.7983 | 0 | 585.5032 | 0.00029444 | 786.8482 | 0.00052263 | 784.4973 | 0.0077973 | 585.5032 | 0 | 932.3953 | 0.039848 |  |  | 892.897 | 0.00064083 | 1022.3558 | 0.0045217 | 1279.3087 | 0.60989 | [6 empty] | 1095.4463 | 0.03532 | 1095.4463 | 0.03532
| 784.6628 | 0.9268 | 585.7318 | -0.00049187 | 584.07 | 0 | 783.9639 | 0 | 585.7318 | -0.0011473 | 787.0148 | 0.00082774 | 784.6628 | 0.0080715 | 585.7318 | 0 | 932.4819 | 0.041103 |  |  | 893.142 | 0.0016084 | 1022.3687 | 0.0089549 | 1279.5093 | 0.61424 | [6 empty] | 1095.5051 | 0.03601 | 1095.5051 | 0.03601
| 784.8283 | 0.92636 | 585.9605 | 0.00054437 | 584.3 | 0 | 784.1295 | 0 | 585.9605 | 1.6984e-05 | 787.1814 | 0.00057034 | 784.8283 | 0.0080282 | 585.9605 | 0 | 932.5684 | 0.04125 |  |  | 893.386 | 0.00065705 | 1022.3814 | 0.0055822 | 1279.7097 | 0.61822 | [6 empty] | 1095.5638 | 0.03664 | 1095.5638 | 0.03664
| 784.9939 | 0.92568 | 586.1891 | -0.00047069 | 584.52 | 0 | 784.2951 | 0 | 586.1891 | -0.00032887 | 787.3481 | 0.00086939 | 784.9939 | 0.0084844 | 586.1891 | 0 | 932.6549 | 0.040851 |  |  | 893.63 | 0.00098503 | 1022.3943 | 0.0040981 | 1279.9104 | 0.62189 | [6 empty] | 1095.6227 | 0.03716 | 1095.6227 | 0.03716
| 785.1594 | 0.92471 | 586.4178 | 0.00039909 | 584.75 | 0 | 784.4607 | 0 | 586.4178 | 0.00042921 | 787.5147 | 0.00061486 | 785.1594 | 0.0082965 | 586.4178 | 0 | 932.7415 | 0.041241 |  |  | 893.875 | 0.00089842 | 1022.407 | 0.0049983 | 1280.111 | 0.62536 | [6 empty] | 1095.6815 | 0.0375 | 1095.6815 | 0.0375
| 785.325 | 0.91525 | 586.6465 | -0.00068054 | 584.97 | 0 | 784.6263 | 0 | 586.6465 | -0.00075715 | 787.6814 | 0.00090791 | 785.325 | 0.0085847 | 586.6465 | 0 | 932.8281 | 0.042079 |  |  | 894.12 | 0.00060372 | 1022.4198 | 0.0059954 | 1280.3118 | 0.6288 | [6 empty] | 1095.7404 | 0.0376 | 1095.7404 | 0.0376
| 785.4905 | 0.90249 | 586.8752 | 0.00066129 | 585.2 | 0 | 784.792 | 0 | 586.8752 | 0.00086848 | 787.848 | 0.00062306 | 785.4905 | 0.0083505 | 586.8752 | 0 | 932.9146 | 0.042279 |  |  | 894.364 | 0.00087806 | 1022.4327 | 0.0071158 | 1280.5126 | 0.63236 | [6 empty] | 1095.7991 | 0.03744 | 1095.7991 | 0.03744
| 785.6561 | 0.88952 | 587.1039 | -0.00058393 | 585.43 | 0 | 784.9576 | 0 | 587.1039 | -0.00057666 | 788.0147 | 0.00092279 | 785.6561 | 0.0087311 | 587.1039 | 0 | 933.0012 | 0.04177 |  |  | 894.609 | 0.00092008 | 1022.4454 | 0.0062104 | 1280.7134 | 0.63611 | [6 empty] | 1095.8579 | 0.03699 | 1095.8579 | 0.03699
| 785.8216 | 0.88772 | 587.3327 | 0.00029832 | 585.65 | 0 | 785.1232 | 0 | 587.3327 | 0.00031659 | 788.1814 | 0.00068828 | 785.8216 | 0.0084537 | 587.3327 | 0 | 933.0878 | 0.04223 |  |  | 894.854 | 0.00086319 | 1022.4583 | 0.0089972 | 1280.9143 | 0.64002 | [6 empty] | 1095.9168 | 0.03628 | 1095.9168 | 0.03628
| 785.9872 | 0.88138 | 587.5614 | -4.1288e-05 | 585.88 | 0 | 785.2889 | 0 | 587.5614 | -0.00045096 | 788.3481 | 0.001018 | 785.9872 | 0.0085573 | 587.5614 | 0 | 933.1745 | 0.04248 |  |  | 895.1 | 0.0010805 | 1022.4711 | 0.0091704 | 1281.1152 | 0.64395 | [6 empty] | 1095.9756 | 0.03537 | 1095.9756 | 0.03537
| 786.1527 | 0.86283 | 587.7902 | 4.1619e-05 | 586.1 | 0 | 785.4545 | 0 | 587.7902 | 0.00046108 | 788.5147 | 0.00077712 | 786.1527 | 0.0084214 | 587.7902 | 0 | 933.2612 | 0.042205 |  |  | 895.345 | 0.0011833 | 1022.4838 | 0.008362 | 1281.3163 | 0.64766 | [6 empty] | 1096.0344 | 0.03433 | 1096.0344 | 0.03433
| 786.3183 | 0.85995 | 588.0189 | -0.00078175 | 586.33 | 0 | 785.6202 | 0 | 588.0189 | -0.00044572 | 788.6814 | 0.0010746 | 786.3183 | 0.0089277 | 588.0189 | 0 | 933.3478 | 0.042183 |  |  | 895.591 | 0.00078884 | 1022.4967 | 0.0063267 | 1281.5175 | 0.65089 | [6 empty] | 1096.0934 | 0.03326 | 1096.0934 | 0.03326
| 786.4839 | 0.85656 | 588.2477 | 0.00026302 | 586.56 | 0 | 785.7858 | 0 | 588.2477 | 0.00023288 | 788.8481 | 0.00082146 | 786.4839 | 0.0090589 | 588.2477 | 0 | 933.4346 | 0.042244 |  |  | 895.836 | 0.0009609 | 1022.5095 | 0.0074542 | 1281.7186 | 0.65345 | [6 empty] | 1096.1522 | 0.03224 | 1096.1522 | 0.03224
| 786.6495 | 0.85047 | 588.4765 | -0.00028773 | 586.78 | 0 | 785.9515 | 0 | 588.4765 | -0.00017153 | 789.0148 | 0.0011406 | 786.6495 | 0.009425 | 588.4765 | 0 | 933.5212 | 0.043383 |  |  | 896.082 | 0.00067871 | 1022.5223 | 0.0033513 | 1281.9198 | 0.65527 | [6 empty] | 1096.2111 | 0.03137 | 1096.2111 | 0.03137
| 786.815 | 0.84907 | 588.7053 | 0.00058707 | 587.01 | 0 | 786.1172 | 0 | 588.7053 | 0.0002425 | 789.1815 | 0.00088886 | 786.815 | 0.0093499 | 588.7053 | 0 | 933.608 | 0.044964 |  |  | 896.328 | 0.00099606 | 1022.5351 | 0.0067175 | 1282.1211 | 0.65642 | [6 empty] | 1096.2699 | 0.03071 | 1096.2699 | 0.03071
| 786.9806 | 0.8328 | 588.9341 | -0.00069321 | 587.23 | 0 | 786.2828 | 0 | 588.9341 | -0.00053438 | 789.3483 | 0.001218 | 786.9806 | 0.0097433 | 588.9341 | 0 | 933.6947 | 0.045065 |  |  | 896.574 | 0.001154 | 1022.5479 | 0.0070678 | 1282.3225 | 0.65711 | [6 empty] | 1096.3289 | 0.03033 | 1096.3289 | 0.03033
| 787.1462 | 0.82727 | 589.1629 | 0.00026899 | 587.46 | 0 | 786.4485 | 0 | 589.1629 | 0.00039162 | 789.515 | 0.00099959 | 787.1462 | 0.0097168 | 589.1629 | 0 | 933.7815 | 0.044653 |  |  | 896.82 | 0.00090213 | 1022.5607 | 0.0059787 | 1282.5239 | 0.65762 | [6 empty] | 1096.3877 | 0.03025 | 1096.3877 | 0.03025
| 787.3118 | 0.821 | 589.3917 | -0.0005279 | 587.69 | 0 | 786.6142 | 0 | 589.3917 | -0.00063339 | 789.6817 | 0.001322 | 787.3118 | 0.0099909 | 589.3918 | 0 | 933.8683 | 0.0448 |  |  | 897.067 | 0.0011057 | 1022.5735 | 0.005775 | 1282.7253 | 0.65822 | [6 empty] | 1096.4465 | 0.03047 | 1096.4465 | 0.03047
| 787.4774 | 0.8119 | 589.6206 | 0.00041876 | 587.91 | 0 | 786.7798 | 0 | 589.6206 | 0.00067061 | 789.8484 | 0.0010754 | 787.4774 | 0.0099497 | 589.6206 | 0 | 933.9551 | 0.044764 |  |  | 897.313 | 0.00084493 | 1022.5863 | 0.0054984 | 1282.9269 | 0.65911 | [6 empty] | 1096.5055 | 0.03097 | 1096.5055 | 0.03097
| 787.643 | 0.80401 | 589.8494 | -0.00078703 | 588.14 | 0 | 786.9455 | 0 | 589.8494 | -0.00025226 | 790.0152 | 0.0013922 | 787.643 | 0.010341 | 589.8495 | 0.00020024 | 934.0419 | 0.045266 |  |  | 897.56 | 0.00070509 | 1022.5992 | 0.0062019 | 1283.1285 | 0.66038 | [6 empty] | 1096.5643 | 0.03169 | 1096.5643 | 0.03169
| 787.8086 | 0.80449 | 590.0783 | 0.00023159 | 588.37 | 0 | 787.1112 | 0 | 590.0783 | 0.00028078 | 790.1819 | 0.0011426 | 787.8086 | 0.010314 | 590.0783 | 0 | 934.1287 | 0.046101 |  |  | 897.806 | 0.0006349 | 1022.6119 | 0.0064903 | 1283.3302 | 0.66206 | [6 empty] | 1096.6233 | 0.03253 | 1096.6233 | 0.03253
| 787.9742 | 0.78977 | 590.3072 | -0.00029432 | 588.59 | 0 | 787.2769 | 0 | 590.3072 | -0.00036756 | 790.3486 | 0.0014927 | 787.9742 | 0.010597 | 590.3072 | 0 | 934.2155 | 0.045705 |  |  | 898.053 | 0.0011641 | 1022.6247 | 0.0046563 | 1283.532 | 0.66411 | [6 empty] | 1096.6823 | 0.03341 | 1096.6823 | 0.03341
| 788.1398 | 0.78228 | 590.5361 | 0.00033955 | 588.82 | 0 | 787.4426 | 0 | 590.5361 | 8.4288e-05 | 790.5154 | 0.0012989 | 788.1398 | 0.010613 | 590.5361 | 0 | 934.3024 | 0.044815 |  |  | 898.3 | 0.0012075 | 1022.6376 | 0.0046669 | 1283.7338 | 0.66649 | [6 empty] | 1096.7411 | 0.03423 | 1096.7411 | 0.03423
| 788.3055 | 0.78177 | 590.765 | -0.00064027 | 589.04 | 0 | 787.6083 | 0 | 590.765 | -0.00017386 | 790.6821 | 0.0016084 | 788.3055 | 0.010986 | 590.765 | 0 | 934.3893 | 0.045148 |  |  | 898.547 | 0.0013649 | 1022.6503 | 0.0064767 | 1283.9357 | 0.66917 | [6 empty] | 1096.8001 | 0.0349 | 1096.8001 | 0.0349
| 788.4711 | 0.77015 | 590.9939 | 0.00072037 | 589.27 | 0 | 787.774 | 0 | 590.9939 | 0.00082706 | 790.8489 | 0.0014192 | 788.4711 | 0.011019 | 590.9939 | 0 | 934.4761 | 0.045646 |  |  | 898.795 | 0.00071355 | 1022.6632 | 0.0046012 | 1284.1376 | 0.67215 | [6 empty] | 1096.859 | 0.0354 | 1096.859 | 0.0354
| 788.6367 | 0.76236 | 591.2228 | -0.00092234 | 589.5 | 0 | 787.9397 | 0 | 591.2228 | -0.00049243 | 791.0157 | 0.0017771 | 788.6367 | 0.011219 | 591.2228 | 0 | 934.563 | 0.045082 |  |  | 899.042 | 0.00085767 | 1022.676 | 0.0064389 | 1284.3396 | 0.67541 | [6 empty] | 1096.918 | 0.03574 | 1096.918 | 0.03574
| 788.8023 | 0.75512 | 591.4518 | -7.9176e-05 | 589.72 | 0 | 788.1054 | 0 | 591.4518 | 0.00063063 | 791.1824 | 0.0015316 | 788.8023 | 0.011224 | 591.4518 | 0 | 934.65 | 0.04469 |  |  | 899.29 | 0.00093001 | 1022.6888 | 0.005291 | 1284.5416 | 0.67895 | [6 empty] | 1096.9769 | 0.03594 | 1096.9769 | 0.03594
| 788.968 | 0.73927 | 591.6807 | -0.00071484 | 589.95 | 0 | 788.2712 | 0 | 591.6807 | -0.00083449 | 791.3492 | 0.0018433 | 788.968 | 0.011545 | 591.6807 | 0 | 934.7369 | 0.044796 |  |  | 899.537 | 0.00084643 | 1022.7016 | 0.004112 | 1284.7437 | 0.68276 | [6 empty] | 1097.0359 | 0.03608 | 1097.0359 | 0.03608
| 789.1336 | 0.73777 | 591.9097 | 0.00011174 | 590.18 | 0 | 788.4369 | 0 | 591.9097 | 5.2105e-05 | 791.516 | 0.0016644 | 789.1336 | 0.011575 | 591.9097 | 0 | 934.8239 | 0.045422 |  |  | 899.785 | 0.0010435 | 1022.7144 | 0.0076128 | 1284.9459 | 0.68681 | [6 empty] | 1097.0948 | 0.03624 | 1097.0948 | 0.03624
| 789.2993 | 0.7271 | 592.1386 | -0.00054637 | 590.4 | 0 | 788.6026 | 0 | 592.1386 | -0.00056047 | 791.6828 | 0.001994 | 789.2993 | 0.011848 | 592.1386 | 0 | 934.9108 | 0.047031 |  |  | 900.033 | 0.0010333 | 1022.7272 | 0.0069549 | 1285.1482 | 0.69109 | [6 empty] | 1097.1538 | 0.03648 | 1097.1538 | 0.03648
| 789.4649 | 0.71575 | 592.3676 | 0.00018484 | 590.63 | 0 | 788.7683 | 0 | 592.3676 | -5.903e-05 | 791.8496 | 0.0017757 | 789.4649 | 0.0117 | 592.3676 | 0 | 934.9979 | 0.048003 |  |  | 900.281 | 0.00067828 | 1022.7401 | 0.003391 | 1285.3505 | 0.69556 | [6 empty] | 1097.2128 | 0.03684 | 1097.2128 | 0.03684
| 789.6306 | 0.70862 | 592.5966 | -0.00051955 | 590.85 | 0 | 788.9341 | 0 | 592.5966 | -0.0005397 | 792.0164 | 0.0021213 | 789.6306 | 0.012011 | 592.5966 | 0.001 | 935.0848 | 0.047409 |  |  | 900.529 | 0.0011254 | 1022.7528 | 0.0035306 | 1285.5529 | 0.70017 | [6 empty] | 1097.2717 | 0.03733 | 1097.2717 | 0.03733
| 789.7962 | 0.70582 | 592.8256 | 7.3508e-05 | 591.08 | 0 | 789.0998 | 0 | 592.8256 | 0.00094457 | 792.1832 | 0.001927 | 789.7962 | 0.012061 | 592.8256 | 0.001 | 935.1719 | 0.046669 |  |  | 900.778 | 0.001124 | 1022.7657 | 0.006131 | 1285.7552 | 0.70485 | [6 empty] | 1097.3307 | 0.0379 | 1097.3307 | 0.0379
| 789.9619 | 0.69016 | 593.0547 | -0.00041452 | 591.31 | 0 | 789.2656 | 0 | 593.0547 | -0.00056887 | 792.35 | 0.0022592 | 789.9619 | 0.012368 | 593.0547 | 0 | 935.2589 | 0.047451 |  |  | 901.026 | 0.00052002 | 1022.7784 | 0.0064529 | 1285.9578 | 0.70948 | [6 empty] | 1097.3898 | 0.03851 | 1097.3898 | 0.03851
| 790.1275 | 0.6846 | 593.2837 | 0.000567 | 591.53 | 0 | 789.4313 | 0 | 593.2837 | 0.00047702 | 792.5168 | 0.0020858 | 790.1275 | 0.012403 | 593.2837 | 0 | 935.3459 | 0.049039 |  |  | 901.275 | 0.00073615 | 1022.7913 | 0.0029154 | 1286.1603 | 0.71391 | [6 empty] | 1097.4487 | 0.03908 | 1097.4487 | 0.03908
| 790.2932 | 0.6725 | 593.5127 | -0.00054964 | 591.76 | 0 | 789.5971 | 0 | 593.5127 | -0.00052175 | 792.6836 | 0.0024431 | 790.2932 | 0.012673 | 593.5127 | -0.00080096 | 935.433 | 0.0496 |  |  | 901.524 | 0.00096802 | 1022.8041 | 0.0035641 | 1286.3629 | 0.71802 | [6 empty] | 1097.5077 | 0.03955 | 1097.5077 | 0.03955
| 790.4589 | 0.66125 | 593.7418 | 0.00077792 | 591.99 | 0 | 789.7628 | 0 | 593.7418 | 0.00024042 | 792.8505 | 0.0023007 | 790.4589 | 0.012806 | 593.7418 | 0 | 935.5201 | 0.049016 |  |  | 901.773 | 0.0012303 | 1022.8169 | 0.0053497 | 1286.5657 | 0.7217 | [6 empty] | 1097.5668 | 0.03988 | 1097.5668 | 0.03988
| 790.6245 | 0.65861 | 593.9708 | -0.00045123 | 592.21 | 0 | 789.9286 | 0 | 593.9708 | -0.00018951 | 793.0173 | 0.0026604 | 790.6245 | 0.013052 | 593.9708 | 0.001 | 935.6071 | 0.048171 |  |  | 902.022 | 0.00061914 | 1022.8298 | 0.0055942 | 1286.7684 | 0.72494 | [6 empty] | 1097.6257 | 0.04006 | 1097.6257 | 0.04006
| 790.7902 | 0.64378 | 594.1999 | 0.00039577 | 592.44 | 0 | 790.0944 | 0 | 594.1999 | 0.0003658 | 793.1841 | 0.0025237 | 790.7902 | 0.013017 | 594.1999 | 0 | 935.6942 | 0.048938 |  |  | 902.271 | 0.00076235 | 1022.8425 | 0.0039032 | 1286.9712 | 0.72781 | [6 empty] | 1097.6848 | 0.04012 | 1097.6848 | 0.04012
| 790.9559 | 0.63399 | 594.429 | -0.00033232 | 592.66 | 0 | 790.2601 | 0 | 594.429 | -0.00055352 | 793.351 | 0.0028782 | 790.9559 | 0.013199 | 594.429 | 0.00040048 | 935.7814 | 0.049827 |  |  | 902.52 | 0.0014567 | 1022.8553 | 0.0047559 | 1287.1741 | 0.73045 | [6 empty] | 1097.7438 | 0.04009 | 1097.7438 | 0.04009
| 791.1216 | 0.62824 | 594.6581 | 0.00053548 | 592.89 | 0 | 790.4259 | 0 | 594.6581 | 0.00038387 | 793.5178 | 0.002732 | 791.1216 | 0.013252 | 594.6581 | 0 | 935.8685 | 0.04903 |  |  | 902.77 | 0.0012728 | 1022.8682 | 0.0060705 | 1287.3771 | 0.73304 | [6 empty] | 1097.8029 | 0.04001 | 1097.8029 | 0.04001
| 791.2873 | 0.61525 | 594.8872 | -0.00052577 | 593.12 | 0 | 790.5917 | 0 | 594.8872 | -0.00038922 | 793.6847 | 0.0030806 | 791.2873 | 0.013477 | 594.8872 | 0 | 935.9557 | 0.048645 |  |  | 903.019 | 0.0011366 | 1022.881 | 0.0050696 | 1287.5801 | 0.73574 | [6 empty] | 1097.8619 | 0.0399 | 1097.8619 | 0.0399
| 791.453 | 0.61006 | 595.1163 | 9.3217e-05 | 593.34 | 0 | 790.7575 | 0 | 595.1163 | 0.00037074 | 793.8516 | 0.0029697 | 791.453 | 0.01346 | 595.1163 | 0 | 936.0428 | 0.04849 |  |  | 903.269 | 0.00090703 | 1022.8937 | 0.0058732 | 1287.7831 | 0.73864 | [6 empty] | 1097.9209 | 0.03975 | 1097.9209 | 0.03975
| 791.6187 | 0.59948 | 595.3455 | -0.00053909 | 593.57 | 0 | 790.9233 | 0 | 595.3455 | -0.00037468 | 794.0184 | 0.0033261 | 791.6187 | 0.01357 | 595.3455 | 0 | 936.1301 | 0.048916 |  |  | 903.519 | 0.0010023 | 1022.9066 | 0.0059897 | 1287.9863 | 0.74174 | [6 empty] | 1097.98 | 0.03953 | 1097.98 | 0.03953
| 791.7844 | 0.58714 | 595.5746 | 0.00039894 | 593.8 | 0 | 791.0891 | 0.0017667 | 595.5746 | 0.00041182 | 794.1853 | 0.0032146 | 791.7844 | 0.013639 | 595.5746 | 0.00020024 | 936.2173 | 0.049635 |  |  | 903.769 | 0.00099637 | 1022.9194 | 0.0044393 | 1288.1895 | 0.74493 | [6 empty] | 1098.0391 | 0.03924 | 1098.0391 | 0.03924
| 791.9501 | 0.58539 | 595.8038 | -0.00073294 | 594.02 | 0 | 791.2549 | 0 | 595.8038 | -0.00058681 | 794.3522 | 0.0036361 | 791.9501 | 0.013813 | 595.8038 | 0.00060052 | 936.3045 | 0.049169 |  |  | 904.019 | 0.00083815 | 1022.9323 | 0.0069582 | 1288.3927 | 0.74807 | [6 empty] | 1098.0981 | 0.03885 | 1098.0981 | 0.03885
| 792.1158 | 0.57461 | 596.0329 | 0.00056314 | 594.25 | 0.0024938 | 791.4207 | 0.0046468 | 596.0329 | 0.00016549 | 794.5191 | 0.0035189 | 792.1158 | 0.013918 | 596.0329 | 0 | 936.3917 | 0.04956 |  |  | 904.269 | 0.0010868 | 1022.9451 | 0.0047883 | 1288.5961 | 0.75103 | [6 empty] | 1098.1572 | 0.03837 | 1098.1572 | 0.03837
| 792.2815 | 0.56724 | 596.2621 | -0.00021772 | 594.48 | 0 | 791.5865 | 0.00056998 | 596.2621 | -0.0005513 | 794.6859 | 0.0038924 | 792.2815 | 0.014033 | 596.2621 | 0 | 936.479 | 0.050805 |  |  | 904.52 | 0.0012572 | 1022.9578 | 0.0055189 | 1288.7994 | 0.75379 | [6 empty] | 1098.2163 | 0.03784 | 1098.2163 | 0.03784
| 792.4472 | 0.55381 | 596.4913 | 0.00014855 | 594.7 | 0 | 791.7523 | 0.0064668 | 596.4913 | 0.00028463 | 794.8528 | 0.0037976 | 792.4472 | 0.014221 | 596.4913 | 0 | 936.5663 | 0.051027 |  |  | 904.77 | 0.00077412 | 1022.9707 | 0.0071574 | 1289.0029 | 0.7564 | [6 empty] | 1098.2754 | 0.0373 | 1098.2754 | 0.0373
| 792.613 | 0.54127 | 596.7205 | -0.00040512 | 594.93 | 0 | 791.9181 | 0.0049899 | 596.7205 | -0.00037116 | 795.0197 | 0.0041516 | 792.613 | 0.014269 | 596.7205 | 0 | 936.6536 | 0.050034 |  |  | 905.021 | 0.0009458 | 1022.9835 | 0.0079328 | 1289.2064 | 0.75902 | [6 empty] | 1098.3345 | 0.03682 | 1098.3345 | 0.03682
| 792.7787 | 0.53305 | 596.9497 | 0.00061083 | 595.16 | 0 | 792.0839 | 0.0096869 | 596.9497 | 8.5946e-05 | 795.1866 | 0.0040403 | 792.7787 | 0.014407 | 596.9497 | 0 | 936.7409 | 0.049698 |  |  | 905.272 | 0.0011378 | 1022.9963 | 0.0080569 | 1289.41 | 0.76186 | [6 empty] | 1098.3936 | 0.03645 | 1098.3936 | 0.03645
| 792.9444 | 0.52031 | 597.179 | -0.00052892 | 595.38 | 0 | 792.2497 | 0.0051698 | 597.179 | -0.00061885 | 795.3535 | 0.0044463 | 792.9444 | 0.014386 | 597.179 | 0 | 936.8282 | 0.051126 |  |  | 905.523 | 0.00072129 | 1023.0092 | 0.0067606 | 1289.6138 | 0.76504 | [6 empty] | 1098.4526 | 0.03623 | 1098.4526 | 0.03623
| 793.1102 | 0.50895 | 597.4082 | 0.00046077 | 595.61 | 0 | 792.4155 | 0.0070268 | 597.4082 | 0.00067077 | 795.5205 | 0.0044144 | 793.1102 | 0.01457 | 597.4082 | 0 | 936.9156 | 0.051645 |  |  | 905.774 | 0.00076272 | 1023.0219 | 0.0051488 | 1289.8174 | 0.76862 | [6 empty] | 1098.5118 | 0.03617 | 1098.5118 | 0.03617
| 793.2759 | 0.5026 | 597.6374 | -0.00058102 | 595.83 | 0 | 792.5814 | 0.0078098 | 597.6374 | -0.00061008 | 795.6874 | 0.0048124 | 793.2759 | 0.01449 | 597.6374 | 0 | 937.0029 | 0.051408 |  |  | 906.025 | 0.00092956 | 1023.0348 | 0.0079256 | 1290.0212 | 0.77251 | [6 empty] | 1098.5709 | 0.03627 | 1098.5709 | 0.03627
| 793.4416 | 0.49604 | 597.8667 | 0.00052126 | 596.06 | 0 | 792.7472 | 0.010527 | 597.8667 | 0.00025092 | 795.8543 | 0.0047863 | 793.4416 | 0.014643 | 597.8667 | 0 | 937.0903 | 0.05206 |  |  | 906.277 | 0.00082751 | 1023.0476 | 0.0063328 | 1290.2251 | 0.77653 | [6 empty] | 1098.63 | 0.03651 | 1098.63 | 0.03651
| 793.6074 | 0.48112 | 598.096 | -0.00040007 | 596.29 | 0 | 792.9131 | 0.0091497 | 598.096 | -0.0003627 | 796.0212 | 0.0051817 | 793.6074 | 0.014583 | 598.096 | 0 | 937.1777 | 0.051629 |  |  | 906.528 | 0.00082217 | 1023.0604 | 0.003736 | 1290.429 | 0.78042 | [6 empty] | 1098.6892 | 0.03688 | 1098.6892 | 0.03688
| 793.7731 | 0.47982 | 598.3253 | 0.00017484 | 596.51 | 0 | 793.0789 | 0.010707 | 598.3253 | 0.00059427 | 796.1882 | 0.0051673 | 793.7731 | 0.014852 | 598.3253 | 0 | 937.2651 | 0.050892 |  |  | 906.78 | 0.0011668 | 1023.0732 | 0.0081665 | 1290.6329 | 0.78395 | [6 empty] | 1098.7483 | 0.03734 | 1098.7483 | 0.03734
| 793.9389 | 0.47282 | 598.5546 | -0.00036459 | 596.74 | 0 | 793.2447 | 0.01277 | 598.5546 | -0.00034282 | 796.3551 | 0.0055424 | 793.9389 | 0.014726 | 598.5545 | 0 | 937.3525 | 0.051489 |  |  | 907.032 | 0.0012232 | 1023.086 | 0.0050255 | 1290.837 | 0.78693 | [6 empty] | 1098.8075 | 0.03787 | 1098.8075 | 0.03787
| 794.1047 | 0.46252 | 598.7839 | 6.315e-05 | 596.97 | 0 | 793.4106 | 0.012427 | 598.7839 | 0.00027612 | 796.5221 | 0.005546 | 794.1047 | 0.014969 | 598.7839 | 0.001 | 937.44 | 0.052201 |  |  | 907.284 | 0.00088771 | 1023.0989 | 0.0042299 | 1291.0411 | 0.78929 | [6 empty] | 1098.8666 | 0.03841 | 1098.8666 | 0.03841
| 794.2704 | 0.4534 | 599.0132 | -0.00057209 | 597.19 | 0 | 793.5765 | 0.01325 | 599.0132 | -0.00045777 | 796.689 | 0.0059446 | 794.2704 | 0.014763 | 599.0132 | 0 | 937.5275 | 0.051956 |  |  | 907.536 | 0.00086662 | 1023.1117 | 0.008086 | 1291.2452 | 0.79107 | [6 empty] | 1098.9258 | 0.03895 | 1098.9258 | 0.03895
| 794.4362 | 0.44106 | 599.2425 | 0.00025159 | 597.42 | 0 | 793.7423 | 0.015707 | 599.2425 | 0.00071187 | 796.856 | 0.0059731 | 794.4362 | 0.015027 | 599.2425 | 0 | 937.6149 | 0.05166 |  |  | 907.788 | 0.0017581 | 1023.1245 | 0.0040822 | 1291.4495 | 0.7924 | [6 empty] | 1098.985 | 0.03943 | 1098.985 | 0.03943
| 794.602 | 0.43153 | 599.4718 | -0.00073688 | 597.65 | 0 | 793.9082 | 0.01197 | 599.4718 | -0.00028439 | 797.0229 | 0.006348 | 794.602 | 0.014774 | 599.4719 | 0 | 937.7024 | 0.052785 |  |  | 908.041 | 0.00074547 | 1023.1373 | 0.004615 | 1291.6538 | 0.79353 | [6 empty] | 1099.0441 | 0.03982 | 1099.0441 | 0.03982
| 794.7677 | 0.4206 | 599.7012 | 0.00043904 | 597.87 | 0 | 794.0741 | 0.018007 | 599.7012 | 0.00051129 | 797.1899 | 0.0063522 | 794.7677 | 0.015039 | 599.7012 | 0 | 937.7899 | 0.054297 |  |  | 908.293 | 0.00072846 | 1023.1501 | 0.007262 | 1291.8582 | 0.79472 | [6 empty] | 1099.1033 | 0.04009 | 1099.1033 | 0.04009
| 794.9335 | 0.42346 | 599.9306 | -0.0003372 | 598.1 | 0 | 794.2399 | 0.016709 | 599.9306 | -0.00033147 | 797.3569 | 0.0067157 | 794.9335 | 0.014737 | 599.9306 | 0.001 | 937.8774 | 0.054371 |  |  | 908.546 | 0.00090924 | 1023.1629 | 0.0067993 | 1292.0626 | 0.79621 | [6 empty] | 1099.1625 | 0.04021 | 1099.1625 | 0.04021
| 795.0993 | 0.41332 | 600.1599 | 0.00042668 | 598.33 | 0 | 794.4058 | 0.020367 | 600.1599 | 7.479e-05 | 797.5239 | 0.0067394 | 795.0993 | 0.015078 | 600.1599 | 0.0014 | 937.965 | 0.053138 |  |  | 908.799 | 0.0011875 | 1023.1758 | 0.0057189 | 1292.2671 | 0.79815 | [6 empty] | 1099.2217 | 0.04016 | 1099.2217 | 0.04016
| 795.2651 | 0.40545 | 600.3893 | -0.00039289 | 598.55 | 0 | 794.5717 | 0.017469 | 600.3893 | -0.00038184 | 797.6908 | 0.0071486 | 795.2651 | 0.01478 | 600.3893 | 0 | 938.0526 | 0.053727 |  |  | 909.052 | 0.0011109 | 1023.1886 | 0.0059506 | 1292.4717 | 0.80058 | [6 empty] | 1099.2809 | 0.03995 | 1099.2809 | 0.03995
| 795.4309 | 0.39581 | 600.6187 | 0.00028385 | 598.78 | 0 | 794.7376 | 0.021647 | 600.6187 | 0.00055497 | 797.8578 | 0.0072011 | 795.4309 | 0.015178 | 600.6187 | 0 | 938.1401 | 0.055834 |  |  | 909.305 | 0.00083531 | 1023.2015 | 0.004316 | 1292.6763 | 0.80342 | [6 empty] | 1099.3401 | 0.03959 | 1099.3401 | 0.03959
| 795.5967 | 0.38768 | 600.8481 | -0.00044469 | 599.01 | 0 | 794.9035 | 0.022669 | 600.8481 | -8.8345e-05 | 798.0248 | 0.0076752 | 795.5967 | 0.014742 | 600.8481 | 0 | 938.2276 | 0.056519 |  |  | 909.558 | 0.00052788 | 1023.2142 | 0.0064444 | 1292.881 | 0.80653 | [6 empty] | 1099.3993 | 0.03911 | 1099.3993 | 0.03911
| 795.7625 | 0.38139 | 601.0775 | 0.00030472 | 599.23 | 0 | 795.0694 | 0.022827 | 601.0775 | 0.0004946 | 798.1918 | 0.00776 | 795.7625 | 0.015141 | 601.0775 | 0.00060052 | 938.3152 | 0.055799 |  |  | 909.811 | 0.0011664 | 1023.2271 | 0.0042668 | 1293.0857 | 0.80976 | [6 empty] | 1099.4585 | 0.03855 | 1099.4585 | 0.03855
| 795.9283 | 0.37535 | 601.307 | -0.0003673 | 599.46 | 0 | 795.2353 | 0.024749 | 601.307 | -0.00058995 | 798.3588 | 0.0082501 | 795.9283 | 0.014716 | 601.307 | 0 | 938.4028 | 0.055584 |  |  | 910.065 | 0.00089493 | 1023.2399 | 0.0070928 | 1293.2905 | 0.81302 | [6 empty] | 1099.5177 | 0.03797 | 1099.5177 | 0.03797
| 796.0941 | 0.36483 | 601.5364 | 0.00030452 | 599.69 | 0 | 795.4012 | 0.022327 | 601.5364 | 7.3054e-05 | 798.5259 | 0.0083171 | 796.0941 | 0.015169 | 601.5364 | 0 | 938.4905 | 0.055678 |  |  | 910.318 | 0.0012618 | 1023.2527 | 0.0022576 | 1293.4954 | 0.81632 | [6 empty] | 1099.5769 | 0.03742 | 1099.5769 | 0.03742
| 796.2599 | 0.35718 | 601.7659 | -0.00028663 | 599.91 | 0 | 795.5671 | 0.026109 | 601.7659 | -0.0004576 | 798.6929 | 0.0087702 | 796.2599 | 0.014686 | 601.7659 | 0 | 938.5781 | 0.055408 |  |  | 910.572 | 0.00049326 | 1023.2655 | 0.0059428 | 1293.7003 | 0.81973 | [6 empty] | 1099.6361 | 0.03695 | 1099.6361 | 0.03695
| 796.4257 | 0.35123 | 601.9953 | 0.00026207 | 600.14 | 0 | 795.733 | 0.025967 | 601.9953 | 0.00046911 | 798.8599 | 0.0088918 | 796.4257 | 0.015133 | 601.9953 | 0 | 938.6658 | 0.05599 |  |  | 910.826 | 0.0011234 | 1023.2784 | 0.0049961 | 1293.9054 | 0.82336 | [6 empty] | 1099.6954 | 0.03659 | 1099.6954 | 0.03659
| 796.5915 | 0.34122 | 602.2248 | -0.00044004 | 600.37 | 0 | 795.8989 | 0.025509 | 602.2248 | -0.0002229 | 799.0269 | 0.0093566 | 796.5915 | 0.014653 | 602.2248 | 0 | 938.7535 | 0.056072 |  |  | 911.08 | 0.00076196 | 1023.2911 | 0.0035063 | 1294.1105 | 0.82728 | [6 empty] | 1099.7546 | 0.03632 | 1099.7546 | 0.03632
| 796.7574 | 0.33599 | 602.4543 | 6.2969e-05 | 600.59 | 0 | 796.0648 | 0.023127 | 602.4543 | 0.0004413 | 799.194 | 0.0094451 | 796.7574 | 0.01513 | 602.4543 | 0 | 938.8412 | 0.05596 |  |  | 911.334 | 0.001179 | 1023.3041 | 0.0099309 | 1294.3156 | 0.83147 | [6 empty] | 1099.814 | 0.03612 | 1099.814 | 0.03612
| 796.9232 | 0.32812 | 602.6838 | -0.00063703 | 600.82 | 0 | 796.2308 | 0.027189 | 602.6838 | -0.00039789 | 799.361 | 0.0098765 | 796.9232 | 0.014585 | 602.6838 | 0 | 938.9289 | 0.056577 |  |  | 911.589 | 0.00065163 | 1023.3168 | 0.0067202 | 1294.5208 | 0.83579 | [6 empty] | 1099.8732 | 0.03595 | 1099.8732 | 0.03595
| 797.089 | 0.32736 | 602.9133 | 1.99e-05 | 601.05 | 0 | 796.3967 | 0.027947 | 602.9133 | 0.00016789 | 799.528 | 0.010032 | 797.089 | 0.01506 | 602.9133 | 0 | 939.0167 | 0.057115 |  |  | 911.843 | 0.0010807 | 1023.3296 | 0.006813 | 1294.7261 | 0.84008 | [6 empty] | 1099.9325 | 0.03576 | 1099.9325 | 0.03576
| 797.2549 | 0.31938 | 603.1428 | 5.5711e-06 | 601.27 | 0 | 796.5626 | 0.022749 | 603.1428 | -0.00064007 | 799.6951 | 0.010396 | 797.2549 | 0.014445 | 603.1428 | 0 | 939.1044 | 0.057241 |  |  | 912.098 | 0.0006224 | 1023.3425 | 0.0066761 | 1294.9314 | 0.84415 | [6 empty] | 1099.9917 | 0.03551 | 1099.9917 | 0.03551
| 797.4207 | 0.30572 | 603.3724 | 0.00031112 | 601.5 | 0 | 796.7286 | 0.030107 | 603.3724 | 7.7036e-05 | 799.8621 | 0.010532 | 797.4207 | 0.01497 | 603.3724 | 0 | 939.1921 | 0.057414 |  |  | 912.353 | 0.0012342 | 1023.3553 | 0.005797 | 1295.1367 | 0.84785 | [6 empty] | 1100.051 | 0.03521 | 1100.051 | 0.03521
| 797.5866 | 0.30582 | 603.6019 | -0.00036199 | 601.73 | 0 | 796.8945 | 0.026289 | 603.6019 | -0.00044974 | 800.0292 | 0.010979 | 797.5866 | 0.014386 | 603.6019 | 0 | 939.28 | 0.057981 |  |  | 912.608 | 0.0013716 | 1023.3682 | 0.0081149 | 1295.3423 | 0.85114 | [6 empty] | 1100.1102 | 0.03485 | 1100.1102 | 0.03485
| 797.7524 | 0.29781 | 603.8315 | 0.00048443 | 601.95 | 0 | 797.0604 | 0.029767 | 603.8315 | 0.00065971 | 800.1963 | 0.011241 | 797.7524 | 0.014984 | 603.8315 | 0 | 939.3677 | 0.057579 |  |  | 912.863 | 0.00080087 | 1023.381 | 0.0072508 | 1295.5477 | 0.85402 | [6 empty] | 1100.1696 | 0.03447 | 1100.1696 | 0.03447
| 797.9183 | 0.29075 | 604.061 | -0.00045751 | 602.18 | 0 | 797.2264 | 0.024589 | 604.061 | -0.00034555 | 800.3633 | 0.011716 | 797.9183 | 0.014398 | 604.0611 | 0 | 939.4556 | 0.057805 |  |  | 913.118 | 0.00099436 | 1023.3937 | 0.0045282 | 1295.7534 | 0.85657 | [6 empty] | 1100.2289 | 0.03409 | 1100.2289 | 0.03409
| 798.0841 | 0.29185 | 604.2906 | 0.00038519 | 602.41 | 0 | 797.3923 | 0.025687 | 604.2906 | 0.00022762 | 800.5304 | 0.011962 | 798.0841 | 0.014989 | 604.2906 | 0 | 939.5434 | 0.059513 |  |  | 913.373 | 0.00089199 | 1023.4067 | 0.0056175 | 1295.959 | 0.8589 | [6 empty] | 1100.2882 | 0.03376 | 1100.2882 | 0.03376
| 798.25 | 0.27908 | 604.5202 | -0.00060932 | 602.63 | 0 | 797.5583 | 0.023449 | 604.5202 | -0.00039034 | 800.6975 | 0.012458 | 798.25 | 0.014315 | 604.5202 | 0 | 939.6313 | 0.060288 |  |  | 913.629 | 0.00072185 | 1023.4194 | 0.0055437 | 1296.1648 | 0.86112 | [6 empty] | 1100.3475 | 0.03351 | 1100.3475 | 0.03351
| 798.4158 | 0.27814 | 604.7498 | 0.00020075 | 602.86 | 0 | 797.7243 | 0.025327 | 604.7498 | 0.00023386 | 800.8646 | 0.012661 | 798.4158 | 0.014868 | 604.7498 | 0 | 939.7191 | 0.060026 |  |  | 913.885 | 0.00078867 | 1023.4323 | 0.0061861 | 1296.3706 | 0.86329 | [6 empty] | 1100.4069 | 0.03334 | 1100.4069 | 0.03334
| 798.5817 | 0.26527 | 604.9794 | -0.00036651 | 603.09 | 0 | 797.8902 | 0.027049 | 604.9794 | -0.00044663 | 801.0317 | 0.013066 | 798.5817 | 0.014156 | 604.9794 | 0 | 939.807 | 0.059376 |  |  | 914.14 | 0.00048995 | 1023.4451 | 0.0038044 | 1296.5764 | 0.86546 | [6 empty] | 1100.4662 | 0.03327 | 1100.4662 | 0.03327
| 798.7476 | 0.2626 | 605.2091 | 0.00035429 | 603.31 | 0 | 798.0562 | 0.039947 | 605.2091 | 0.00049075 | 801.1988 | 0.013364 | 798.7476 | 0.014782 | 605.2091 | 0 | 939.8949 | 0.05905 |  |  | 914.396 | 0.00087417 | 1023.4579 | 0.0089388 | 1296.7823 | 0.86764 | [6 empty] | 1100.5255 | 0.03329 | 1100.5255 | 0.03329
| 798.9134 | 0.25813 | 605.4387 | -0.00041837 | 603.54 | 0 | 798.2222 | 0.029749 | 605.4387 | -0.00048193 | 801.3659 | 0.013827 | 798.9134 | 0.014094 | 605.4387 | 0 | 939.9828 | 0.058875 |  |  | 914.652 | 0.00079814 | 1023.4708 | 0.0094101 | 1296.9883 | 0.86981 | [6 empty] | 1100.5848 | 0.03339 | 1100.5848 | 0.03339
| 799.0793 | 0.2543 | 605.6683 | 2.7018e-05 | 603.77 | 0 | 798.3882 | 0.038587 | 605.6683 | 0.00039892 | 801.533 | 0.014134 | 799.0793 | 0.014768 | 605.6684 | 0 | 940.0707 | 0.058621 |  |  | 914.909 | 0.00087391 | 1023.4836 | 0.0065674 | 1297.1943 | 0.87196 | [6 empty] | 1100.6442 | 0.03355 | 1100.6442 | 0.03355
| 799.2452 | 0.24743 | 605.898 | -0.00045898 | 604 | 0 | 798.5541 | 0.033129 | 605.898 | -0.00033203 | 801.7001 | 0.014687 | 799.2452 | 0.014066 | 605.898 | 0 | 940.1587 | 0.059321 |  |  | 915.165 | 0.00076288 | 1023.4964 | 0.0061709 | 1297.4005 | 0.87409 | [6 empty] | 1100.7035 | 0.03376 | 1100.7035 | 0.03376
| 799.4111 | 0.24277 | 606.1277 | 0.00030577 | 604.22 | 0 | 798.7201 | 0.034427 | 606.1277 | 0.00050794 | 801.8672 | 0.01504 | 799.4111 | 0.014762 | 606.1277 | 0 | 940.2467 | 0.060238 |  |  | 915.421 | 0.0011321 | 1023.5093 | 0.0072403 | 1297.6067 | 0.87619 | [6 empty] | 1100.7628 | 0.034 | 1100.7628 | 0.034
| 799.577 | 0.2342 | 606.3574 | -0.00033285 | 604.45 | 0 | 798.8861 | 0.034149 | 606.3574 | -0.00064214 | 802.0343 | 0.015459 | 799.577 | 0.014015 | 606.3574 | 0 | 940.3347 | 0.060436 |  |  | 915.678 | 0.0011312 | 1023.5221 | 0.0064966 | 1297.813 | 0.87831 | [6 empty] | 1100.8223 | 0.03428 | 1100.8223 | 0.03428
| 799.7429 | 0.22835 | 606.5871 | 7.3522e-05 | 604.68 | 0 | 799.0521 | 0.046248 | 606.5871 | 0.00038882 | 802.2015 | 0.015752 | 799.7429 | 0.014723 | 606.587 | 0 | 940.4227 | 0.06029 |  |  | 915.935 | 0.00080802 | 1023.5349 | 0.004421 | 1298.0193 | 0.88046 | [6 empty] | 1100.8816 | 0.03458 | 1100.8816 | 0.03458
| 799.9088 | 0.22358 | 606.8168 | -0.00020088 | 604.9 | 0 | 799.2181 | 0.047109 | 606.8168 | -0.00034068 | 802.3686 | 0.016194 | 799.9088 | 0.013989 | 606.8167 | 0 | 940.5107 | 0.059924 |  |  | 916.192 | 0.0011903 | 1023.5477 | 0.0042153 | 1298.2256 | 0.88264 | [6 empty] | 1100.9409 | 0.0349 | 1100.9409 | 0.0349
| 800.0747 | 0.21949 | 607.0465 | 0.00028684 | 605.13 | 0 | 799.3841 | 0.053848 | 607.0465 | 0.00027526 | 802.5357 | 0.016453 | 800.0747 | 0.01479 | 607.0465 | 0 | 940.5987 | 0.059635 |  |  | 916.449 | 0.0012179 | 1023.5605 | 0.0072125 | 1298.4321 | 0.88486 | [6 empty] | 1101.0004 | 0.03522 | 1101.0004 | 0.03522
| 800.2406 | 0.21576 | 607.2762 | -0.00023461 | 605.36 | 0 | 799.5501 | 0.053608 | 607.2762 | -0.00061166 | 802.7029 | 0.016913 | 800.2406 | 0.01409 | 607.2762 | 0 | 940.6868 | 0.060106 |  |  | 916.706 | 0.00094969 | 1023.5734 | 0.0042591 | 1298.6386 | 0.88711 | [6 empty] | 1101.0597 | 0.03555 | 1101.0597 | 0.03555
| 800.4065 | 0.21128 | 607.5059 | 0.00037559 | 605.58 | 0 | 799.7162 | 0.050608 | 607.5059 | 0.00061373 | 802.87 | 0.017332 | 800.4065 | 0.014855 | 607.5059 | 0 | 940.7748 | 0.060739 |  |  | 916.964 | 0.0012941 | 1023.5862 | 0.0063756 | 1298.8452 | 0.88939 | [6 empty] | 1101.1191 | 0.03587 | 1101.1191 | 0.03587
| 800.5724 | 0.20855 | 607.7357 | -0.00051021 | 605.81 | 0 | 799.8822 | 0.050508 | 607.7357 | -0.00050801 | 803.0372 | 0.017858 | 800.5724 | 0.014126 | 607.7357 | 0 | 940.8629 | 0.061649 |  |  | 917.221 | 0.00089767 | 1023.599 | 0.0063962 | 1299.0519 | 0.89173 | [6 empty] | 1101.1785 | 0.0362 | 1101.1785 | 0.0362
| 800.7383 | 0.20673 | 607.9654 | 0.00048201 | 606.04 | 0 | 800.0482 | 0.052168 | 607.9654 | 0.00059349 | 803.2044 | 0.018265 | 800.7383 | 0.014938 | 607.9655 | 0 | 940.9509 | 0.062908 |  |  | 917.479 | 0.00073384 | 1023.6119 | 0.008237 | 1299.2585 | 0.89419 | [6 empty] | 1101.2379 | 0.03653 | 1101.2379 | 0.03653
| 800.9043 | 0.19671 | 608.1952 | -0.00036741 | 606.26 | 0 | 800.2142 | 0.049209 | 608.1952 | -0.00029133 | 803.3715 | 0.018787 | 800.9043 | 0.014317 | 608.1952 | 0 | 941.0391 | 0.062993 |  |  | 917.736 | 0.00079363 | 1023.6247 | 0.0047462 | 1299.4653 | 0.89684 | [6 empty] | 1101.2974 | 0.03688 | 1101.2974 | 0.03688
| 801.0702 | 0.1921 | 608.425 | 0.00048674 | 606.49 | 0 | 800.3803 | 0.055888 | 608.425 | 0.00046889 | 803.5387 | 0.019202 | 801.0702 | 0.015116 | 608.425 | 0 | 941.1271 | 0.062665 |  |  | 917.994 | 0.00096256 | 1023.6376 | 0.0076603 | 1299.6721 | 0.89974 | [6 empty] | 1101.3568 | 0.03725 | 1101.3568 | 0.03725
| 801.2361 | 0.18998 | 608.6548 | -0.0001752 | 606.72 | 0 | 800.5463 | 0.050328 | 608.6548 | -0.00018214 | 803.7059 | 0.019653 | 801.2361 | 0.014425 | 608.6548 | 0 | 941.2153 | 0.062691 |  |  | 918.253 | 0.0007234 | 1023.6504 | 0.0077294 | 1299.879 | 0.9029 | [6 empty] | 1101.4161 | 0.03762 | 1101.4161 | 0.03762
| 801.4021 | 0.18752 | 608.8846 | 0.00026023 | 606.95 | 0 | 800.7123 | 0.055228 | 608.8846 | 0.00022849 | 803.8731 | 0.02014 | 801.4021 | 0.015265 | 608.8846 | 0 | 941.3035 | 0.063233 |  |  | 918.511 | 0.00091391 | 1023.6632 | 0.0059117 | 1300.0861 | 0.90631 | [6 empty] | 1101.4756 | 0.03797 | 1101.4756 | 0.03797
| 801.568 | 0.18196 | 609.1144 | -0.00042093 | 607.17 | 0 | 800.8784 | 0.056488 | 609.1144 | -0.00073121 | 804.0403 | 0.020782 | 801.568 | 0.014593 | 609.1144 | 0 | 941.3917 | 0.064434 |  |  | 918.769 | 0.00087638 | 1023.6761 | 0.0070182 | 1300.2931 | 0.9099 | [6 empty] | 1101.535 | 0.03824 | 1101.535 | 0.03824
| 801.7339 | 0.18316 | 609.3442 | 0.00044914 | 607.4 | 0 | 801.0444 | 0.060868 | 609.3442 | 0.00037805 | 804.2074 | 0.021287 | 801.7339 | 0.015506 | 609.3442 | 0 | 941.4799 | 0.06525 |  |  | 919.028 | 0.0011352 | 1023.6889 | 0.004597 | 1300.5002 | 0.9136 | [6 empty] | 1101.5945 | 0.03841 | 1101.5945 | 0.03841
| 801.8999 | 0.17598 | 609.5741 | -0.00070624 | 607.63 | 0 | 801.2105 | 0.060348 | 609.5741 | -0.00039781 | 804.3746 | 0.021839 | 801.8999 | 0.014804 | 609.5741 | 0 | 941.5681 | 0.06534 |  |  | 919.286 | 0.00090031 | 1023.7017 | 0.0070971 | 1300.7074 | 0.91732 | [6 empty] | 1101.6539 | 0.03844 | 1101.6539 | 0.03844
| 802.0658 | 0.16911 | 609.8039 | 0.00022701 | 607.85 | 0 | 801.3765 | 0.063308 | 609.8039 | 0.00043305 | 804.5418 | 0.022252 | 802.0658 | 0.015776 | 609.8039 | 0 | 941.6563 | 0.064692 |  |  | 919.545 | 0.00055054 | 1023.7146 | 0.007495 | 1300.9146 | 0.921 | [6 empty] | 1101.7134 | 0.03833 | 1101.7134 | 0.03833
| 802.2318 | 0.16566 | 610.0338 | -0.00044794 | 608.08 | 0 | 801.5426 | 0.067988 | 610.0338 | -0.00042007 | 804.7091 | 0.022644 | 802.2318 | 0.015208 | 610.0338 | 0 | 941.7446 | 0.064138 |  |  | 919.804 | 0.0007547 | 1023.7274 | 0.0072752 | 1301.1219 | 0.9246 | [6 empty] | 1101.7728 | 0.03812 | 1101.7728 | 0.03812
| 802.3977 | 0.16232 | 610.2637 | 0.00026617 | 608.31 | 0 | 801.7086 | 0.071228 | 610.2637 | 0.00042641 | 804.8763 | 0.022958 | 802.3977 | 0.016103 | 610.2637 | 0 | 941.8328 | 0.064666 |  |  | 920.063 | 0.00062388 | 1023.7403 | 0.01001 | 1301.3292 | 0.92807 | [6 empty] | 1101.8324 | 0.03785 | 1101.8324 | 0.03785
| 802.5637 | 0.1594 | 610.4936 | -0.00061278 | 608.53 | 0 | 801.8747 | 0.070848 | 610.4936 | -0.00065521 | 805.0435 | 0.023455 | 802.5637 | 0.015542 | 610.4936 | 0 | 941.9211 | 0.064772 |  |  | 920.323 | 0.000876 | 1023.7531 | 0.0064678 | 1301.5367 | 0.93136 | [6 empty] | 1101.8918 | 0.03759 | 1101.8918 | 0.03759
| 802.7297 | 0.15285 | 610.7235 | 0.0002347 | 608.76 | 0 | 802.0408 | 0.072528 | 610.7235 | 7.2586e-05 | 805.2107 | 0.023959 | 802.7297 | 0.016271 | 610.7235 | 0 | 942.0094 | 0.064737 |  |  | 920.582 | 0.00072312 | 1023.7659 | 0.0052065 | 1301.7443 | 0.93441 | [6 empty] | 1101.9513 | 0.03739 | 1101.9513 | 0.03739
| 802.8956 | 0.15221 | 610.9534 | -0.00039854 | 608.99 | 0 | 802.2069 | 0.074168 | 610.9534 | -0.00034727 | 805.3779 | 0.024652 | 802.8956 | 0.015717 | 610.9534 | 0.00060052 | 942.0977 | 0.065608 |  |  | 920.842 | 0.00085177 | 1023.7787 | 0.0051714 | 1301.9518 | 0.93718 | [6 empty] | 1102.0109 | 0.03732 | 1102.0109 | 0.03732
| 803.0616 | 0.15162 | 611.1833 | 0.00055426 | 609.22 | 0 | 802.3729 | 0.075288 | 611.1833 | 0.0004009 | 805.5452 | 0.025174 | 803.0616 | 0.016363 | 611.1833 | 0 | 942.186 | 0.06565 |  |  | 921.101 | 0.0013775 | 1023.7916 | 0.0076751 | 1302.1594 | 0.93961 | [6 empty] | 1102.0703 | 0.03738 | 1102.0703 | 0.03738
| 803.2276 | 0.14716 | 611.4132 | -0.00025007 | 609.44 | 0.0024938 | 802.539 | 0.074808 | 611.4132 | -0.00045774 | 805.7124 | 0.025672 | 803.2276 | 0.015871 | 611.4132 | 0 | 942.2744 | 0.065242 |  |  | 921.361 | 0.0011773 | 1023.8044 | 0.006377 | 1302.3671 | 0.94168 | [6 empty] | 1102.1298 | 0.03757 | 1102.1298 | 0.03757
| 803.3936 | 0.14617 | 611.6432 | 0.00020725 | 609.67 | 0 | 802.7051 | 0.080688 | 611.6432 | 0.00075405 | 805.8797 | 0.026171 | 803.3936 | 0.01641 | 611.6431 | 0 | 942.3627 | 0.065803 |  |  | 921.621 | 0.0010419 | 1023.8173 | 0.0060924 | 1302.5748 | 0.9434 | [6 empty] | 1102.1893 | 0.03787 | 1102.1893 | 0.03787
| 803.5596 | 0.13877 | 611.8731 | -0.00030842 | 609.9 | 0 | 802.8712 | 0.078588 | 611.8731 | -3.8466e-06 | 806.0469 | 0.026551 | 803.5596 | 0.016073 | 611.8731 | 0 | 942.4511 | 0.066785 |  |  | 921.881 | 0.00081331 | 1023.8301 | 0.008722 | 1302.7827 | 0.9448 | [6 empty] | 1102.2489 | 0.03823 | 1102.2489 | 0.03823
| 803.7255 | 0.13785 | 612.1031 | 0.0003175 | 610.12 | 0 | 803.0373 | 0.082048 | 612.1031 | 0.00035445 | 806.2142 | 0.026952 | 803.7255 | 0.016417 | 612.1031 | 0 | 942.5395 | 0.068214 |  |  | 922.141 | 0.0014131 | 1023.843 | 0.0056865 | 1302.9906 | 0.94599 | [6 empty] | 1102.3084 | 0.03861 | 1102.3084 | 0.03861
| 803.8915 | 0.13526 | 612.333 | -0.00044471 | 610.35 | 0 | 803.2034 | 0.083008 | 612.333 | -0.00043583 | 806.3814 | 0.027563 | 803.8915 | 0.016182 | 612.333 | 0 | 942.6279 | 0.068712 |  |  | 922.402 | 0.00066645 | 1023.8558 | 0.0067073 | 1303.1986 | 0.94707 | [6 empty] | 1102.3679 | 0.03895 | 1102.3679 | 0.03895
| 804.0575 | 0.13165 | 612.563 | 0.00066592 | 610.58 | 0 | 803.3695 | 0.086948 | 612.563 | 0.00023027 | 806.5487 | 0.028148 | 804.0575 | 0.016225 | 612.563 | 0 | 942.7164 | 0.067843 |  |  | 922.662 | 0.0012558 | 1023.8686 | 0.0062195 | 1303.4066 | 0.94816 | [6 empty] | 1102.4275 | 0.03919 | 1102.4275 | 0.03919
| 804.2235 | 0.13211 | 612.793 | -0.00052534 | 610.81 | 0 | 803.5356 | 0.082908 | 612.793 | -0.00057304 | 806.716 | 0.028707 | 804.2235 | 0.016283 | 612.793 | 0 | 942.8048 | 0.067604 |  |  | 922.923 | 0.0012098 | 1023.8815 | 0.0079188 | 1303.6147 | 0.9494 | [6 empty] | 1102.4869 | 0.03932 | 1102.4869 | 0.03932
| 804.3895 | 0.13042 | 613.023 | 0.0003887 | 611.03 | 0 | 803.7017 | 0.090888 | 613.023 | 0.00014783 | 806.8832 | 0.029343 | 804.3895 | 0.016257 | 613.023 | 0 | 942.8932 | 0.066969 |  |  | 923.184 | 0.00068081 | 1023.8943 | 0.0051667 | 1303.8229 | 0.95088 | [6 empty] | 1102.5465 | 0.0393 | 1102.5465 | 0.0393
| 804.5555 | 0.12699 | 613.2531 | -0.00072564 | 611.26 | 0 | 803.8679 | 0.088307 | 613.2531 | -0.00073286 | 807.0505 | 0.029905 | 804.5555 | 0.016472 | 613.2531 | 0 | 942.9818 | 0.066671 |  |  | 923.445 | 0.00080089 | 1023.9072 | 0.0099017 | 1304.0311 | 0.95271 | [6 empty] | 1102.6061 | 0.03916 | 1102.6061 | 0.03916
| 804.7216 | 0.12203 | 613.4831 | 0.00049797 | 611.49 | 0 | 804.034 | 0.093269 | 613.4831 | 0.00018554 | 807.2178 | 0.030424 | 804.7216 | 0.015831 | 613.4831 | 0 | 943.0703 | 0.068705 |  |  | 923.706 | 0.0010018 | 1023.92 | 0.0035914 | 1304.2394 | 0.95493 | [6 empty] | 1102.6656 | 0.03892 | 1102.6656 | 0.03892
| 804.8876 | 0.12026 | 613.7131 | -0.00045752 | 611.71 | 0 | 804.2001 | 0.093667 | 613.7131 | -0.00055515 | 807.3851 | 0.030964 | 804.8876 | 0.016131 | 613.7131 | 0 | 943.1588 | 0.070828 |  |  | 923.968 | 0.001092 | 1023.9328 | 0.0052971 | 1304.4478 | 0.95757 | [6 empty] | 1102.7252 | 0.03861 | 1102.7252 | 0.03861
| 805.0536 | 0.1201 | 613.9432 | 0.00037835 | 611.94 | 0 | 804.3662 | 0.095189 | 613.9432 | 0.00024647 | 807.5524 | 0.031569 | 805.0536 | 0.01555 | 613.9432 | 0 | 943.2473 | 0.071275 |  |  | 924.229 | 0.0013811 | 1023.9457 | 0.0068435 | 1304.6562 | 0.96061 | [6 empty] | 1102.7848 | 0.03828 | 1102.7848 | 0.03828
| 805.2196 | 0.11285 | 614.1732 | -0.00040143 | 612.17 | 0 | 804.5324 | 0.095807 | 614.1732 | -0.00037822 | 807.7197 | 0.032243 | 805.2196 | 0.016211 | 614.1733 | 0 | 943.3358 | 0.071189 |  |  | 924.491 | 0.0012573 | 1023.9585 | 0.0041776 | 1304.8647 | 0.96396 | [6 empty] | 1102.8444 | 0.03794 | 1102.8444 | 0.03794
| 805.3856 | 0.11249 | 614.4033 | 0.00035084 | 612.4 | 0 | 804.6985 | 0.10115 | 614.4033 | 0.00019678 | 807.887 | 0.03282 | 805.3856 | 0.015301 | 614.4033 | 0 | 943.4244 | 0.071495 |  |  | 924.752 | 0.001237 | 1023.9713 | 0.0064955 | 1305.0732 | 0.96746 | [6 empty] | 1102.9039 | 0.03762 | 1102.9039 | 0.03762
| 805.5517 | 0.10823 | 614.6334 | -0.00054258 | 612.62 | 0 | 804.8647 | 0.099887 | 614.6334 | -0.00032092 | 808.0543 | 0.033445 | 805.5517 | 0.015777 | 614.6334 | 0 | 943.5129 | 0.070946 |  |  | 925.014 | 0.001262 | 1023.9842 | 0.0064663 | 1305.2819 | 0.97091 | [6 empty] | 1102.9635 | 0.03733 | 1102.9635 | 0.03733
| 805.7177 | 0.1086 | 614.8635 | 0.00040386 | 612.85 | 0 | 805.0308 | 0.10203 | 614.8635 | 0.00044765 | 808.2217 | 0.034079 | 805.7177 | 0.015007 | 614.8635 | 0 | 943.6015 | 0.069694 |  |  | 925.276 | 0.0015037 | 1023.997 | 0.0037021 | 1305.4906 | 0.9741 | [6 empty] | 1103.0232 | 0.03707 | 1103.0232 | 0.03707
| 805.8837 | 0.10783 | 615.0936 | -0.00032777 | 613.08 | 0 | 805.197 | 0.10163 | 615.0936 | -0.00052926 | 808.389 | 0.034764 | 805.8837 | 0.01569 | 615.0936 | 0 | 943.6901 | 0.069778 |  |  | 925.539 | 0.0014976 | 1024.0099 | 0.0064868 | 1305.6993 | 0.97684 | [6 empty] | 1103.0828 | 0.03686 | 1103.0828 | 0.03686
| 806.0498 | 0.10628 | 615.3237 | 0.00015443 | 613.3 | 0 | 805.3631 | 0.10763 | 615.3237 | 1.2658e-05 | 808.5563 | 0.035318 | 806.0498 | 0.01478 | 615.3237 | 0 | 943.7787 | 0.07105 |  |  | 925.801 | 0.0013881 | 1024.0227 | 0.0045689 | 1305.9082 | 0.979 | [6 empty] | 1103.1423 | 0.03672 | 1103.1423 | 0.03672
| 806.2158 | 0.10186 | 615.5539 | -0.0004414 | 613.53 | 0 | 805.5293 | 0.10645 | 615.5539 | -0.00064095 | 808.7236 | 0.035998 | 806.2158 | 0.015208 | 615.5539 | 0 | 943.8674 | 0.07228 |  |  | 926.064 | 0.0016011 | 1024.0355 | 0.0077217 | 1306.1171 | 0.98052 | [6 empty] | 1103.202 | 0.03667 | 1103.202 | 0.03667
| 806.3819 | 0.10099 | 615.784 | 0.0005222 | 613.76 | 0 | 805.6954 | 0.11133 | 615.784 | 0.00033509 | 808.891 | 0.036692 | 806.3819 | 0.014283 | 615.784 | 0 | 943.956 | 0.072657 |  |  | 926.326 | 0.0011915 | 1024.0485 | 0.0077212 | 1306.3261 | 0.98143 | [6 empty] | 1103.2616 | 0.03672 | 1103.2616 | 0.03672
| 806.5479 | 0.09782 | 616.0142 | -0.00038886 | 613.99 | 0 | 805.8616 | 0.10515 | 616.0142 | -0.00075002 | 809.0583 | 0.037361 | 806.5479 | 0.014823 | 616.0142 | 0 | 944.0447 | 0.071881 |  |  | 926.589 | 0.0013844 | 1024.0613 | 0.0079858 | 1306.535 | 0.98185 | [6 empty] | 1103.3213 | 0.03686 | 1103.3213 | 0.03686
| 806.714 | 0.095894 | 616.2443 | 0.00022571 | 614.21 | 0 | 806.0278 | 0.11267 | 616.2443 | 0.00079347 | 809.2257 | 0.037826 | 806.714 | 0.013983 | 616.2443 | 0 | 944.1334 | 0.071512 |  |  | 926.852 | 0.0013292 | 1024.074 | 0.0067901 | 1306.7441 | 0.9819 | [6 empty] | 1103.3809 | 0.03706 | 1103.3809 | 0.03706
| 806.8801 | 0.094039 | 616.4745 | -0.00015452 | 614.44 | 0 | 806.194 | 0.10995 | 616.4745 | -0.00068284 | 809.393 | 0.038546 | 806.8801 | 0.014457 | 616.4745 | 0 | 944.2221 | 0.071189 |  |  | 927.115 | 0.0014466 | 1024.0869 | 0.0059077 | 1306.9534 | 0.98173 | [6 empty] | 1103.4406 | 0.03727 | 1103.4406 | 0.03727
| 807.0461 | 0.092606 | 616.7047 | 0.0003583 | 614.67 | 0 | 806.3601 | 0.11545 | 616.7047 | 1.3474e-05 | 809.5604 | 0.039129 | 807.0461 | 0.013775 | 616.7047 | 0 | 944.3109 | 0.071063 |  |  | 927.378 | 0.0018157 | 1024.0997 | 0.0056508 | 1307.1626 | 0.9815 | [6 empty] | 1103.5001 | 0.03741 | 1103.5001 | 0.03741
| 807.2122 | 0.089134 | 616.9349 | -0.00019698 | 614.9 | 0 | 806.5263 | 0.11509 | 616.9349 | -0.00064266 | 809.7278 | 0.039769 | 807.2122 | 0.01428 | 616.9349 | 0 | 944.3996 | 0.07245 |  |  | 927.642 | 0.0014845 | 1024.1127 | 0.0075024 | 1307.3719 | 0.98131 | [6 empty] | 1103.5598 | 0.03745 | 1103.5598 | 0.03745
| 807.3783 | 0.086542 | 617.1651 | 0.00021862 | 615.12 | 0 | 806.6925 | 0.11819 | 617.1651 | 0.00029638 | 809.8951 | 0.040401 | 807.3783 | 0.013792 | 617.1651 | 0 | 944.4883 | 0.072899 |  |  | 927.905 | 0.0011144 | 1024.1255 | 0.0073664 | 1307.5813 | 0.98126 | [6 empty] | 1103.6195 | 0.03736 | 1103.6195 | 0.03736
| 807.5443 | 0.087111 | 617.3953 | -0.00030884 | 615.35 | 0 | 806.8587 | 0.11995 | 617.3953 | -0.00064541 | 810.0625 | 0.041088 | 807.5443 | 0.014271 | 617.3953 | 0 | 944.5771 | 0.072247 |  |  | 928.169 | 0.0017694 | 1024.1383 | 0.0073944 | 1307.7906 | 0.98142 | [6 empty] | 1103.6792 | 0.03715 | 1103.6792 | 0.03715
| 807.7104 | 0.085575 | 617.6256 | 0.00061965 | 615.58 | 0 | 807.0249 | 0.12329 | 617.6256 | 0.00037972 | 810.2299 | 0.041627 | 807.7104 | 0.013898 | 617.6255 | 0 | 944.6659 | 0.073016 |  |  | 928.433 | 0.001496 | 1024.1511 | 0.007881 | 1308.0002 | 0.98186 | [6 empty] | 1103.7389 | 0.03686 | 1103.7389 | 0.03686
| 807.8765 | 0.082487 | 617.8558 | -0.0010339 | 615.81 | 0 | 807.1911 | 0.12139 | 617.8558 | -0.0006136 | 810.3973 | 0.042425 | 807.8765 | 0.014456 | 617.8558 | 0 | 944.7547 | 0.074649 |  |  | 928.697 | 0.0014442 | 1024.1639 | 0.0047227 | 1308.2097 | 0.98261 | [6 empty] | 1103.7986 | 0.03654 | 1103.7986 | 0.03654
| 808.0426 | 0.080248 | 618.086 | 3.5716e-05 | 616.03 | 0 | 807.3573 | 0.12523 | 618.086 | 0.00016809 | 810.5647 | 0.043062 | 808.0426 | 0.014259 | 618.0861 | 0 | 944.8436 | 0.075195 |  |  | 928.961 | 0.0018885 | 1024.1769 | 0.010546 | 1308.4194 | 0.98366 | [6 empty] | 1103.8583 | 0.03623 | 1103.8583 | 0.03623
| 808.2087 | 0.078794 | 618.3163 | -0.00021783 | 616.26 | 0 | 807.5235 | 0.12301 | 618.3163 | -0.00016541 | 810.7321 | 0.043808 | 808.2087 | 0.014878 | 618.3163 | 0 | 944.9324 | 0.075004 |  |  | 929.225 | 0.0016201 | 1024.1897 | 0.0058843 | 1308.6291 | 0.98492 | [6 empty] | 1103.918 | 0.03597 | 1103.918 | 0.03597
| 808.3748 | 0.081074 | 618.5466 | 0.00057051 | 616.49 | 0 | 807.6897 | 0.12981 | 618.5466 | 0.00034421 | 810.8995 | 0.044586 | 808.3748 | 0.014631 | 618.5466 | 0 | 945.0212 | 0.075668 |  |  | 929.49 | 0.0015701 | 1024.2025 | 0.0053412 | 1308.8389 | 0.98629 | [6 empty] | 1103.9777 | 0.03575 | 1103.9777 | 0.03575
| 808.5409 | 0.074468 | 618.7769 | -0.00045179 | 616.71 | 0 | 807.856 | 0.13203 | 618.7769 | -0.00043415 | 811.0669 | 0.045415 | 808.5409 | 0.015252 | 618.7769 | 0 | 945.1102 | 0.076617 |  |  | 929.754 | 0.0017129 | 1024.2155 | 0.0029166 | 1309.0487 | 0.98762 | [6 empty] | 1104.0374 | 0.03555 | 1104.0374 | 0.03555
| 808.707 | 0.073656 | 619.0072 | 0.00044537 | 616.94 | 0 | 808.0222 | 0.13537 | 619.0072 | 0.00032748 | 811.2343 | 0.046017 | 808.707 | 0.015094 | 619.0072 | 0 | 945.199 | 0.076538 |  |  | 930.019 | 0.0020463 | 1024.2283 | 0.0056432 | 1309.2587 | 0.98877 | [6 empty] | 1104.0971 | 0.03536 | 1104.0971 | 0.03536
| 808.8731 | 0.072429 | 619.2375 | -0.0005741 | 617.17 | 0 | 808.1884 | 0.13115 | 619.2375 | -0.00048646 | 811.4017 | 0.04683 | 808.8731 | 0.01615 | 619.2375 | 0 | 945.288 | 0.075585 |  |  | 930.284 | 0.0018272 | 1024.2411 | 0.0051013 | 1309.4686 | 0.98962 | [6 empty] | 1104.1567 | 0.03516 | 1104.1567 | 0.03516
| 809.0392 | 0.073129 | 619.4678 | 0.00055479 | 617.4 | 0 | 808.3546 | 0.13811 | 619.4678 | 0.00038167 | 811.5691 | 0.047503 | 809.0392 | 0.016175 | 619.4678 | 0 | 945.3769 | 0.075254 |  |  | 930.549 | 0.0024239 | 1024.2539 | 0.0081873 | 1309.6786 | 0.99013 | [6 empty] | 1104.2166 | 0.03498 | 1104.2166 | 0.03498
| 809.2053 | 0.070037 | 619.6981 | -0.0004763 | 617.62 | 0 | 808.5209 | 0.13721 | 619.6981 | -0.00080219 | 811.7366 | 0.048191 | 809.2053 | 0.017311 | 619.6981 | 0 | 945.4658 | 0.076389 |  |  | 930.814 | 0.002044 | 1024.2667 | 0.0062588 | 1309.8888 | 0.99033 | [6 empty] | 1104.2762 | 0.03484 | 1104.2762 | 0.03484
| 809.3714 | 0.069771 | 619.9285 | 0.00037777 | 617.85 | 0 | 808.6871 | 0.14131 | 619.9285 | 0.00059359 | 811.904 | 0.048715 | 809.3714 | 0.016898 | 619.9285 | 0 | 945.5548 | 0.078127 |  |  | 931.08 | 0.0022275 | 1024.2797 | 0.0068764 | 1310.0989 | 0.99032 | [6 empty] | 1104.3359 | 0.0348 | 1104.3359 | 0.0348
| 809.5375 | 0.067224 | 620.1588 | -0.00056168 | 618.08 | 0 | 808.8533 | 0.14071 | 620.1588 | -0.00089476 | 812.0714 | 0.049405 | 809.5375 | 0.017836 | 620.1588 | 0 | 945.6437 | 0.078735 |  |  | 931.345 | 0.0017038 | 1024.2925 | 0.0069224 | 1310.3092 | 0.99026 | [6 empty] | 1104.3957 | 0.03489 | 1104.3957 | 0.03489
| 809.7037 | 0.066958 | 620.3892 | 0.00059515 | 618.31 | 0 | 809.0196 | 0.14443 | 620.3892 | 0.0003702 | 812.2389 | 0.049982 | 809.7037 | 0.017379 | 620.3892 | 0 | 945.7328 | 0.077797 |  |  | 931.611 | 0.0019137 | 1024.3053 | 0.006653 | 1310.5194 | 0.99035 | [6 empty] | 1104.4554 | 0.03514 | 1104.4554 | 0.03514
| 809.8698 | 0.063988 | 620.6196 | -0.00021461 | 618.53 | 0 | 809.1858 | 0.14147 | 620.6196 | -0.00066075 | 812.4063 | 0.050814 | 809.8698 | 0.018862 | 620.6196 | 0 | 945.8218 | 0.077302 |  |  | 931.877 | 0.0022844 | 1024.3182 | 0.0050422 | 1310.7299 | 0.99077 | [6 empty] | 1104.5153 | 0.03556 | 1104.5153 | 0.03556
| 810.0359 | 0.0639 | 620.85 | 0.00016466 | 618.76 | 0 | 809.3521 | 0.14995 | 620.85 | 0.00023864 | 812.5738 | 0.051464 | 810.0359 | 0.018734 | 620.85 | 0 | 945.9108 | 0.07841 |  |  | 932.143 | 0.0022969 | 1024.3311 | 0.007293 | 1310.9403 | 0.99164 | [6 empty] | 1104.5751 | 0.03609 | 1104.5751 | 0.03609
| 810.2021 | 0.062898 | 621.0804 | -0.00055082 | 618.99 | 0 | 809.5184 | 0.15057 | 621.0804 | -0.00049862 | 812.7412 | 0.052289 | 810.2021 | 0.020936 | 621.0804 | 0 | 945.9999 | 0.079535 |  |  | 932.409 | 0.0021058 | 1024.3439 | 0.0082198 | 1311.1508 | 0.99295 | [6 empty] | 1104.6348 | 0.03668 | 1104.6348 | 0.03668
| 810.3682 | 0.062564 | 621.3108 | 0.0006514 | 619.22 | 0 | 809.6846 | 0.15529 | 621.3108 | 0.00065959 | 812.9087 | 0.053077 | 810.3682 | 0.020562 | 621.3108 | 0 | 946.0889 | 0.079248 |  |  | 932.675 | 0.0019023 | 1024.3567 | 0.0052508 | 1311.3613 | 0.99459 | [6 empty] | 1104.6946 | 0.03725 | 1104.6946 | 0.03725
| 810.5344 | 0.061878 | 621.5412 | -0.00059944 | 619.44 | 0 | 809.8509 | 0.15197 | 621.5412 | -0.00056504 | 813.0762 | 0.05405 | 810.5344 | 0.022697 | 621.5412 | 0 | 946.178 | 0.078697 |  |  | 932.941 | 0.0021125 | 1024.3695 | 0.007359 | 1311.572 | 0.99635 | [6 empty] | 1104.7544 | 0.03772 | 1104.7544 | 0.03772
| 810.7005 | 0.057677 | 621.7716 | 0.00055068 | 619.67 | 0.0024938 | 810.0172 | 0.15685 | 621.7716 | 0.0001389 | 813.2436 | 0.054745 | 810.7005 | 0.021696 | 621.7716 | 0 | 946.2671 | 0.079257 |  |  | 933.208 | 0.001862 | 1024.3824 | 0.0052694 | 1311.7827 | 0.99798 | [6 empty] | 1104.8142 | 0.03805 | 1104.8142 | 0.03805
| 810.8667 | 0.058819 | 622.0021 | -0.00070814 | 619.9 | 0 | 810.1834 | 0.16107 | 622.0021 | -0.00061499 | 813.4111 | 0.055687 | 810.8667 | 0.023879 | 622.0021 | 0 | 946.3561 | 0.080014 |  |  | 933.475 | 0.0018798 | 1024.3953 | 0.0079261 | 1311.9935 | 0.99924 | [6 empty] | 1104.8739 | 0.03819 | 1104.8739 | 0.03819
| 811.0328 | 0.056165 | 622.2325 | 0.0003532 | 620.13 | 0 | 810.3497 | 0.16257 | 622.2325 | 0.00070021 | 813.5786 | 0.056547 | 811.0328 | 0.022728 | 622.2325 | 0 | 946.4453 | 0.080802 |  |  | 933.742 | 0.0024566 | 1024.4081 | 0.0055514 | 1312.2043 | 0.99991 | [6 empty] | 1104.9337 | 0.03816 | 1104.9337 | 0.03816
| 811.199 | 0.053983 | 622.463 | -0.00058323 | 620.35 | 0 | 810.516 | 0.16365 | 622.463 | -0.00029647 | 813.7461 | 0.057532 | 811.199 | 0.025202 | 622.463 | 0 | 946.5344 | 0.081704 |  |  | 934.009 | 0.0022974 | 1024.421 | 0.00647 | 1312.4153 | 0.99992 | [6 empty] | 1104.9935 | 0.03799 | 1104.9935 | 0.03799
| 811.3651 | 0.053968 | 622.6935 | 0.00054406 | 620.58 | 0 | 810.6823 | 0.16973 | 622.6935 | 0.00048085 | 813.9136 | 0.058237 | 811.3651 | 0.023939 | 622.6934 | 0 | 946.6235 | 0.081849 |  |  | 934.276 | 0.0019512 | 1024.4338 | 0.0057878 | 1312.6262 | 0.99928 | [6 empty] | 1105.0533 | 0.03771 | 1105.0533 | 0.03771
| 811.5313 | 0.051732 | 622.9239 | -0.00030255 | 620.81 | 0 | 810.8486 | 0.16541 | 622.9239 | -0.00034309 | 814.0811 | 0.059058 | 811.5313 | 0.026206 | 622.9239 | 0 | 946.7128 | 0.082037 |  |  | 934.543 | 0.0018013 | 1024.4468 | 0.0075147 | 1312.8373 | 0.99813 | [6 empty] | 1105.1133 | 0.0374 | 1105.1133 | 0.0374
| 811.6975 | 0.05221 | 623.1544 | 0.00030755 | 621.04 | 0.0024938 | 811.0149 | 0.17067 | 623.1544 | 0.00071053 | 814.2486 | 0.059899 | 811.6975 | 0.024615 | 623.1544 | 0 | 946.8019 | 0.082794 |  |  | 934.811 | 0.0022053 | 1024.4596 | 0.0063277 | 1313.0485 | 0.99672 | [6 empty] | 1105.1731 | 0.03709 | 1105.1731 | 0.03709
| 811.8636 | 0.051556 | 623.3849 | -0.00061524 | 621.26 | 0 | 811.1812 | 0.1749 | 623.3849 | -0.00066714 | 814.4161 | 0.060791 | 811.8636 | 0.026806 | 623.385 | 0.00060052 | 946.8912 | 0.08347 |  |  | 935.078 | 0.0027064 | 1024.4724 | 0.0035692 | 1313.2596 | 0.99532 | [6 empty] | 1105.2329 | 0.03683 | 1105.2329 | 0.03683
| 812.0298 | 0.049643 | 623.6155 | -1.942e-05 | 621.49 | 0 | 811.3475 | 0.17631 | 623.6155 | 0.00036018 | 814.5836 | 0.06142 | 812.0298 | 0.025611 | 623.6155 | 0 | 946.9804 | 0.084006 |  |  | 935.346 | 0.0021386 | 1024.4852 | 0.0083123 | 1313.4709 | 0.99418 | [6 empty] | 1105.2927 | 0.03666 | 1105.2927 | 0.03666
| 812.196 | 0.049657 | 623.846 | -0.000326 | 621.72 | 0 | 811.5138 | 0.17542 | 623.846 | -0.00058401 | 814.7511 | 0.062235 | 812.196 | 0.027716 | 623.846 | 0 | 947.0696 | 0.083816 |  |  | 935.614 | 0.0025087 | 1024.498 | 0.005051 | 1313.6823 | 0.99348 | [6 empty] | 1105.3525 | 0.03657 | 1105.3525 | 0.03657
| 812.3622 | 0.048606 | 624.0765 | 0.00047814 | 621.95 | 0 | 811.6801 | 0.17979 | 624.0765 | 0.0004204 | 814.9187 | 0.06299 | 812.3622 | 0.026509 | 624.0765 | 0 | 947.1589 | 0.083198 |  |  | 935.882 | 0.0026649 | 1024.5109 | 0.0063496 | 1313.8937 | 0.99333 | [6 empty] | 1105.4125 | 0.03655 | 1105.4125 | 0.03655
| 812.5284 | 0.049288 | 624.3071 | 6.8573e-05 | 622.18 | 0 | 811.8464 | 0.1833 | 624.3071 | -0.0004302 | 815.0862 | 0.063647 | 812.5284 | 0.028069 | 624.3071 | 0 | 947.2482 | 0.083205 |  |  | 936.15 | 0.0020861 | 1024.5238 | 0.007007 | 1314.1051 | 0.99369 | [6 empty] | 1105.4723 | 0.0366 | 1105.4723 | 0.0366
| 812.6946 | 0.044211 | 624.5377 | 0.00029648 | 622.4 | 0 | 812.0127 | 0.19055 | 624.5377 | 0.00052122 | 815.2537 | 0.064242 | 812.6946 | 0.026752 | 624.5377 | 0 | 947.3375 | 0.083347 |  |  | 936.419 | 0.0021596 | 1024.5366 | 0.007721 | 1314.3166 | 0.99447 | [6 empty] | 1105.5322 | 0.0367 | 1105.5322 | 0.0367
| 812.8608 | 0.045068 | 624.7682 | -0.00010908 | 622.63 | 0 | 812.1791 | 0.18878 | 624.7682 | -0.00039561 | 815.4213 | 0.065194 | 812.8608 | 0.02811 | 624.7682 | 0 | 947.4268 | 0.083729 |  |  | 936.687 | 0.0024076 | 1024.5496 | 0.0074133 | 1314.5282 | 0.99545 | [6 empty] | 1105.592 | 0.03681 | 1105.592 | 0.03681
| 813.027 | 0.040274 | 624.9988 | 0.00047821 | 622.86 | 0 | 812.3454 | 0.19295 | 624.9988 | 0.0005388 | 815.5888 | 0.066058 | 813.027 | 0.026919 | 624.9988 | 0 | 947.5161 | 0.08475 |  |  | 936.956 | 0.002424 | 1024.5624 | 0.0095528 | 1314.7399 | 0.99639 | [6 empty] | 1105.652 | 0.03692 | 1105.652 | 0.03692
| 813.1932 | 0.038333 | 625.2294 | -0.00056003 | 623.09 | 0 | 812.5117 | 0.19628 | 625.2294 | -0.00059046 | 815.7564 | 0.067093 | 813.1932 | 0.028047 | 625.2294 | 0 | 947.6055 | 0.085106 |  |  | 937.225 | 0.0024385 | 1024.5752 | 0.0093603 | 1314.9517 | 0.99702 | [6 empty] | 1105.7118 | 0.03702 | 1105.7118 | 0.03702
| 813.3594 | 0.040801 | 625.46 | 0.00034225 | 623.31 | 0 | 812.6781 | 0.19811 | 625.46 | 0.00038241 | 815.9239 | 0.068064 | 813.3594 | 0.026922 | 625.46 | 0 | 947.6948 | 0.085293 |  |  | 937.494 | 0.002886 | 1024.5881 | 0.0043241 | 1315.1635 | 0.99708 | [6 empty] | 1105.7717 | 0.03708 | 1105.7717 | 0.03708
| 813.5256 | 0.035151 | 625.6906 | -0.00058304 | 623.54 | 0 | 812.8444 | 0.19646 | 625.6906 | -0.00046355 | 816.0915 | 0.06916 | 813.5256 | 0.027837 | 625.6906 | 0 | 947.7842 | 0.086483 |  |  | 937.763 | 0.0026159 | 1024.601 | 0.0058233 | 1315.3752 | 0.99645 | [6 empty] | 1105.8317 | 0.03711 | 1105.8317 | 0.03711
| 813.6918 | 0.037936 | 625.9213 | 0.00076899 | 623.77 | 0 | 813.0107 | 0.20303 | 625.9213 | 0.0008172 | 816.259 | 0.070067 | 813.6918 | 0.026837 | 625.9213 | 0 | 947.8736 | 0.087907 |  |  | 938.032 | 0.0023175 | 1024.6138 | 0.0039042 | 1315.5872 | 0.99512 | [6 empty] | 1105.8916 | 0.03708 | 1105.8916 | 0.03708
| 813.858 | 0.037349 | 626.1519 | -0.00060289 | 624 | 0 | 813.1771 | 0.20248 | 626.1519 | -0.00050261 | 816.4266 | 0.071097 | 813.858 | 0.027508 | 626.1519 | 0 | 947.963 | 0.088179 |  |  | 938.302 | 0.0022507 | 1024.6267 | 0.0074093 | 1315.7992 | 0.99323 | [6 empty] | 1105.9515 | 0.03701 | 1105.9515 | 0.03701
| 814.0242 | 0.035474 | 626.3826 | 0.00035379 | 624.22 | 0 | 813.3434 | 0.20905 | 626.3826 | 0.00037664 | 816.5942 | 0.071874 | 814.0242 | 0.026718 | 626.3826 | 0 | 948.0525 | 0.087379 |  |  | 938.572 | 0.0028791 | 1024.6395 | 0.0071616 | 1316.0114 | 0.991 | [6 empty] | 1106.0113 | 0.03689 | 1106.0113 | 0.03689
| 814.1905 | 0.034482 | 626.6132 | -0.00064072 | 624.45 | 0 | 813.5098 | 0.20754 | 626.6132 | -0.00077435 | 816.7618 | 0.072847 | 814.1905 | 0.027291 | 626.6132 | 0 | 948.1419 | 0.087606 |  |  | 938.841 | 0.0030413 | 1024.6525 | 0.0057858 | 1316.2234 | 0.98871 | [6 empty] | 1106.0713 | 0.03674 | 1106.0713 | 0.03674
| 814.3567 | 0.033787 | 626.8439 | 0.00067504 | 624.68 | 0 | 813.6762 | 0.21261 | 626.8439 | 0.00068793 | 816.9294 | 0.073708 | 814.3567 | 0.026695 | 626.8439 | 0 | 948.2314 | 0.089028 |  |  | 939.111 | 0.002483 | 1024.6653 | 0.0037696 | 1316.4357 | 0.9866 | [6 empty] | 1106.1312 | 0.03657 | 1106.1312 | 0.03657
| 814.5229 | 0.033058 | 627.0746 | -0.00042119 | 624.91 | 0 | 813.8425 | 0.21748 | 627.0746 | -0.00059903 | 817.0969 | 0.074644 | 814.5229 | 0.02706 | 627.0746 | 0 | 948.3209 | 0.089238 |  |  | 939.381 | 0.0024347 | 1024.6781 | 0.0081826 | 1316.6479 | 0.98485 | [6 empty] | 1106.1912 | 0.03639 | 1106.1912 | 0.03639
| 814.6892 | 0.033928 | 627.3053 | 0.00050284 | 625.14 | 0 | 814.0089 | 0.22169 | 627.3053 | 0.0003943 | 817.2645 | 0.075421 | 814.6892 | 0.026867 | 627.3053 | 0 | 948.4103 | 0.088749 |  |  | 939.652 | 0.0025844 | 1024.691 | 0.0081101 | 1316.8602 | 0.98352 | [6 empty] | 1106.2512 | 0.03621 | 1106.2512 | 0.03621
| 814.8554 | 0.035344 | 627.536 | -0.0001282 | 625.36 | 0 | 814.1753 | 0.2233 | 627.536 | -0.00055856 | 817.4321 | 0.076409 | 814.8554 | 0.027195 | 627.536 | 0 | 948.4999 | 0.089366 |  |  | 939.922 | 0.0024016 | 1024.7039 | 0.0080402 | 1317.0728 | 0.98259 | [6 empty] | 1106.3112 | 0.03603 | 1106.3112 | 0.03603
| 815.0216 | 0.036881 | 627.7667 | 0.00035715 | 625.59 | 0 | 814.3416 | 0.22739 | 627.7667 | 0.00028674 | 817.5997 | 0.077317 | 815.0216 | 0.027511 | 627.7667 | 0 | 948.5894 | 0.090258 |  |  | 940.193 | 0.0034051 | 1024.7167 | 0.0061295 | 1317.2852 | 0.9819 | [6 empty] | 1106.3711 | 0.03587 | 1106.3711 | 0.03587
| 815.1879 | 0.036329 | 627.9974 | -0.00089099 | 625.82 | 0 | 814.508 | 0.22782 | 627.9974 | -0.00016928 | 817.7674 | 0.078502 | 815.1879 | 0.027524 | 627.9974 | 0 | 948.679 | 0.090453 |  |  | 940.463 | 0.0033255 | 1024.7296 | 0.0074897 | 1317.4978 | 0.98127 | [6 empty] | 1106.431 | 0.03571 | 1106.431 | 0.03571
| 815.3541 | 0.038076 | 628.2282 | 0.0004178 | 626.05 | 0 | 814.6744 | 0.23269 | 628.2282 | 0.00062789 | 817.935 | 0.079405 | 815.3541 | 0.028452 | 628.2282 | 0 | 948.7686 | 0.090667 |  |  | 940.734 | 0.0028141 | 1024.7424 | 0.0067044 | 1317.7103 | 0.98049 | [6 empty] | 1106.491 | 0.03555 | 1106.491 | 0.03555
| 815.5204 | 0.038597 | 628.4589 | -0.0003413 | 626.27 | 0 | 814.8408 | 0.23152 | 628.4589 | -0.00038151 | 818.1026 | 0.080518 | 815.5204 | 0.028441 | 628.4589 | 0 | 948.8581 | 0.091208 |  |  | 941.005 | 0.0028341 | 1024.7552 | 0.0073871 | 1317.9231 | 0.97939 | [6 empty] | 1106.551 | 0.03538 | 1106.551 | 0.03538
| 815.6867 | 0.030043 | 628.6897 | 0.00051683 | 626.5 | 0 | 815.0072 | 0.23099 | 628.6897 | 0.00055501 | 818.2702 | 0.08162 | 815.6867 | 0.02985 | 628.6897 | 0 | 948.9478 | 0.091504 |  |  | 941.277 | 0.003095 | 1024.7681 | 0.0065573 | 1318.1359 | 0.97788 | [6 empty] | 1106.611 | 0.0352 | 1106.611 | 0.0352
| 815.8529 | 0.038404 | 628.9205 | -0.00035523 | 626.73 | 0 | 815.1736 | 0.23394 | 628.9205 | -0.00029951 | 818.4379 | 0.082694 | 815.8529 | 0.029305 | 628.9204 | 0 | 949.0372 | 0.09132 |  |  | 941.548 | 0.0027838 | 1024.781 | 0.0043716 | 1318.3486 | 0.97599 | [6 empty] | 1106.671 | 0.03502 | 1106.671 | 0.03502
| 816.0192 | 0.028373 | 629.1512 | 0.00055292 | 626.96 | 0 | 815.34 | 0.23825 | 629.1512 | 0.00048822 | 818.6055 | 0.083546 | 816.0192 | 0.030399 | 629.1512 | 0 | 949.1269 | 0.09154 |  |  | 941.819 | 0.0028578 | 1024.7938 | 0.0083251 | 1318.5615 | 0.97378 | [6 empty] | 1106.731 | 0.03483 | 1106.731 | 0.03483
| 816.1855 | 0.036276 | 629.382 | -0.00069418 | 627.19 | 0 | 815.5064 | 0.2424 | 629.382 | -0.00038972 | 818.7731 | 0.084668 | 816.1855 | 0.029268 | 629.382 | 0 | 949.2166 | 0.092946 |  |  | 942.091 | 0.0035125 | 1024.8066 | 0.0072059 | 1318.7745 | 0.97137 | [6 empty] | 1106.791 | 0.03467 | 1106.791 | 0.03467
| 816.3517 | 0.028249 | 629.6128 | 0.00034462 | 627.41 | 0 | 815.6728 | 0.24965 | 629.6128 | 0.00046846 | 818.9408 | 0.085465 | 816.3517 | 0.030745 | 629.6128 | 0 | 949.3062 | 0.093704 |  |  | 942.363 | 0.0030558 | 1024.8196 | 0.0046011 | 1318.9875 | 0.96888 | [6 empty] | 1106.8511 | 0.03455 | 1106.8511 | 0.03455
| 816.518 | 0.02613 | 629.8436 | -0.00056969 | 627.64 | 0 | 815.8392 | 0.24678 | 629.8436 | -0.00043331 | 819.1084 | 0.086402 | 816.518 | 0.030253 | 629.8437 | 0 | 949.3959 | 0.093843 |  |  | 942.635 | 0.0028933 | 1024.8324 | 0.0082542 | 1319.2007 | 0.96638 | [6 empty] | 1106.911 | 0.03447 | 1106.911 | 0.03447
| 816.6843 | 0.027599 | 630.0745 | 0.00060195 | 627.87 | 0 | 816.0056 | 0.25305 | 630.0745 | 7.4838e-05 | 819.2761 | 0.087262 | 816.6843 | 0.032581 | 630.0745 | 0 | 949.4856 | 0.09424 |  |  | 942.907 | 0.0033807 | 1024.8452 | 0.0045733 | 1319.4138 | 0.96393 | [6 empty] | 1106.9711 | 0.03444 | 1106.9711 | 0.03444
| 816.8506 | 0.025356 | 630.3053 | -0.00060244 | 628.1 | 0 | 816.1721 | 0.2527 | 630.3053 | -0.00088199 | 819.4437 | 0.088266 | 816.8506 | 0.031952 | 630.3053 | 0 | 949.5753 | 0.093925 |  |  | 943.179 | 0.0031916 | 1024.8582 | 0.0040347 | 1319.6271 | 0.96156 | [6 empty] | 1107.0311 | 0.03446 | 1107.0311 | 0.03446
| 817.0169 | 0.0289 | 630.5362 | 0.00018097 | 628.33 | 0 | 816.3385 | 0.25361 | 630.5362 | 0.00085639 | 819.6114 | 0.089067 | 817.0169 | 0.033793 | 630.5362 | 0 | 949.665 | 0.093324 |  |  | 943.452 | 0.0035784 | 1024.871 | 0.0085466 | 1319.8403 | 0.95929 | [6 empty] | 1107.0912 | 0.03452 | 1107.0912 | 0.03452
| 817.1831 | 0.027326 | 630.767 | -0.00055806 | 628.55 | 0 | 816.5049 | 0.2529 | 630.767 | -0.00072915 | 819.7791 | 0.090193 | 817.1831 | 0.032611 | 630.767 | 0 | 949.7548 | 0.093366 |  |  | 943.724 | 0.0030626 | 1024.8838 | 0.0046404 | 1320.0537 | 0.95713 | [6 empty] | 1107.1512 | 0.03459 | 1107.1512 | 0.03459
| 817.3494 | 0.031431 | 630.9979 | 3.7414e-05 | 628.78 | 0 | 816.6713 | 0.25673 | 630.9979 | 0.00063565 | 819.9468 | 0.091053 | 817.3494 | 0.034351 | 630.9979 | 0 | 949.8446 | 0.094349 |  |  | 943.997 | 0.0032739 | 1024.8967 | 0.0082738 | 1320.2672 | 0.95508 | [6 empty] | 1107.2113 | 0.03466 | 1107.2113 | 0.03466
| 817.5157 | 0.026183 | 631.2288 | -0.0010074 | 629.01 | 0 | 816.8378 | 0.25714 | 631.2288 | -0.00024024 | 820.1144 | 0.09224 | 817.5157 | 0.033427 | 631.2288 | 0 | 949.9344 | 0.095296 |  |  | 944.27 | 0.0032095 | 1024.9095 | 0.0055647 | 1320.4807 | 0.95309 | [6 empty] | 1107.2714 | 0.03472 | 1107.2714 | 0.03472
| 817.682 | 0.030886 | 631.4597 | 0.00062334 | 629.24 | 0 | 817.0042 | 0.26453 | 631.4597 | 2.816e-05 | 820.2821 | 0.093304 | 817.682 | 0.034958 | 631.4597 | 0 | 950.0242 | 0.095973 |  |  | 944.543 | 0.0036988 | 1024.9225 | 0.0062683 | 1320.6943 | 0.95108 | [6 empty] | 1107.3314 | 0.03475 | 1107.3314 | 0.03475
| 817.8483 | 0.020661 | 631.6906 | -0.00028611 | 629.46 | 0 | 817.1707 | 0.2633 | 631.6906 | -0.00048889 | 820.4498 | 0.094503 | 817.8483 | 0.034105 | 631.6906 | 0 | 950.114 | 0.096241 |  |  | 944.816 | 0.0036596 | 1024.9353 | 0.0057069 | 1320.908 | 0.94892 | [6 empty] | 1107.3915 | 0.03475 | 1107.3915 | 0.03475
| 818.0147 | 0.029849 | 631.9215 | 0.00023516 | 629.69 | 0 | 817.3371 | 0.26245 | 631.9215 | 0.00053028 | 820.6175 | 0.095358 | 818.0147 | 0.035117 | 631.9215 | 0.00020024 | 950.2039 | 0.096458 |  |  | 945.09 | 0.0033397 | 1024.9482 | 0.0083796 | 1321.1217 | 0.9465 | [6 empty] | 1107.4515 | 0.03473 | 1107.4515 | 0.03473
| 818.181 | 0.020011 | 632.1524 | -0.00035409 | 629.92 | 0 | 817.5036 | 0.26982 | 632.1524 | -0.00060418 | 820.7852 | 0.096461 | 818.181 | 0.034738 | 632.1524 | 0 | 950.2937 | 0.097581 |  |  | 945.363 | 0.0033914 | 1024.9611 | 0.0041548 | 1321.3354 | 0.94372 | [6 empty] | 1107.5116 | 0.0347 | 1107.5116 | 0.0347
| 818.3473 | 0.021148 | 632.3833 | 0.00026486 | 630.15 | 0 | 817.67 | 0.27547 | 632.3833 | 0.00058425 | 820.9529 | 0.097442 | 818.3473 | 0.035433 | 632.3833 | 0 | 950.3835 | 0.098352 |  |  | 945.637 | 0.0035365 | 1024.974 | 0.0067586 | 1321.5493 | 0.94058 | [6 empty] | 1107.5717 | 0.03468 | 1107.5717 | 0.03468
| 818.5136 | 0.018938 | 632.6143 | -0.0005837 | 630.38 | 0 | 817.8365 | 0.27314 | 632.6143 | -0.00060813 | 821.1206 | 0.098411 | 818.5136 | 0.03514 | 632.6143 | 0 | 950.4734 | 0.09892 |  |  | 945.911 | 0.003719 | 1024.9868 | 0.007162 | 1321.7633 | 0.93712 | [6 empty] | 1107.6318 | 0.03469 | 1107.6318 | 0.03469
| 818.6799 | 0.019442 | 632.8452 | 0.00025257 | 630.6 | 0 | 818.003 | 0.27401 | 632.8452 | 0.00028596 | 821.2884 | 0.099574 | 818.6799 | 0.035144 | 632.8452 | 0 | 950.5634 | 0.099395 |  |  | 946.185 | 0.0040066 | 1024.9998 | 0.0072139 | 1321.9773 | 0.93347 | [6 empty] | 1107.6919 | 0.03473 | 1107.6919 | 0.03473
| 818.8463 | 0.015298 | 633.0762 | -0.00021229 | 630.83 | 0 | 818.1694 | 0.27756 | 633.0762 | -0.00032605 | 821.4561 | 0.10099 | 818.8463 | 0.03478 | 633.0762 | 0 | 950.6533 | 0.099264 |  |  | 946.459 | 0.0038495 | 1025.0126 | 0.007815 | 1322.1914 | 0.92978 | [6 empty] | 1107.7521 | 0.03484 | 1107.7521 | 0.03484
| 819.0126 | 0.017808 | 633.3072 | 0.00045589 | 631.06 | 0 | 818.3359 | 0.28007 | 633.3072 | 0.00088104 | 821.6238 | 0.10233 | 819.0126 | 0.034622 | 633.3072 | 0.001 | 950.7432 | 0.099443 |  |  | 946.734 | 0.004023 | 1025.0255 | 0.0074157 | 1322.4055 | 0.92621 | [6 empty] | 1107.8121 | 0.035 | 1107.8121 | 0.035
| 819.1789 | 0.013258 | 633.5382 | -0.00035282 | 631.29 | 0 | 818.5024 | 0.28302 | 633.5382 | -0.00030075 | 821.7915 | 0.10366 | 819.1789 | 0.034467 | 633.5382 | 0 | 950.8332 | 0.10016 |  |  | 947.008 | 0.0042119 | 1025.0383 | 0.0064988 | 1322.6198 | 0.92287 | [6 empty] | 1107.8723 | 0.0352 | 1107.8723 | 0.0352
| 819.3453 | 0.014415 | 633.7692 | 0.00042382 | 631.52 | 0 | 818.6689 | 0.28695 | 633.7692 | 0.00021152 | 821.9593 | 0.10475 | 819.3453 | 0.034325 | 633.7692 | 0 | 950.9232 | 0.10093 |  |  | 947.283 | 0.0042015 | 1025.0511 | 0.0053797 | 1322.834 | 0.91979 | [6 empty] | 1107.9324 | 0.03543 | 1107.9324 | 0.03543
| 819.5116 | 0.013083 | 634.0002 | -0.0009194 | 631.74 | 0 | 818.8353 | 0.28054 | 634.0002 | -0.00058349 | 822.127 | 0.10577 | 819.5116 | 0.03435 | 634.0002 | 0 | 951.0132 | 0.1011 |  |  | 947.558 | 0.0042372 | 1025.0641 | 0.0075068 | 1323.0483 | 0.91695 | [6 empty] | 1107.9925 | 0.03567 | 1107.9925 | 0.03567
| 819.6779 | 0.016014 | 634.2312 | 0.00057537 | 631.97 | 0 | 819.0018 | 0.28949 | 634.2312 | 0.00031391 | 822.2948 | 0.10671 | 819.6779 | 0.034112 | 634.2312 | 0 | 951.1031 | 0.10069 |  |  | 947.833 | 0.004048 | 1025.0769 | 0.0054662 | 1323.2628 | 0.91423 | [6 empty] | 1108.0527 | 0.03587 | 1108.0527 | 0.03587
| 819.8443 | 0.016195 | 634.4622 | -0.0006414 | 632.2 | 0 | 819.1683 | 0.29118 | 634.4622 | -0.00063826 | 822.4625 | 0.10778 | 819.8443 | 0.034009 | 634.4623 | 0 | 951.1932 | 0.10133 |  |  | 948.108 | 0.0042147 | 1025.0898 | 0.0071991 | 1323.4773 | 0.91149 | [6 empty] | 1108.1128 | 0.03601 | 1108.1128 | 0.03601
| 820.0106 | 0.017808 | 634.6933 | -7.9481e-05 | 632.43 | 0 | 819.3348 | 0.29395 | 634.6933 | 0.00038321 | 822.6303 | 0.10876 | 820.0106 | 0.033693 | 634.6933 | 0 | 951.2833 | 0.10311 |  |  | 948.383 | 0.0039474 | 1025.1027 | 0.007023 | 1323.6918 | 0.90858 | [6 empty] | 1108.173 | 0.03607 | 1108.173 | 0.03607
| 820.177 | 0.014612 | 634.9243 | -0.00076813 | 632.66 | 0 | 819.5013 | 0.29362 | 634.9243 | -0.00063127 | 822.798 | 0.11014 | 820.177 | 0.033698 | 634.9244 | 0.001 | 951.3733 | 0.10379 |  |  | 948.659 | 0.0045785 | 1025.1155 | 0.0073859 | 1323.9065 | 0.90538 | [6 empty] | 1108.2332 | 0.03602 | 1108.2332 | 0.03602
| 820.3434 | 0.01677 | 635.1554 | 0.00067676 | 632.89 | 0 | 819.6678 | 0.29747 | 635.1554 | 0.00059957 | 822.9658 | 0.11147 | 820.3434 | 0.033428 | 635.1554 | 0 | 951.4634 | 0.10362 |  |  | 948.934 | 0.0046277 | 1025.1284 | 0.0073079 | 1324.1211 | 0.90182 | [6 empty] | 1108.2933 | 0.03586 | 1108.2933 | 0.03586
| 820.5097 | 0.015281 | 635.3865 | -0.00068268 | 633.11 | 0 | 819.8343 | 0.29898 | 635.3865 | -0.00031595 | 823.1336 | 0.11306 | 820.5097 | 0.033341 | 635.3865 | 0 | 951.5535 | 0.10414 |  |  | 949.21 | 0.0047292 | 1025.1412 | 0.0049888 | 1324.3359 | 0.8979 | [6 empty] | 1108.3535 | 0.03557 | 1108.3535 | 0.03557
| 820.6761 | 0.017843 | 635.6176 | 0.0007441 | 633.34 | 0 | 820.0009 | 0.30621 | 635.6176 | 0.00064555 | 823.3013 | 0.11429 | 820.6761 | 0.032892 | 635.6176 | 0 | 951.6436 | 0.10458 |  |  | 949.486 | 0.0043941 | 1025.1541 | 0.0076055 | 1324.5508 | 0.89364 | [6 empty] | 1108.4137 | 0.03516 | 1108.4137 | 0.03516
| 820.8425 | 0.01732 | 635.8487 | -0.0007292 | 633.57 | 0 | 820.1674 | 0.30616 | 635.8487 | -0.00058637 | 823.4691 | 0.11565 | 820.8425 | 0.032889 | 635.8487 | 0.001 | 951.7337 | 0.10475 |  |  | 949.762 | 0.0049424 | 1025.167 | 0.006656 | 1324.7656 | 0.88905 | [6 empty] | 1108.4739 | 0.03463 | 1108.4739 | 0.03463
| 821.0088 | 0.014942 | 636.0798 | 0.0002358 | 633.8 | 0 | 820.3339 | 0.31381 | 636.0798 | 0.00057252 | 823.6369 | 0.11686 | 821.0088 | 0.032561 | 636.0798 | 0.001 | 951.8238 | 0.10523 |  |  | 950.038 | 0.0047295 | 1025.1798 | 0.0088844 | 1324.9806 | 0.88417 | [6 empty] | 1108.5341 | 0.034 | 1108.5341 | 0.034
| 821.1752 | 0.017514 | 636.3109 | -0.00068956 | 634.03 | 0 | 820.5004 | 0.30506 | 636.3109 | -0.00055965 | 823.8047 | 0.1182 | 821.1752 | 0.03283 | 636.3109 | 0 | 951.9139 | 0.10539 |  |  | 950.315 | 0.0046909 | 1025.1927 | 0.0082161 | 1325.1957 | 0.879 | [6 empty] | 1108.5942 | 0.03331 | 1108.5942 | 0.03331
| 821.3416 | 0.015962 | 636.542 | 0.00023962 | 634.25 | 0 | 820.6669 | 0.31829 | 636.542 | 0.00011655 | 823.9725 | 0.11923 | 821.3416 | 0.032583 | 636.542 | 0 | 952.0041 | 0.10636 |  |  | 950.591 | 0.0045879 | 1025.2056 | 0.0084721 | 1325.4108 | 0.87355 | [6 empty] | 1108.6545 | 0.03261 | 1108.6545 | 0.03261
| 821.508 | 0.017619 | 636.7732 | -0.00039324 | 634.48 | 0 | 820.8335 | 0.31174 | 636.7732 | -0.00066918 | 824.1403 | 0.12066 | 821.508 | 0.032926 | 636.7732 | 0 | 952.0943 | 0.10838 |  |  | 950.868 | 0.0051376 | 1025.2184 | 0.0042699 | 1325.626 | 0.86786 | [6 empty] | 1108.7147 | 0.03195 | 1108.7147 | 0.03195
| 821.6744 | 0.017403 | 637.0043 | 0.00075448 | 634.71 | 0 | 821 | 0.31941 | 637.0043 | 0.00043946 | 824.3081 | 0.12206 | 821.6744 | 0.032664 | 637.0043 | 0 | 952.1845 | 0.10851 |  |  | 951.145 | 0.0051282 | 1025.2313 | 0.0068942 | 1325.8412 | 0.86202 | [6 empty] | 1108.7749 | 0.03138 | 1108.7749 | 0.03138
| 821.8408 | 0.017338 | 637.2355 | 5.6903e-05 | 634.94 | 0 | 821.1666 | 0.32264 | 637.2355 | -0.00041915 | 824.4759 | 0.12361 | 821.8408 | 0.033189 | 637.2355 | 0 | 952.2748 | 0.10753 |  |  | 951.422 | 0.0048958 | 1025.2443 | 0.0054353 | 1326.0565 | 0.85614 | [6 empty] | 1108.8352 | 0.03095 | 1108.8352 | 0.03095
| 822.0072 | 0.014573 | 637.4667 | 0.00013967 | 635.17 | 0 | 821.3331 | 0.32701 | 637.4667 | 0.00033144 | 824.6437 | 0.12515 | 822.0072 | 0.032888 | 637.4667 | 0 | 952.365 | 0.10799 |  |  | 951.699 | 0.0052528 | 1025.2572 | 0.0071842 | 1326.272 | 0.85041 | [6 empty] | 1108.8954 | 0.03069 | 1108.8954 | 0.03069
| 822.1736 | 0.016494 | 637.6978 | -0.00045835 | 635.39 | 0 | 821.4997 | 0.32694 | 637.6978 | -0.00058986 | 824.8115 | 0.12678 | 822.1736 | 0.033321 | 637.6979 | 0 | 952.4553 | 0.10923 |  |  | 951.977 | 0.0049907 | 1025.27 | 0.0048196 | 1326.4874 | 0.84496 | [6 empty] | 1108.9557 | 0.03058 | 1108.9557 | 0.03058
| 822.34 | 0.013747 | 637.929 | 0.00024432 | 635.62 | 0 | 821.6662 | 0.33389 | 637.929 | 0.00015609 | 824.9794 | 0.12835 | 822.34 | 0.032911 | 637.929 | 0 | 952.5455 | 0.10993 |  |  | 952.254 | 0.0054383 | 1025.2828 | 0.0074619 | 1326.703 | 0.83992 | [6 empty] | 1109.0159 | 0.0306 | 1109.0159 | 0.0306
| 822.5064 | 0.015544 | 638.1602 | -0.00022295 | 635.85 | 0 | 821.8328 | 0.33736 | 638.1602 | -0.00042337 | 825.1472 | 0.12986 | 822.5064 | 0.033352 | 638.1603 | 0 | 952.6359 | 0.11016 |  |  | 952.532 | 0.0053421 | 1025.2958 | 0.0085153 | 1326.9186 | 0.83534 | [6 empty] | 1109.0762 | 0.03071 | 1109.0762 | 0.03071
| 822.6728 | 0.014063 | 638.3915 | 0.00067881 | 636.08 | 0 | 821.9993 | 0.34411 | 638.3915 | 0.00067661 | 825.315 | 0.13144 | 822.6728 | 0.032986 | 638.3915 | 0 | 952.7262 | 0.11057 |  |  | 952.81 | 0.0053205 | 1025.3086 | 0.0071723 | 1327.1343 | 0.83117 | [6 empty] | 1109.1365 | 0.03087 | 1109.1365 | 0.03087
| 822.8392 | 0.015544 | 638.6227 | -0.00044213 | 636.31 | 0 | 822.1659 | 0.33906 | 638.6227 | -0.00056985 | 825.4829 | 0.13291 | 822.8392 | 0.033218 | 638.6227 | 0 | 952.8165 | 0.11093 |  |  | 953.088 | 0.0056543 | 1025.3214 | 0.0061256 | 1327.35 | 0.82732 | [6 empty] | 1109.1967 | 0.03106 | 1109.1967 | 0.03106
| 823.0056 | 0.015751 | 638.8539 | -0.00040761 | 636.54 | 0 | 822.3325 | 0.34863 | 638.8539 | -0.00047768 | 825.6507 | 0.13455 | 823.0056 | 0.033804 | 638.8539 | 0 | 952.9069 | 0.11107 |  |  | 953.366 | 0.0054483 | 1025.3344 | 0.0067439 | 1327.5658 | 0.82363 | [6 empty] | 1109.257 | 0.03126 | 1109.257 | 0.03126
| 823.172 | 0.013751 | 639.0852 | 0.00010793 | 636.76 | 0 | 822.499 | 0.35914 | 639.0852 | 0.00021772 | 825.8186 | 0.13587 | 823.172 | 0.034152 | 639.0852 | 0 | 952.9973 | 0.11136 |  |  | 953.645 | 0.0057648 | 1025.3472 | 0.0094403 | 1327.7816 | 0.81996 | [6 empty] | 1109.3173 | 0.03146 | 1109.3173 | 0.03146
| 823.3384 | 0.015786 | 639.3164 | -0.00042955 | 636.99 | 0 | 822.6656 | 0.36333 | 639.3164 | -0.00076313 | 825.9864 | 0.1374 | 823.3384 | 0.035169 | 639.3164 | 0 | 953.0876 | 0.11219 |  |  | 953.923 | 0.0062659 | 1025.3601 | 0.0050551 | 1327.9977 | 0.81616 | [6 empty] | 1109.3776 | 0.03166 | 1109.3776 | 0.03166
| 823.5049 | 0.013522 | 639.5477 | 0.00062285 | 637.22 | 0 | 822.8322 | 0.36674 | 639.5477 | 0.00038757 | 826.1543 | 0.13872 | 823.5049 | 0.034698 | 639.5477 | 0.001 | 953.178 | 0.11359 |  |  | 954.202 | 0.0056904 | 1025.3729 | 0.006493 | 1328.2136 | 0.8121 | [6 empty] | 1109.4379 | 0.03186 | 1109.4379 | 0.03186
| 823.6713 | 0.016067 | 639.779 | -0.00072833 | 637.45 | 0 | 822.9988 | 0.37159 | 639.779 | -0.00070588 | 826.3222 | 0.14019 | 823.6713 | 0.035691 | 639.779 | 0.00020024 | 953.2684 | 0.11373 |  |  | 954.481 | 0.0058163 | 1025.3859 | 0.0058326 | 1328.4298 | 0.80766 | [6 empty] | 1109.4982 | 0.03206 | 1109.4982 | 0.03206
| 823.8377 | 0.013663 | 640.0103 | 0.0010063 | 637.68 | 0 | 823.1654 | 0.37162 | 640.0103 | 0.0004023 | 826.49 | 0.14119 | 823.8377 | 0.035034 | 640.0103 | 0 | 953.3589 | 0.11332 |  |  | 954.76 | 0.0061328 | 1025.3988 | 0.0078388 | 1328.6459 | 0.80276 | [6 empty] | 1109.5585 | 0.03225 | 1109.5585 | 0.03225
| 824.0042 | 0.015856 | 640.2416 | -0.00074915 | 637.91 | 0 | 823.332 | 0.37525 | 640.2416 | -0.00051499 | 826.6579 | 0.14253 | 824.0042 | 0.03611 | 640.2416 | 0 | 953.4493 | 0.11408 |  |  | 955.039 | 0.0062997 | 1025.4116 | 0.0088594 | 1328.8622 | 0.79735 | [6 empty] | 1109.6188 | 0.03244 | 1109.6188 | 0.03244
| 824.1706 | 0.014982 | 640.4729 | 0.0004036 | 638.13 | 0 | 823.4986 | 0.37986 | 640.4729 | 0.00067128 | 826.8258 | 0.14372 | 824.1706 | 0.035647 | 640.4729 | 0 | 953.5398 | 0.11504 |  |  | 955.318 | 0.0066198 | 1025.4244 | 0.0080304 | 1329.0785 | 0.79143 | [6 empty] | 1109.6791 | 0.03262 | 1109.6791 | 0.03262
| 824.3371 | 0.016102 | 640.7042 | -0.00067747 | 638.36 | 0 | 823.6652 | 0.38629 | 640.7042 | -0.00070326 | 826.9937 | 0.14501 | 824.3371 | 0.036788 | 640.7042 | 0 | 953.6303 | 0.11522 |  |  | 955.598 | 0.0059644 | 1025.4374 | 0.0069359 | 1329.2948 | 0.78507 | [6 empty] | 1109.7394 | 0.0328 | 1109.7394 | 0.0328
| 824.5035 | 0.014472 | 640.9356 | 0.00017036 | 638.59 | 0 | 823.8318 | 0.39304 | 640.9356 | 0.00049298 | 827.1616 | 0.14604 | 824.5035 | 0.036139 | 640.9356 | 0.001 | 953.7208 | 0.11483 |  |  | 955.877 | 0.0067373 | 1025.4502 | 0.0045041 | 1329.5114 | 0.77843 | [6 empty] | 1109.7997 | 0.033 | 1109.7997 | 0.033
| 824.67 | 0.015856 | 641.1669 | -0.0006797 | 638.82 | 0 | 823.9984 | 0.39457 | 641.1669 | -0.00053652 | 827.3294 | 0.14774 | 824.67 | 0.037047 | 641.1669 | 0 | 953.8113 | 0.11527 |  |  | 956.157 | 0.0063113 | 1025.4631 | 0.0075724 | 1329.7278 | 0.77173 | [6 empty] | 1109.8601 | 0.03322 | 1109.8601 | 0.03322
| 824.8364 | 0.013733 | 641.3983 | 0.00048884 | 639.05 | 0 | 824.165 | 0.39878 | 641.3983 | 0.00038422 | 827.4973 | 0.14936 | 824.8364 | 0.03635 | 641.3983 | 0 | 953.9019 | 0.11675 |  |  | 956.437 | 0.0063591 | 1025.476 | 0.0054853 | 1329.9445 | 0.76521 | [6 empty] | 1109.9204 | 0.03346 | 1109.9204 | 0.03346
| 825.0029 | 0.015962 | 641.6296 | -0.00050388 | 639.28 | 0 | 824.3316 | 0.40541 | 641.6296 | -0.0004815 | 827.6652 | 0.15119 | 825.0029 | 0.037356 | 641.6296 | 0 | 953.9924 | 0.1179 |  |  | 956.717 | 0.0071056 | 1025.4889 | 0.0057533 | 1330.161 | 0.75909 | [6 empty] | 1109.9808 | 0.03372 | 1109.9808 | 0.03372
| 825.1693 | 0.014489 | 641.861 | 0.00038025 | 639.5 | 0 | 824.4982 | 0.41194 | 641.861 | 0.00068867 | 827.8332 | 0.15277 | 825.1693 | 0.037046 | 641.861 | 0 | 954.083 | 0.11886 |  |  | 956.998 | 0.0068663 | 1025.5018 | 0.0047978 | 1330.3778 | 0.75354 | [6 empty] | 1110.0411 | 0.03399 | 1110.0411 | 0.03399
| 825.3358 | 0.016243 | 642.0924 | -0.00035602 | 639.73 | 0 | 824.6648 | 0.41227 | 642.0924 | -0.0004683 | 828.0011 | 0.15461 | 825.3358 | 0.038098 | 642.0924 | 0 | 954.1736 | 0.11975 |  |  | 957.278 | 0.0069653 | 1025.5146 | 0.0056311 | 1330.5946 | 0.74858 | [6 empty] | 1110.1016 | 0.03424 | 1110.1016 | 0.03424
| 825.5023 | 0.014683 | 642.3238 | 0.00088337 | 639.96 | 0 | 824.8315 | 0.41752 | 642.3238 | 0.00065588 | 828.169 | 0.15615 | 825.5023 | 0.03773 | 642.3238 | 0 | 954.2642 | 0.12004 |  |  | 957.559 | 0.0068783 | 1025.5276 | 0.0050599 | 1330.8115 | 0.74413 | [6 empty] | 1110.1619 | 0.03446 | 1110.1619 | 0.03446
| 825.6687 | 0.01612 | 642.5552 | -0.00059358 | 640.19 | 0 | 824.9981 | 0.42284 | 642.5552 | -0.00034481 | 828.3369 | 0.15767 | 825.6687 | 0.038405 | 642.5552 | 0 | 954.3548 | 0.12011 |  |  | 957.84 | 0.0067288 | 1025.5404 | 0.0064825 | 1331.0284 | 0.73999 | [6 empty] | 1110.2223 | 0.03462 | 1110.2223 | 0.03462
| 825.8352 | 0.015087 | 642.7866 | 0.00022385 | 640.42 | 0 | 825.1647 | 0.43358 | 642.7866 | 0.00061671 | 828.5048 | 0.15895 | 825.8352 | 0.038107 | 642.7866 | 0 | 954.4454 | 0.12075 |  |  | 958.121 | 0.0072358 | 1025.5532 | 0.0050484 | 1331.2454 | 0.73586 | [6 empty] | 1110.2827 | 0.0347 | 1110.2827 | 0.0347
| 826.0017 | 0.016313 | 643.0181 | -0.0005083 | 640.65 | 0 | 825.3314 | 0.42946 | 643.0181 | -0.0007902 | 828.6728 | 0.16052 | 826.0017 | 0.03895 | 643.0181 | 0 | 954.5361 | 0.12157 |  |  | 958.402 | 0.0072795 | 1025.5662 | 0.0047769 | 1331.4625 | 0.73147 | [6 empty] | 1110.343 | 0.03469 | 1110.343 | 0.03469
| 826.1682 | 0.01463 | 643.2495 | 0.00040103 | 640.87 | 0 | 825.498 | 0.44012 | 643.2495 | 0.00016914 | 828.8407 | 0.16188 | 826.1682 | 0.038964 | 643.2495 | 0 | 954.6267 | 0.1218 |  |  | 958.683 | 0.0067588 | 1025.579 | 0.0041347 | 1331.6797 | 0.72662 | [6 empty] | 1110.4034 | 0.03459 | 1110.4034 | 0.03459
| 826.3347 | 0.015575 | 643.4809 | -0.00065462 | 641.1 | 0 | 825.6647 | 0.44136 | 643.4809 | -0.00085252 | 829.0087 | 0.16361 | 826.3347 | 0.039798 | 643.481 | 0 | 954.7174 | 0.1226 |  |  | 958.965 | 0.007504 | 1025.5919 | 0.005297 | 1331.8969 | 0.72123 | [6 empty] | 1110.4639 | 0.03441 | 1110.4639 | 0.03441
| 826.5011 | 0.014894 | 643.7124 | 5.3097e-06 | 641.33 | 0 | 825.8313 | 0.44878 | 643.7124 | 0.00091409 | 829.1766 | 0.16521 | 826.5011 | 0.039851 | 643.7124 | 0.001 | 954.8081 | 0.12328 |  |  | 959.246 | 0.0075136 | 1025.6049 | 0.0041785 | 1332.1141 | 0.71539 | [6 empty] | 1110.5243 | 0.03418 | 1110.5243 | 0.03418
| 826.6676 | 0.015944 | 643.9439 | -0.00073183 | 641.56 | 0 | 825.998 | 0.44968 | 643.9439 | -0.00067462 | 829.3446 | 0.16698 | 826.6676 | 0.040418 | 643.9439 | 0.001 | 954.8989 | 0.12328 |  |  | 959.528 | 0.00739 | 1025.6177 | 0.0052982 | 1332.3315 | 0.7093 | [6 empty] | 1110.5847 | 0.0339 | 1110.5847 | 0.0339
| 826.8341 | 0.015105 | 644.1754 | 0.0004163 | 641.79 | 0 | 826.1646 | 0.45524 | 644.1754 | 0.00039765 | 829.5125 | 0.16874 | 826.8341 | 0.040541 | 644.1754 | 0.00020024 | 954.9896 | 0.12359 |  |  | 959.81 | 0.007861 | 1025.6306 | 0.0087415 | 1332.549 | 0.70322 | [6 empty] | 1110.6451 | 0.0336 | 1110.6451 | 0.0336
| 827.0006 | 0.016067 | 644.4069 | -0.00065383 | 642.02 | 0 | 826.3313 | 0.4619 | 644.4069 | -0.00085553 | 829.6805 | 0.17054 | 827.0006 | 0.041084 | 644.4069 | 0 | 955.0803 | 0.12411 |  |  | 960.092 | 0.0078912 | 1025.6434 | 0.0067009 | 1332.7665 | 0.6974 | [6 empty] | 1110.7056 | 0.03327 | 1110.7056 | 0.03327
| 827.1671 | 0.014823 | 644.6384 | 0.00030432 | 642.25 | 0 | 826.498 | 0.46544 | 644.6384 | 0.00010619 | 829.8484 | 0.17182 | 827.1671 | 0.04131 | 644.6384 | 0 | 955.1711 | 0.12548 |  |  | 960.375 | 0.008011 | 1025.6562 | 0.0076809 | 1332.9841 | 0.69203 | [6 empty] | 1110.766 | 0.03293 | 1110.766 | 0.03293
| 827.3336 | 0.014872 | 644.8699 | -0.0002977 | 642.47 | 0 | 826.6646 | 0.4683 | 644.8699 | -0.00059822 | 830.0164 | 0.17351 | 827.3336 | 0.041735 | 644.8699 | 0 | 955.2619 | 0.12705 |  |  | 960.657 | 0.0077996 | 1025.6693 | 0.0049679 | 1333.2018 | 0.68715 | [6 empty] | 1110.8264 | 0.03256 | 1110.8264 | 0.03256
| 827.5002 | 0.015052 | 645.1014 | 0.00062149 | 642.7 | 0 | 826.8313 | 0.47208 | 645.1014 | 0.0001745 | 830.1844 | 0.17517 | 827.5002 | 0.04204 | 645.1014 | 0 | 955.3527 | 0.1276 |  |  | 960.94 | 0.0083347 | 1025.6821 | 0.0079695 | 1333.4194 | 0.68272 | [6 empty] | 1110.8868 | 0.03219 | 1110.8868 | 0.03219
| 827.6667 | 0.015874 | 645.333 | -0.00065974 | 642.93 | 0 | 826.998 | 0.48502 | 645.333 | -0.00057962 | 830.3524 | 0.17695 | 827.6667 | 0.042451 | 645.3329 | 0 | 955.4436 | 0.12771 |  |  | 961.223 | 0.0086108 | 1025.6949 | 0.0055498 | 1333.6372 | 0.67862 | [6 empty] | 1110.9474 | 0.03182 | 1110.9474 | 0.03182
| 827.8332 | 0.014823 | 645.5645 | 0.00029714 | 643.16 | 0 | 827.1647 | 0.47874 | 645.5645 | 0.00079082 | 830.5204 | 0.17851 | 827.8332 | 0.042802 | 645.5645 | 0 | 955.5344 | 0.12713 |  |  | 961.505 | 0.0083305 | 1025.7079 | 0.004043 | 1333.8551 | 0.67471 | [6 empty] | 1111.0078 | 0.03148 | 1111.0078 | 0.03148
| 827.9997 | 0.014766 | 645.7961 | -0.00038254 | 643.39 | 0 | 827.3314 | 0.48252 | 645.7961 | -0.00072786 | 830.6883 | 0.18036 | 827.9997 | 0.043205 | 645.7961 | 0 | 955.6253 | 0.12647 |  |  | 961.789 | 0.0084606 | 1025.7207 | 0.0080368 | 1334.073 | 0.67089 | [6 empty] | 1111.0682 | 0.0312 | 1111.0682 | 0.0312
| 828.1662 | 0.014436 | 646.0276 | 4.601e-05 | 643.62 | 0 | 827.4981 | 0.48708 | 646.0276 | 0.00023297 | 830.8563 | 0.18223 | 828.1662 | 0.043702 | 646.0276 | 0 | 955.7162 | 0.12752 |  |  | 962.072 | 0.0086008 | 1025.7336 | 0.0077415 | 1334.291 | 0.6671 | [6 empty] | 1111.1288 | 0.03101 | 1111.1288 | 0.03101
| 828.3328 | 0.014872 | 646.2592 | -7.2201e-05 | 643.85 | 0 | 827.6648 | 0.48658 | 646.2592 | -0.00023564 | 831.0243 | 0.18422 | 828.3328 | 0.044001 | 646.2592 | 0 | 955.8071 | 0.1292 |  |  | 962.355 | 0.0088695 | 1025.7466 | 0.0075248 | 1334.5092 | 0.66337 | [6 empty] | 1111.1892 | 0.03095 | 1111.1892 | 0.03095
| 828.4993 | 0.012573 | 646.4908 | 0.00059958 | 644.07 | 0 | 827.8314 | 0.49284 | 646.4908 | 0.00070657 | 831.1923 | 0.1857 | 828.4993 | 0.044318 | 646.4908 | 0 | 955.898 | 0.13004 |  |  | 962.639 | 0.0084597 | 1025.7594 | 0.0087692 | 1334.7273 | 0.6597 | [6 empty] | 1111.2498 | 0.03102 | 1111.2498 | 0.03102
| 828.6658 | 0.014573 | 646.7224 | 0.00031097 | 644.3 | 0 | 827.9982 | 0.49818 | 646.7224 | -0.00054497 | 831.3604 | 0.18769 | 828.6658 | 0.0446 | 646.7224 | 0 | 955.989 | 0.13034 |  |  | 962.923 | 0.0084696 | 1025.7723 | 0.0036736 | 1334.9456 | 0.65609 | [6 empty] | 1111.3103 | 0.03122 | 1111.3103 | 0.03122
| 828.8324 | 0.014489 | 646.954 | 0.00042782 | 644.53 | 0 | 828.1649 | 0.50217 | 646.954 | 0.00050612 | 831.5284 | 0.18959 | 828.8324 | 0.045573 | 646.954 | 0.00020024 | 956.0799 | 0.13043 |  |  | 963.207 | 0.0096454 | 1025.7852 | 0.0050983 | 1335.1638 | 0.65247 | [6 empty] | 1111.3707 | 0.03156 | 1111.3707 | 0.03156
| 828.9989 | 0.015259 | 647.1856 | -0.00050795 | 644.76 | 0 | 828.3316 | 0.49954 | 647.1856 | 0.00012441 | 831.6964 | 0.19153 | 828.9989 | 0.046369 | 647.1856 | 0 | 956.1708 | 0.13046 |  |  | 963.491 | 0.0087518 | 1025.7981 | 0.0058055 | 1335.3822 | 0.64873 | [6 empty] | 1111.4313 | 0.032 | 1111.4313 | 0.032
| 829.1654 | 0.012256 | 647.4173 | 0.00026493 | 644.99 | 0 | 828.4983 | 0.50523 | 647.4173 | 0.00040903 | 831.8644 | 0.19298 | 829.1654 | 0.047449 | 647.4173 | 0 | 956.2618 | 0.13114 |  |  | 963.775 | 0.0092934 | 1025.811 | 0.0066025 | 1335.6006 | 0.64473 | [6 empty] | 1111.4918 | 0.03254 | 1111.4918 | 0.03254
| 829.332 | 0.01445 | 647.6489 | -0.00037659 | 645.22 | 0 | 828.665 | 0.50808 | 647.6489 | -0.00098163 | 832.0324 | 0.19479 | 829.332 | 0.04787 | 647.6489 | 0 | 956.3528 | 0.13272 |  |  | 964.06 | 0.0092036 | 1025.8239 | 0.0070694 | 1335.8191 | 0.64034 | [6 empty] | 1111.5524 | 0.03312 | 1111.5524 | 0.03312
| 829.4985 | 0.01456 | 647.8806 | 0.0007349 | 645.45 | 0 | 828.8317 | 0.51567 | 647.8806 | 0.00020199 | 832.2005 | 0.19637 | 829.4985 | 0.048298 | 647.8806 | 0 | 956.4439 | 0.13416 |  |  | 964.345 | 0.0097803 | 1025.8368 | 0.0071427 | 1336.0377 | 0.63546 | [6 empty] | 1111.6128 | 0.03371 | 1111.6128 | 0.03371
| 829.6651 | 0.013237 | 648.1122 | -0.00033095 | 645.67 | 0 | 828.9984 | 0.5099 | 648.1122 | -0.00088371 | 832.3685 | 0.19812 | 829.6651 | 0.048261 | 648.1122 | 0 | 956.5349 | 0.13443 |  |  | 964.629 | 0.0096431 | 1025.8496 | 0.0087403 | 1336.2563 | 0.63006 | [6 empty] | 1111.6733 | 0.03427 | 1111.6733 | 0.03427
| 829.8317 | 0.012221 | 648.3439 | 0.00044451 | 645.9 | 0 | 829.1652 | 0.51751 | 648.3439 | 0.00039877 | 832.5366 | 0.19955 | 829.8317 | 0.048413 | 648.3439 | 0 | 956.626 | 0.13393 |  |  | 964.914 | 0.0097711 | 1025.8624 | 0.0049704 | 1336.4751 | 0.62416 | [6 empty] | 1111.7339 | 0.03474 | 1111.7339 | 0.03474
| 829.9982 | 0.011813 | 648.5756 | -0.00064634 | 646.13 | 0 | 829.3319 | 0.5226 | 648.5756 | -0.00069782 | 832.7046 | 0.20156 | 829.9982 | 0.048319 | 648.5756 | 0 | 956.717 | 0.13469 |  |  | 965.199 | 0.0093941 | 1025.8755 | 0.0089266 | 1336.6938 | 0.61784 | [6 empty] | 1111.7944 | 0.03511 | 1111.7944 | 0.03511
| 830.1648 | 0.012643 | 648.8073 | 0.00063978 | 646.36 | 0 | 829.4987 | 0.52507 | 648.8073 | 0.00065607 | 832.8727 | 0.20365 | 830.1648 | 0.048566 | 648.8073 | 0 | 956.8082 | 0.13707 |  |  | 965.485 | 0.010102 | 1025.8883 | 0.0078425 | 1336.9127 | 0.61119 | [6 empty] | 1111.855 | 0.03535 | 1111.855 | 0.03535
| 830.3313 | 0.011778 | 649.039 | -0.00056724 | 646.59 | 0 | 829.6654 | 0.51826 | 649.039 | -0.00040338 | 833.0407 | 0.20591 | 830.3313 | 0.048945 | 649.039 | 0 | 956.8992 | 0.13798 |  |  | 965.77 | 0.010272 | 1025.9012 | 0.0078025 | 1337.1317 | 0.60434 | [6 empty] | 1111.9156 | 0.03546 | 1111.9156 | 0.03546
| 830.4979 | 0.01004 | 649.2707 | 0.00049436 | 646.82 | 0 | 829.8321 | 0.52657 | 649.2707 | 0.00016728 | 833.2088 | 0.20778 | 830.4979 | 0.049547 | 649.2707 | 0 | 956.9904 | 0.1375 |  |  | 966.056 | 0.010186 | 1025.9141 | 0.0042496 | 1337.3507 | 0.59743 | [6 empty] | 1111.9762 | 0.03546 | 1111.9762 | 0.03546
| 830.6645 | 0.012587 | 649.5025 | -0.00029708 | 647.05 | 0 | 829.9989 | 0.52058 | 649.5025 | -0.0004552 | 833.3769 | 0.20978 | 830.6645 | 0.049842 | 649.5024 | 0 | 957.0815 | 0.13807 |  |  | 966.342 | 0.010469 | 1025.9269 | 0.006995 | 1337.5697 | 0.59058 | [6 empty] | 1112.0367 | 0.03535 | 1112.0367 | 0.03535
| 830.8311 | 0.013522 | 649.7342 | 0.00068825 | 647.27 | 0 | 830.1656 | 0.53017 | 649.7342 | 0.00060615 | 833.5449 | 0.21157 | 830.8311 | 0.049856 | 649.7342 | 0 | 957.1727 | 0.1388 |  |  | 966.628 | 0.010669 | 1025.9399 | 0.0066161 | 1337.7889 | 0.58393 | [6 empty] | 1112.0973 | 0.03517 | 1112.0973 | 0.03517
| 830.9977 | 0.0093696 | 649.9659 | -0.00045393 | 647.5 | 0 | 830.3324 | 0.5262 | 649.9659 | -0.00046889 | 833.713 | 0.21347 | 830.9977 | 0.049837 | 649.9659 | 0 | 957.2639 | 0.13917 |  |  | 966.914 | 0.010567 | 1025.9528 | 0.0085585 | 1338.0082 | 0.57759 | [6 empty] | 1112.158 | 0.03494 | 1112.158 | 0.03494
| 831.1642 | 0.010533 | 650.1977 | 0.00038595 | 647.73 | 0 | 830.4992 | 0.52385 | 650.1977 | 0.00062079 | 833.8811 | 0.21501 | 831.1642 | 0.049889 | 650.1977 | 0 | 957.355 | 0.13971 |  |  | 967.2 | 0.010827 | 1025.9656 | 0.0044934 | 1338.2274 | 0.57162 | [6 empty] | 1112.2185 | 0.03467 | 1112.2185 | 0.03467
| 831.3308 | 0.0081918 | 650.4295 | -0.00044656 | 647.96 | 0 | 830.6659 | 0.53182 | 650.4295 | -0.00047765 | 834.0492 | 0.21696 | 831.3308 | 0.050136 | 650.4295 | 0 | 957.4462 | 0.1402 |  |  | 967.487 | 0.011209 | 1025.9785 | 0.0054366 | 1338.4468 | 0.56603 | [6 empty] | 1112.2792 | 0.03439 | 1112.2792 | 0.03439
| 831.4974 | 0.0088975 | 650.6613 | 0.00071747 | 648.19 | 0 | 830.8327 | 0.53105 | 650.6613 | 0.0010992 | 834.2173 | 0.21898 | 831.4974 | 0.050465 | 650.6613 | 0.00080096 | 957.5374 | 0.14005 |  |  | 967.774 | 0.011241 | 1025.9915 | 0.0066893 | 1338.6663 | 0.56073 | [6 empty] | 1112.3397 | 0.03412 | 1112.3397 | 0.03412
| 831.664 | 0.010512 | 650.893 | -0.00063205 | 648.42 | 0 | 830.9995 | 0.53036 | 650.893 | -0.00092238 | 834.3854 | 0.22113 | 831.664 | 0.050901 | 650.8931 | 0.001 | 957.6287 | 0.13971 |  |  | 968.06 | 0.011432 | 1026.0044 | 0.0083693 | 1338.8857 | 0.5556 | [6 empty] | 1112.4004 | 0.03388 | 1112.4004 | 0.03388
| 831.8306 | 0.009935 | 651.1249 | 0.00038414 | 648.65 | 0 | 831.1662 | 0.53247 | 651.1249 | 0.00022737 | 834.5535 | 0.22295 | 831.8306 | 0.051138 | 651.1249 | 0 | 957.7199 | 0.14029 |  |  | 968.347 | 0.011529 | 1026.0172 | 0.0074343 | 1339.1053 | 0.55045 | [6 empty] | 1112.4609 | 0.03368 | 1112.4609 | 0.03368
| 831.9972 | 0.010741 | 651.3567 | -0.00055071 | 648.88 | 0 | 831.333 | 0.53004 | 651.3567 | -0.00053509 | 834.7216 | 0.22519 | 831.9972 | 0.051483 | 651.3567 | 0 | 957.8112 | 0.14188 |  |  | 968.635 | 0.011382 | 1026.03 | 0.0066268 | 1339.325 | 0.54516 | [6 empty] | 1112.5216 | 0.03353 | 1112.5216 | 0.03353
| 832.1638 | 0.010463 | 651.5885 | 0.00015425 | 649.1 | 0 | 831.4998 | 0.53431 | 651.5885 | 0.00071906 | 834.8897 | 0.22728 | 832.1638 | 0.051613 | 651.5885 | 0.001 | 957.9025 | 0.14287 |  |  | 968.922 | 0.01214 | 1026.043 | 0.0075182 | 1339.5447 | 0.53967 | [6 empty] | 1112.5823 | 0.03341 | 1112.5823 | 0.03341
| 832.3304 | 0.0082797 | 651.8203 | -0.00081048 | 649.33 | 0 | 831.6666 | 0.53584 | 651.8203 | -0.00070426 | 835.0578 | 0.22959 | 832.3304 | 0.051927 | 651.8203 | 0 | 957.9938 | 0.14298 |  |  | 969.209 | 0.011783 | 1026.0559 | 0.0030836 | 1339.7645 | 0.534 | [6 empty] | 1112.6429 | 0.0333 | 1112.6429 | 0.0333
| 832.497 | 0.0096361 | 652.0522 | 0.0002048 | 649.56 | 0 | 831.8334 | 0.53847 | 652.0522 | 0.00047754 | 835.2259 | 0.23136 | 832.497 | 0.051981 | 652.0522 | 0 | 958.0852 | 0.14451 |  |  | 969.497 | 0.011679 | 1026.0688 | 0.007042 | 1339.9844 | 0.5283 | [6 empty] | 1112.7036 | 0.03316 | 1112.7036 | 0.03316
| 832.6637 | 0.0081215 | 652.284 | -0.00056148 | 649.79 | 0 | 832.0002 | 0.53826 | 652.284 | -0.00066187 | 835.394 | 0.2335 | 832.6637 | 0.052433 | 652.284 | 0 | 958.1765 | 0.14686 |  |  | 969.785 | 0.01214 | 1026.0817 | 0.0050952 | 1340.2043 | 0.52272 | [6 empty] | 1112.7642 | 0.03295 | 1112.7642 | 0.03295
| 832.8303 | 0.0075436 | 652.5159 | 0.00011235 | 650.02 | 0 | 832.167 | 0.53909 | 652.5159 | 0.00023418 | 835.5622 | 0.23557 | 832.8303 | 0.052733 | 652.5159 | 0 | 958.2679 | 0.14762 |  |  | 970.073 | 0.012291 | 1026.0946 | 0.0074987 | 1340.4243 | 0.5174 | [6 empty] | 1112.8248 | 0.03266 | 1112.8248 | 0.03266
| 832.9969 | 0.009897 | 652.7478 | 2.5857e-05 | 650.25 | 0 | 832.3338 | 0.54312 | 652.7478 | -0.00076526 | 835.7303 | 0.2378 | 832.9969 | 0.053298 | 652.7478 | 0 | 958.3593 | 0.14743 |  |  | 970.361 | 0.012262 | 1026.1075 | 0.0060211 | 1340.6444 | 0.51241 | [6 empty] | 1112.8855 | 0.03229 | 1112.8855 | 0.03229
| 833.1635 | 0.011869 | 652.9797 | 0.00082946 | 650.48 | 0 | 832.5006 | 0.54621 | 652.9797 | 0.00057017 | 835.8984 | 0.2396 | 833.1635 | 0.053351 | 652.9796 | 0 | 958.4507 | 0.14762 |  |  | 970.65 | 0.012569 | 1026.1204 | 0.0072332 | 1340.8646 | 0.50775 | [6 empty] | 1112.9462 | 0.03186 | 1112.9462 | 0.03186
| 833.3301 | 0.0089653 | 653.2115 | -0.00048558 | 650.71 | 0 | 832.6674 | 0.54554 | 653.2115 | -0.00057358 | 836.0666 | 0.24199 | 833.3301 | 0.053589 | 653.2115 | 0 | 958.5421 | 0.14827 |  |  | 970.938 | 0.012946 | 1026.1332 | 0.0056831 | 1341.0848 | 0.50331 | [6 empty] | 1113.007 | 0.03143 | 1113.007 | 0.03143
| 833.4968 | 0.0090382 | 653.4435 | 0.00099537 | 650.94 | 0 | 832.8342 | 0.55501 | 653.4435 | 0.00016542 | 836.2347 | 0.24418 | 833.4968 | 0.053387 | 653.4435 | 0 | 958.6335 | 0.14908 |  |  | 971.227 | 0.013024 | 1026.1462 | 0.0068548 | 1341.3052 | 0.49897 | [6 empty] | 1113.0676 | 0.03104 | 1113.0676 | 0.03104
| 833.6634 | 0.0081215 | 653.6754 | -0.00021635 | 651.16 | 0 | 833.001 | 0.553 | 653.6754 | -0.0010373 | 836.4029 | 0.24673 | 833.6634 | 0.053533 | 653.6754 | 0 | 958.725 | 0.15001 |  |  | 971.516 | 0.013062 | 1026.1591 | 0.0071955 | 1341.5255 | 0.49462 | [6 empty] | 1113.1283 | 0.03075 | 1113.1283 | 0.03075
| 833.8301 | 0.010251 | 653.9073 | 0.00087885 | 651.39 | 0 | 833.1679 | 0.55153 | 653.9073 | 0.00065619 | 836.571 | 0.24877 | 833.8301 | 0.053357 | 653.9073 | 0 | 958.8165 | 0.15111 |  |  | 971.805 | 0.012819 | 1026.172 | 0.006392 | 1341.746 | 0.49018 | [6 empty] | 1113.189 | 0.03057 | 1113.189 | 0.03057
| 833.9967 | 0.0073305 | 654.1392 | -0.00066378 | 651.62 | 0 | 833.3347 | 0.548 | 654.1392 | -0.00027229 | 836.7392 | 0.25109 | 833.9967 | 0.053727 | 654.1392 | 0 | 958.908 | 0.15168 |  |  | 972.094 | 0.013741 | 1026.1848 | 0.0041464 | 1341.9664 | 0.48564 | [6 empty] | 1113.2498 | 0.03054 | 1113.2498 | 0.03054
| 834.1633 | 0.007737 | 654.3712 | 0.00069982 | 651.85 | 0 | 833.5015 | 0.55291 | 654.3712 | 0.00044157 | 836.9074 | 0.25316 | 834.1633 | 0.053868 | 654.3712 | 0 | 958.9995 | 0.15182 |  |  | 972.384 | 0.013892 | 1026.1978 | 0.0084129 | 1342.187 | 0.48102 | [6 empty] | 1113.3104 | 0.03062 | 1113.3104 | 0.03062
| 834.33 | 0.0078227 | 654.6032 | -0.0005597 | 652.08 | 0 | 833.6684 | 0.55474 | 654.6032 | -0.00015536 | 837.0756 | 0.25528 | 834.33 | 0.054317 | 654.6032 | 0 | 959.091 | 0.15149 |  |  | 972.673 | 0.013681 | 1026.2107 | 0.0070886 | 1342.4077 | 0.47637 | [6 empty] | 1113.3712 | 0.03079 | 1113.3712 | 0.03079
| 834.4966 | 0.0074556 | 654.8351 | 0.00064393 | 652.31 | 0 | 833.8352 | 0.55789 | 654.8351 | 0.00056331 | 837.2437 | 0.25689 | 834.4966 | 0.054447 | 654.8351 | 0 | 959.1826 | 0.15176 |  |  | 972.963 | 0.014079 | 1026.2235 | 0.0078169 | 1342.6284 | 0.47171 | [6 empty] | 1113.4319 | 0.031 | 1113.4319 | 0.031
| 834.6633 | 0.0052913 | 655.0671 | -0.00046398 | 652.54 | 0 | 834.002 | 0.5574 | 655.0671 | -0.00074733 | 837.4119 | 0.25907 | 834.6633 | 0.05485 | 655.0671 | 0 | 959.2741 | 0.1533 |  |  | 973.253 | 0.014146 | 1026.2364 | 0.0092769 | 1342.8492 | 0.46701 | [6 empty] | 1113.4927 | 0.03123 | 1113.4927 | 0.03123
| 834.83 | 0.0067874 | 655.2991 | 0.00073318 | 652.77 | 0 | 834.1689 | 0.56507 | 655.2991 | 0.00063562 | 837.5801 | 0.26128 | 834.83 | 0.054961 | 655.2991 | 0 | 959.3657 | 0.15326 |  |  | 973.543 | 0.014723 | 1026.2494 | 0.0087346 | 1343.0702 | 0.46221 | [6 empty] | 1113.5533 | 0.03145 | 1113.5533 | 0.03145
| 834.9966 | 0.0070492 | 655.5311 | -0.0007677 | 653 | 0 | 834.3357 | 0.55534 | 655.5311 | -0.00071323 | 837.7483 | 0.2637 | 834.9966 | 0.05535 | 655.5311 | 0 | 959.4573 | 0.153 |  |  | 973.833 | 0.014831 | 1026.2622 | 0.0067091 | 1343.2911 | 0.4572 | [6 empty] | 1113.6141 | 0.03164 | 1113.6141 | 0.03164
| 835.1633 | 0.0085634 | 655.7631 | 0.00041137 | 653.22 | 0 | 834.5026 | 0.56853 | 655.7631 | 0.0011747 | 837.9165 | 0.26595 | 835.1633 | 0.055476 | 655.7631 | 0 | 959.549 | 0.15484 |  |  | 974.124 | 0.014618 | 1026.2751 | 0.0074292 | 1343.5122 | 0.45191 | [6 empty] | 1113.6749 | 0.03183 | 1113.6749 | 0.03183
| 835.33 | 0.007225 | 655.9951 | -0.00058249 | 653.45 | 0 | 834.6694 | 0.56712 | 655.9951 | -0.00031359 | 838.0847 | 0.26849 | 835.33 | 0.055851 | 655.9951 | 0 | 959.6406 | 0.15615 |  |  | 974.414 | 0.015105 | 1026.2881 | 0.0086442 | 1343.7333 | 0.4463 | [6 empty] | 1113.7356 | 0.03203 | 1113.7356 | 0.03203
| 835.4966 | 0.0064006 | 656.2272 | 0.00033753 | 653.68 | 0 | 834.8363 | 0.56971 | 656.2272 | 0.00039212 | 838.2529 | 0.27083 | 835.4966 | 0.055779 | 656.2272 | 0 | 959.7322 | 0.15633 |  |  | 974.705 | 0.014967 | 1026.3009 | 0.0054431 | 1343.9545 | 0.44041 | [6 empty] | 1113.7964 | 0.03226 | 1113.7964 | 0.03226
| 835.6633 | 0.0064163 | 656.4592 | -0.00030423 | 653.91 | 0 | 835.0032 | 0.57304 | 656.4592 | -0.00067962 | 838.4211 | 0.27332 | 835.6633 | 0.055925 | 656.4592 | 0.001 | 959.8239 | 0.15723 |  |  | 974.996 | 0.015809 | 1026.3138 | 0.0052576 | 1344.1757 | 0.43437 | [6 empty] | 1113.8572 | 0.03254 | 1113.8572 | 0.03254
| 835.83 | 0.0071743 | 656.6913 | 0.00050345 | 654.14 | 0 | 835.17 | 0.57229 | 656.6913 | 0.00038608 | 838.5893 | 0.27543 | 835.83 | 0.055759 | 656.6913 | 0 | 959.9155 | 0.159 |  |  | 975.287 | 0.015529 | 1026.3268 | 0.0091514 | 1344.397 | 0.42835 | [6 empty] | 1113.918 | 0.03285 | 1113.918 | 0.03285
| 835.9967 | 0.0080863 | 656.9233 | -0.00034479 | 654.37 | 0 | 835.3369 | 0.5684 | 656.9233 | -0.00056185 | 838.7575 | 0.27776 | 835.9967 | 0.056248 | 656.9233 | 0.00060052 | 960.0073 | 0.1596 |  |  | 975.579 | 0.015867 | 1026.3397 | 0.0059925 | 1344.6184 | 0.42254 | [6 empty] | 1113.9788 | 0.03317 | 1113.9788 | 0.03317
| 836.1633 | 0.007948 | 657.1554 | 0.00042509 | 654.6 | 0 | 835.5038 | 0.58139 | 657.1554 | 0.00043139 | 838.9258 | 0.28019 | 836.1633 | 0.056365 | 657.1554 | 0 | 960.099 | 0.1592 |  |  | 975.87 | 0.016121 | 1026.3525 | 0.0076894 | 1344.8398 | 0.41709 | [6 empty] | 1114.0395 | 0.03348 | 1114.0395 | 0.03348
| 836.33 | 0.0076996 | 657.3875 | -0.00066152 | 654.83 | 0 | 835.6707 | 0.57368 | 657.3875 | -0.00042918 | 839.094 | 0.28292 | 836.33 | 0.056875 | 657.3875 | 0.00040048 | 960.1906 | 0.1599 |  |  | 976.162 | 0.016031 | 1026.3654 | 0.0044239 | 1345.0614 | 0.41208 | [6 empty] | 1114.1003 | 0.03376 | 1114.1003 | 0.03376
| 836.4967 | 0.0064006 | 657.6196 | 0.00013375 | 655.06 | 0 | 835.8375 | 0.57701 | 657.6196 | 0.00023142 | 839.2622 | 0.28514 | 836.4967 | 0.056825 | 657.6196 | 0 | 960.2824 | 0.16083 |  |  | 976.454 | 0.016471 | 1026.3784 | 0.0080462 | 1345.2831 | 0.40755 | [6 empty] | 1114.1611 | 0.03397 | 1114.1611 | 0.03397
| 836.6634 | 0.0065218 | 657.8517 | -0.0004604 | 655.29 | 0 | 836.0044 | 0.57576 | 657.8517 | -0.00056803 | 839.4305 | 0.28766 | 836.6634 | 0.057283 | 657.8517 | 0.00020004 | 960.3741 | 0.16069 |  |  | 976.746 | 0.016626 | 1026.3912 | 0.0059766 | 1345.5048 | 0.40342 | [6 empty] | 1114.2221 | 0.03412 | 1114.2221 | 0.03412
| 836.8301 | 0.0066292 | 658.0838 | 0.00016713 | 655.51 | 0 | 836.1713 | 0.58569 | 658.0838 | 0.00058878 | 839.5987 | 0.29013 | 836.8301 | 0.057483 | 658.0838 | 0 | 960.4659 | 0.16068 |  |  | 977.038 | 0.016515 | 1026.4041 | 0.006395 | 1345.7264 | 0.39961 | [6 empty] | 1114.2828 | 0.03419 | 1114.2828 | 0.03419
| 836.9968 | 0.0068558 | 658.3159 | -0.00052688 | 655.74 | 0 | 836.3382 | 0.5826 | 658.3159 | -0.00063596 | 839.7669 | 0.29263 | 836.9968 | 0.058082 | 658.316 | 0 | 960.5577 | 0.1616 |  |  | 977.33 | 0.017122 | 1026.4171 | 0.0086139 | 1345.9484 | 0.39598 | [6 empty] | 1114.3436 | 0.03419 | 1114.3436 | 0.03419
| 837.1635 | 0.0070688 | 658.5481 | 0.00058041 | 655.97 | 0 | 836.5051 | 0.59055 | 658.5481 | 0.00031139 | 839.9352 | 0.29429 | 837.1635 | 0.058255 | 658.5481 | 0 | 960.6496 | 0.16282 |  |  | 977.623 | 0.017538 | 1026.4299 | 0.0054661 | 1346.1702 | 0.3924 | [6 empty] | 1114.4044 | 0.0341 | 1114.4044 | 0.0341
| 837.3302 | 0.0065042 | 658.7802 | -0.00012554 | 656.2 | 0 | 836.672 | 0.58538 | 658.7802 | -0.00079908 | 840.1035 | 0.2965 | 837.3302 | 0.058644 | 658.7802 | 0 | 960.7414 | 0.16333 |  |  | 977.916 | 0.017673 | 1026.4429 | 0.0064595 | 1346.3922 | 0.38873 | [6 empty] | 1114.4653 | 0.03394 | 1114.4653 | 0.03394
| 837.4969 | 0.0063127 | 659.0124 | 0.0006039 | 656.43 | 0 | 836.8389 | 0.58767 | 659.0124 | 0.00078768 | 840.2717 | 0.29878 | 837.4969 | 0.058699 | 659.0124 | 0 | 960.8333 | 0.16373 |  |  | 978.208 | 0.017749 | 1026.4558 | 0.0062571 | 1346.6143 | 0.38487 | [6 empty] | 1114.5261 | 0.03371 | 1114.5261 | 0.03371
| 837.6637 | 0.0062406 | 659.2446 | -0.00031777 | 656.66 | 0 | 837.0058 | 0.59276 | 659.2446 | -0.0003404 | 840.44 | 0.30155 | 837.6637 | 0.059153 | 659.2446 | 0 | 960.9252 | 0.16542 |  |  | 978.502 | 0.018268 | 1026.4686 | 0.0081609 | 1346.8364 | 0.38072 | [6 empty] | 1114.587 | 0.03341 | 1114.587 | 0.03341
| 837.8304 | 0.0049939 | 659.4767 | 0.00081578 | 656.89 | 0 | 837.1728 | 0.59521 | 659.4767 | 0.00074167 | 840.6082 | 0.30366 | 837.8304 | 0.05927 | 659.4767 | 0 | 961.017 | 0.16675 |  |  | 978.795 | 0.018974 | 1026.4816 | 0.0057179 | 1347.0586 | 0.37624 | [6 empty] | 1114.648 | 0.03308 | 1114.648 | 0.03308
| 837.9971 | 0.0073129 | 659.7089 | -0.00044579 | 657.12 | 0 | 837.3397 | 0.59596 | 659.7089 | -0.00054181 | 840.7765 | 0.30669 | 837.9971 | 0.059655 | 659.7089 | 0 | 961.1089 | 0.16693 |  |  | 979.088 | 0.018282 | 1026.4945 | 0.0045718 | 1347.2809 | 0.37149 | [6 empty] | 1114.7087 | 0.03276 | 1114.7087 | 0.03276
| 838.1638 | 0.0052049 | 659.9411 | 0.00053665 | 657.35 | 0 | 837.5066 | 0.59945 | 659.9411 | 0.00075121 | 840.9448 | 0.30954 | 838.1638 | 0.059734 | 659.9411 | 0 | 961.2009 | 0.16711 |  |  | 979.382 | 0.019695 | 1026.5073 | 0.0095933 | 1347.5032 | 0.36657 | [6 empty] | 1114.7696 | 0.03248 | 1114.7696 | 0.03248
| 838.3306 | 0.0053792 | 660.1733 | -0.00037781 | 657.58 | 0 | 837.6735 | 0.59762 | 660.1733 | -0.00016367 | 841.1131 | 0.31299 | 838.3306 | 0.060337 | 660.1733 | 0.00020024 | 961.2928 | 0.1675 |  |  | 979.676 | 0.019686 | 1026.5203 | 0.0032111 | 1347.7256 | 0.36161 | [6 empty] | 1114.8306 | 0.03229 | 1114.8306 | 0.03229
| 838.4973 | 0.0078952 | 660.4056 | 0.00047933 | 657.81 | 0 | 837.8404 | 0.60407 | 660.4056 | 0.00067446 | 841.2814 | 0.31568 | 838.4973 | 0.060579 | 660.4056 | 0 | 961.3848 | 0.16793 |  |  | 979.97 | 0.019931 | 1026.5332 | 0.0073309 | 1347.9481 | 0.35678 | [6 empty] | 1114.8914 | 0.0322 | 1114.8914 | 0.0322
| 838.664 | 0.0046584 | 660.6378 | -8.9825e-05 | 658.03 | 0 | 838.0074 | 0.6029 | 660.6378 | -0.00042161 | 841.4497 | 0.31898 | 838.664 | 0.061286 | 660.6378 | 0.00080076 | 961.4768 | 0.16865 |  |  | 980.264 | 0.019599 | 1026.5461 | 0.005958 | 1348.1707 | 0.35217 | [6 empty] | 1114.9523 | 0.03223 | 1114.9523 | 0.03223
| 838.8308 | 0.0061544 | 660.87 | 0.00059271 | 658.26 | 0 | 838.1743 | 0.60899 | 660.87 | 0.00049316 | 841.618 | 0.32177 | 838.8308 | 0.061374 | 660.87 | 0 | 961.5688 | 0.16981 |  |  | 980.558 | 0.020184 | 1026.559 | 0.010808 | 1348.3933 | 0.34784 | [6 empty] | 1115.0132 | 0.03235 | 1115.0132 | 0.03235
| 838.9975 | 0.0043948 | 661.1023 | -0.00039232 | 658.49 | 0 | 838.3413 | 0.6064 | 661.1023 | -0.00041252 | 841.7863 | 0.32472 | 838.9975 | 0.062005 | 661.1023 | 0 | 961.6608 | 0.1702 |  |  | 980.852 | 0.020377 | 1026.5719 | 0.006618 | 1348.616 | 0.34377 | [6 empty] | 1115.0741 | 0.03253 | 1115.0741 | 0.03253
| 839.1642 | 0.0058555 | 661.3346 | 0.00094922 | 658.72 | 0 | 838.5082 | 0.61431 | 661.3346 | 0.00074999 | 841.9546 | 0.32681 | 839.1642 | 0.062099 | 661.3346 | 0 | 961.7529 | 0.17069 |  |  | 981.147 | 0.020557 | 1026.5848 | 0.007678 | 1348.8389 | 0.3399 | [6 empty] | 1115.135 | 0.03275 | 1115.135 | 0.03275
| 839.331 | 0.0047112 | 661.5668 | -0.00013977 | 658.95 | 0 | 838.6751 | 0.60778 | 661.5668 | -0.00061513 | 842.1229 | 0.32936 | 839.331 | 0.062777 | 661.5668 | 0 | 961.8449 | 0.17214 |  |  | 981.442 | 0.0215 | 1026.5977 | 0.0044355 | 1349.0616 | 0.33613 | [6 empty] | 1115.1959 | 0.03296 | 1115.1959 | 0.03296
| 839.4977 | 0.0052049 | 661.7991 | 0.00070969 | 659.18 | 0 | 838.8421 | 0.61541 | 661.7991 | 0.00028867 | 842.2912 | 0.33207 | 839.4977 | 0.062976 | 661.7991 | 0 | 961.937 | 0.17284 |  |  | 981.737 | 0.021521 | 1026.6107 | 0.0068128 | 1349.2845 | 0.3324 | [6 empty] | 1115.2568 | 0.03317 | 1115.2568 | 0.03317
| 839.6645 | 0.0045881 | 662.0314 | -0.00031442 | 659.41 | 0 | 839.0091 | 0.61412 | 662.0314 | -0.00042271 | 842.4595 | 0.3348 | 839.6645 | 0.063527 | 662.0314 | 0 | 962.0291 | 0.17397 |  |  | 982.032 | 0.021821 | 1026.6235 | 0.0050782 | 1349.5076 | 0.32865 | [6 empty] | 1115.3179 | 0.03336 | 1115.3179 | 0.03336
| 839.8312 | 0.0067874 | 662.2637 | 0.00078629 | 659.64 | 0 | 839.176 | 0.62651 | 662.2637 | 0.00043629 | 842.6279 | 0.33711 | 839.8312 | 0.063539 | 662.2637 | 0 | 962.1212 | 0.17568 |  |  | 982.328 | 0.021904 | 1026.6365 | 0.0045198 | 1349.7307 | 0.32484 | [6 empty] | 1115.3788 | 0.03354 | 1115.3788 | 0.03354
| 839.998 | 0.0050979 | 662.496 | -0.0001738 | 659.87 | 0 | 839.343 | 0.62168 | 662.496 | -0.00046273 | 842.7962 | 0.33992 | 839.998 | 0.0639 | 662.496 | 0 | 962.2133 | 0.17568 |  |  | 982.623 | 0.021983 | 1026.6494 | 0.0080067 | 1349.9539 | 0.32094 | [6 empty] | 1115.4397 | 0.03371 | 1115.4397 | 0.03371
| 840.1648 | 0.0040795 | 662.7284 | 0.00049264 | 660.1 | 0 | 839.5099 | 0.62719 | 662.7284 | 0.00038233 | 842.9645 | 0.34286 | 840.1648 | 0.063993 | 662.7283 | 0 | 962.3054 | 0.17537 |  |  | 982.919 | 0.022558 | 1026.6622 | 0.0059374 | 1350.1771 | 0.31692 | [6 empty] | 1115.5007 | 0.03385 | 1115.5007 | 0.03385
| 840.3315 | 0.004676 | 662.9607 | -0.00024788 | 660.33 | 0 | 839.6769 | 0.6239 | 662.9607 | -0.00050884 | 843.1329 | 0.34548 | 840.3315 | 0.064391 | 662.9607 | 0 | 962.3976 | 0.17571 |  |  | 983.215 | 0.02324 | 1026.6752 | 0.0071558 | 1350.4004 | 0.31277 | [6 empty] | 1115.5617 | 0.03397 | 1115.5617 | 0.03397
| 840.4983 | 0.0052576 | 663.193 | 0.00042405 | 660.56 | 0 | 839.8439 | 0.62893 | 663.193 | -7.3243e-05 | 843.3012 | 0.34762 | 840.4983 | 0.064378 | 663.193 | 0 | 962.4898 | 0.17635 |  |  | 983.511 | 0.023142 | 1026.6881 | 0.0093941 | 1350.6238 | 0.30848 | [6 empty] | 1115.6226 | 0.03404 | 1115.6226 | 0.03404
| 840.6651 | 0.0053968 | 663.4254 | -0.00078396 | 660.79 | 0 | 840.0109 | 0.63224 | 663.4254 | -0.00037848 | 843.4696 | 0.35011 | 840.6651 | 0.064554 | 663.4254 | 0 | 962.582 | 0.17781 |  |  | 983.807 | 0.023125 | 1026.7009 | 0.0064615 | 1350.8472 | 0.30406 | [6 empty] | 1115.6836 | 0.03408 | 1115.6836 | 0.03408
| 840.8319 | 0.0064885 | 663.6578 | 0.00064317 | 661.01 | 0 | 840.1779 | 0.63461 | 663.6578 | 0.00036562 | 843.6379 | 0.35249 | 840.8319 | 0.064583 | 663.6577 | 0 | 962.6742 | 0.17877 |  |  | 984.103 | 0.024056 | 1026.714 | 0.0077257 | 1351.0707 | 0.29958 | [6 empty] | 1115.7445 | 0.03408 | 1115.7445 | 0.03408
| 840.9986 | 0.0059944 | 663.8901 | -0.00027061 | 661.24 | 0 | 840.3448 | 0.63102 | 663.8901 | -0.00012316 | 843.8063 | 0.35478 | 840.9986 | 0.06506 | 663.8901 | 0 | 962.7664 | 0.17897 |  |  | 984.4 | 0.023793 | 1026.7268 | 0.0083568 | 1351.2943 | 0.29513 | [6 empty] | 1115.8055 | 0.03408 | 1115.8055 | 0.03408
| 841.1654 | 0.0062951 | 664.1225 | 0.00048194 | 661.47 | 0 | 840.5118 | 0.64017 | 664.1225 | 0.00052546 | 843.9746 | 0.35675 | 841.1654 | 0.065375 | 664.1225 | 0 | 962.8586 | 0.17969 |  |  | 984.697 | 0.024315 | 1026.7397 | 0.0067755 | 1351.5179 | 0.29082 | [6 empty] | 1115.8666 | 0.03409 | 1115.8666 | 0.03409
| 841.3322 | 0.0045178 | 664.3549 | -8.4692e-05 | 661.7 | 0 | 840.6788 | 0.63462 | 664.3549 | -0.00089325 | 844.143 | 0.35949 | 841.3322 | 0.065889 | 664.3549 | 0 | 962.9509 | 0.18044 |  |  | 984.994 | 0.024843 | 1026.7527 | 0.0084019 | 1351.7417 | 0.28675 | [6 empty] | 1115.9276 | 0.03413 | 1115.9276 | 0.03413
| 841.499 | 0.0048884 | 664.5873 | 0.00065836 | 661.93 | 0 | 840.8458 | 0.64675 | 664.5873 | -5.0348e-05 | 844.3114 | 0.36247 | 841.499 | 0.06604 | 664.5873 | 0 | 963.0432 | 0.18133 |  |  | 985.291 | 0.025091 | 1026.7655 | 0.0033133 | 1351.9656 | 0.28302 | [6 empty] | 1115.9885 | 0.03422 | 1115.9885 | 0.03422
| 841.6658 | 0.0054846 | 664.8197 | 3.2664e-05 | 662.16 | 0 | 841.0128 | 0.64502 | 664.8197 | -0.00057689 | 844.4797 | 0.36574 | 841.6658 | 0.066359 | 664.8197 | 0 | 963.1354 | 0.1819 |  |  | 985.588 | 0.025377 | 1026.7784 | 0.0066914 | 1352.1895 | 0.27965 | [6 empty] | 1116.0496 | 0.03434 | 1116.0496 | 0.03434
| 841.8326 | 0.0048004 | 665.0522 | 0.00083247 | 662.39 | 0 | 841.1798 | 0.64475 | 665.0522 | 0.00047663 | 844.6481 | 0.3684 | 841.8326 | 0.066447 | 665.0522 | 0 | 963.2277 | 0.18176 |  |  | 985.886 | 0.025426 | 1026.7914 | 0.0077098 | 1352.4135 | 0.27662 | [6 empty] | 1116.1106 | 0.03449 | 1116.1106 | 0.03449
| 841.9994 | 0.0052385 | 665.2846 | -1.9015e-05 | 662.62 | 0 | 841.3468 | 0.65002 | 665.2846 | -0.00046287 | 844.8165 | 0.37147 | 841.9994 | 0.066798 | 665.2846 | 0 | 963.3201 | 0.18292 |  |  | 986.184 | 0.025893 | 1026.8043 | 0.0066781 | 1352.6375 | 0.27384 | [6 empty] | 1116.1716 | 0.03463 | 1116.1716 | 0.03463
| 842.1662 | 0.0051873 | 665.5171 | 0.00070835 | 662.85 | 0 | 841.5138 | 0.65685 | 665.5171 | 5.3887e-05 | 844.9849 | 0.37454 | 842.1662 | 0.066848 | 665.5171 | 0.00040048 | 963.4124 | 0.18512 |  |  | 986.481 | 0.025982 | 1026.8173 | 0.0050973 | 1352.8616 | 0.27116 | [6 empty] | 1116.2327 | 0.03476 | 1116.2327 | 0.03476
| 842.333 | 0.0053968 | 665.7495 | -0.00037112 | 663.08 | 0 | 841.6809 | 0.65842 | 665.7495 | -0.00036915 | 845.1533 | 0.3774 | 842.333 | 0.067401 | 665.7495 | 0 | 963.5048 | 0.18679 |  |  | 986.779 | 0.026757 | 1026.8301 | 0.0084925 | 1353.0858 | 0.26842 | [6 empty] | 1116.2937 | 0.03487 | 1116.2937 | 0.03487
| 842.4998 | 0.005117 | 665.982 | 0.00083962 | 663.31 | 0 | 841.8479 | 0.65265 | 665.982 | 0.00064354 | 845.3217 | 0.37932 | 842.4998 | 0.067607 | 665.982 | 0 | 963.5972 | 0.18757 |  |  | 987.078 | 0.027129 | 1026.843 | 0.0064542 | 1353.3101 | 0.26548 | [6 empty] | 1116.3547 | 0.03495 | 1116.3547 | 0.03495
| 842.6666 | 0.0045705 | 666.2145 | -0.0001705 | 663.54 | 0 | 842.0149 | 0.66496 | 666.2145 | -0.00053287 | 845.4901 | 0.38215 | 842.6666 | 0.068379 | 666.2145 | 0 | 963.6896 | 0.18791 |  |  | 987.376 | 0.02712 | 1026.856 | 0.0056634 | 1353.5344 | 0.26229 | [6 empty] | 1116.4158 | 0.03499 | 1116.4158 | 0.03499
| 842.8334 | 0.0056269 | 666.447 | 0.00099039 | 663.77 | 0 | 842.1819 | 0.66385 | 666.447 | 0.00039817 | 845.6585 | 0.38511 | 842.8334 | 0.068683 | 666.447 | 0 | 963.782 | 0.1882 |  |  | 987.675 | 0.027529 | 1026.8689 | 0.0021744 | 1353.7588 | 0.25887 | [6 empty] | 1116.4769 | 0.03499 | 1116.4769 | 0.03499
| 843.0002 | 0.0061702 | 666.6795 | -7.7129e-05 | 664 | 0 | 842.349 | 0.66498 | 666.6795 | -0.00035579 | 845.8269 | 0.38843 | 843.0002 | 0.069516 | 666.6795 | 0 | 963.8745 | 0.18847 |  |  | 987.973 | 0.027854 | 1026.8818 | 0.0077312 | 1353.9833 | 0.25532 | [6 empty] | 1116.538 | 0.03497 | 1116.538 | 0.03497
| 843.1671 | 0.0047653 | 666.912 | 0.00070723 | 664.23 | 0 | 842.516 | 0.67271 | 666.912 | -6.3413e-05 | 845.9953 | 0.39121 | 843.1671 | 0.069854 | 666.912 | 0 | 963.9669 | 0.18905 |  |  | 988.272 | 0.028325 | 1026.8947 | 0.0066413 | 1354.2079 | 0.25179 | [6 empty] | 1116.599 | 0.03491 | 1116.599 | 0.03491
| 843.3339 | 0.0036916 | 667.1445 | -1.1673e-05 | 664.45 | 0 | 842.683 | 0.6696 | 667.1445 | -0.00026482 | 846.1638 | 0.39504 | 843.3339 | 0.070481 | 667.1445 | 0 | 964.0594 | 0.18966 |  |  | 988.572 | 0.028683 | 1026.9076 | 0.0049218 | 1354.4325 | 0.24842 | [6 empty] | 1116.6602 | 0.03483 | 1116.6602 | 0.03483
| 843.5007 | 0.0046422 | 667.377 | 0.00065834 | 664.68 | 0 | 842.8501 | 0.66779 | 667.377 | 0.00053876 | 846.3322 | 0.39849 | 843.5007 | 0.070507 | 667.377 | 0 | 964.1519 | 0.19062 |  |  | 988.871 | 0.029038 | 1026.9205 | 0.0055689 | 1354.6572 | 0.24528 | [6 empty] | 1116.7212 | 0.03473 | 1116.7212 | 0.03473
| 843.6675 | 0.0056253 | 667.6096 | -0.00014535 | 664.91 | 0 | 843.0171 | 0.67418 | 667.6096 | -0.0003445 | 846.5006 | 0.40236 | 843.6675 | 0.070675 | 667.6096 | 0 | 964.2444 | 0.19228 |  |  | 989.17 | 0.029316 | 1026.9335 | 0.004332 | 1354.882 | 0.24234 | [6 empty] | 1116.7823 | 0.03463 | 1116.7823 | 0.03463
| 843.8344 | 0.0056269 | 667.8421 | 0.00069729 | 665.14 | 0 | 843.1842 | 0.68239 | 667.8421 | 0.00044995 | 846.6691 | 0.40561 | 843.8344 | 0.070576 | 667.8421 | 0 | 964.337 | 0.19416 |  |  | 989.47 | 0.029716 | 1026.9463 | 0.0097265 | 1355.1068 | 0.23949 | [6 empty] | 1116.8434 | 0.03454 | 1116.8434 | 0.03454
| 844.0012 | 0.0044299 | 668.0747 | -0.0001849 | 665.37 | 0 | 843.3512 | 0.6824 | 668.0747 | -0.00070565 | 846.8375 | 0.4096 | 844.0012 | 0.070987 | 668.0747 | 0 | 964.4295 | 0.1952 |  |  | 989.77 | 0.02974 | 1026.9592 | 0.0070165 | 1355.3318 | 0.23656 | [6 empty] | 1116.9045 | 0.03446 | 1116.9045 | 0.03446
| 844.1681 | 0.0066644 | 668.3072 | 0.00092709 | 665.6 | 0 | 843.5183 | 0.68809 | 668.3072 | 0.00037928 | 847.0059 | 0.41337 | 844.1681 | 0.07128 | 668.3072 | 0 | 964.5221 | 0.19504 |  |  | 990.07 | 0.030625 | 1026.9722 | 0.0062259 | 1355.5568 | 0.2334 | [6 empty] | 1116.9656 | 0.0344 | 1116.9656 | 0.0344
| 844.3349 | 0.0053968 | 668.5398 | 8.6085e-05 | 665.83 | 0 | 843.6854 | 0.69326 | 668.5398 | -0.00068533 | 847.1744 | 0.41737 | 844.3349 | 0.071779 | 668.5398 | 0 | 964.6147 | 0.19526 |  |  | 990.37 | 0.031379 | 1026.9851 | 0.0057946 | 1355.7819 | 0.22994 | [6 empty] | 1117.0267 | 0.03436 | 1117.0267 | 0.03436
| 844.5017 | 0.0047653 | 668.7724 | 0.00099621 | 666.06 | 0 | 843.8524 | 0.69873 | 668.7724 | 0.00050183 | 847.3429 | 0.42006 | 844.5017 | 0.071959 | 668.7724 | 0.00020024 | 964.7073 | 0.1959 |  |  | 990.671 | 0.031573 | 1026.998 | 0.0046108 | 1356.0071 | 0.22622 | [6 empty] | 1117.0879 | 0.03431 | 1117.0879 | 0.03431
| 844.6686 | 0.0038147 | 669.005 | -0.00016839 | 666.29 | 0 | 844.0195 | 0.70286 | 669.005 | -0.0005291 | 847.5113 | 0.42329 | 844.6686 | 0.072395 | 669.005 | 0 | 964.7999 | 0.19631 |  |  | 990.971 | 0.031941 | 1027.0109 | 0.0087971 | 1356.2323 | 0.22242 | [6 empty] | 1117.149 | 0.03425 | 1117.149 | 0.03425
| 844.8354 | 0.0057324 | 669.2376 | 0.00065127 | 666.52 | 0 | 844.1866 | 0.71195 | 669.2376 | 0.0006906 | 847.6798 | 0.42611 | 844.8354 | 0.07267 | 669.2376 | 0 | 964.8925 | 0.19752 |  |  | 991.272 | 0.032279 | 1027.0239 | 0.0060088 | 1356.4576 | 0.21875 | [6 empty] | 1117.2102 | 0.03417 | 1117.2102 | 0.03417
| 845.0023 | 0.0041311 | 669.4703 | 0.00014298 | 666.75 | 0 | 844.3536 | 0.70442 | 669.4703 | -0.00082732 | 847.8482 | 0.42862 | 845.0023 | 0.073056 | 669.4703 | 0 | 964.9852 | 0.19867 |  |  | 991.573 | 0.033075 | 1027.0367 | 0.007102 | 1356.683 | 0.21546 | [6 empty] | 1117.2714 | 0.03407 | 1117.2714 | 0.03407
| 845.1692 | 0.0034992 | 669.7029 | 0.0011358 | 666.98 | 0 | 844.5207 | 0.71547 | 669.7029 | 0.0003588 | 848.0167 | 0.43083 | 845.1692 | 0.073211 | 669.7029 | 0 | 965.0778 | 0.19885 |  |  | 991.874 | 0.033143 | 1027.0497 | 0.0063263 | 1356.9084 | 0.21266 | [6 empty] | 1117.3325 | 0.03398 | 1117.3325 | 0.03398
| 845.336 | 0.0043244 | 669.9355 | -3.4407e-05 | 667.21 | 0 | 844.6878 | 0.71458 | 669.9355 | -0.00023502 | 848.1852 | 0.43432 | 845.336 | 0.073534 | 669.9355 | 0 | 965.1705 | 0.1997 |  |  | 992.175 | 0.033148 | 1027.0626 | 0.0054377 | 1357.134 | 0.21038 | [6 empty] | 1117.3937 | 0.03391 | 1117.3937 | 0.03391
| 845.5029 | 0.0068578 | 670.1682 | 0.00094337 | 667.44 | 0 | 844.8549 | 0.72345 | 670.1682 | 0.00034688 | 848.3537 | 0.43726 | 845.5029 | 0.07385 | 670.1682 | 0 | 965.2632 | 0.20125 |  |  | 992.477 | 0.0344 | 1027.0754 | 0.0072547 | 1357.3596 | 0.20851 | [6 empty] | 1117.4548 | 0.03391 | 1117.4548 | 0.03391
| 845.6698 | 0.0043948 | 670.4009 | -2.0416e-05 | 667.67 | 0 | 845.022 | 0.72186 | 670.4009 | -0.00039846 | 848.5222 | 0.44067 | 845.6698 | 0.07439 | 670.4009 | 0 | 965.356 | 0.20245 |  |  | 992.779 | 0.034645 | 1027.0885 | 0.0094505 | 1357.5853 | 0.20687 | [6 empty] | 1117.516 | 0.034 | 1117.516 | 0.034
| 845.8366 | 0.0048532 | 670.6335 | 0.00083701 | 667.9 | 0 | 845.1891 | 0.72727 | 670.6335 | 0.0002333 | 848.6906 | 0.44368 | 845.8366 | 0.074745 | 670.6335 | 0 | 965.4487 | 0.20258 |  |  | 993.08 | 0.034815 | 1027.1013 | 0.0064422 | 1357.811 | 0.20528 | [6 empty] | 1117.5772 | 0.03422 | 1117.5772 | 0.03422
| 846.0035 | 0.0047991 | 670.8662 | 0.0001986 | 668.13 | 0 | 845.3562 | 0.7311 | 670.8662 | -0.00046785 | 848.8591 | 0.44699 | 846.0035 | 0.075268 | 670.8662 | 0 | 965.5415 | 0.20243 |  |  | 993.382 | 0.035379 | 1027.1143 | 0.0067678 | 1358.0369 | 0.2036 | [6 empty] | 1117.6383 | 0.03456 | 1117.6383 | 0.03456
| 846.1704 | 0.005328 | 671.0989 | 0.00091662 | 668.36 | 0 | 845.5233 | 0.73579 | 671.0989 | 0.00022352 | 849.0276 | 0.4499 | 846.1704 | 0.07554 | 671.0989 | 0 | 965.6343 | 0.20348 |  |  | 993.685 | 0.036594 | 1027.1272 | 0.0056328 | 1358.2628 | 0.20175 | [6 empty] | 1117.6996 | 0.035 | 1117.6996 | 0.035
| 846.3373 | 0.004008 | 671.3316 | 4.6406e-06 | 668.59 | 0 | 845.6904 | 0.7431 | 671.3316 | -0.00039837 | 849.1961 | 0.45347 | 846.3373 | 0.076045 | 671.3316 | 0 | 965.7271 | 0.20512 |  |  | 993.987 | 0.03638 | 1027.1401 | 0.0086256 | 1358.4888 | 0.19975 | [6 empty] | 1117.7607 | 0.03551 | 1117.7607 | 0.03551
| 846.5041 | 0.0046774 | 671.5643 | 0.00086405 | 668.82 | 0.0024938 | 845.8575 | 0.74985 | 671.5643 | 0.00043125 | 849.3647 | 0.45662 | 846.5041 | 0.076354 | 671.5643 | 0 | 965.8198 | 0.20596 |  |  | 994.29 | 0.037211 | 1027.1531 | 0.0057387 | 1358.7148 | 0.19764 | [6 empty] | 1117.822 | 0.03603 | 1117.822 | 0.03603
| 846.671 | 0.0049749 | 671.7971 | 0.0003964 | 669.05 | 0 | 846.0246 | 0.7543 | 671.7971 | -0.00066393 | 849.5332 | 0.46099 | 846.671 | 0.077118 | 671.7971 | 0 | 965.9126 | 0.20598 |  |  | 994.593 | 0.037858 | 1027.166 | 0.0083149 | 1358.9409 | 0.19548 | [6 empty] | 1117.8832 | 0.03652 | 1117.8832 | 0.03652
| 846.8379 | 0.0042202 | 672.0298 | 0.0014602 | 669.28 | 0 | 846.1917 | 0.76455 | 672.0298 | 0.00049491 | 849.7017 | 0.46528 | 846.8379 | 0.077591 | 672.0298 | 0 | 966.0055 | 0.20685 |  |  | 994.896 | 0.037869 | 1027.1788 | 0.0052885 | 1359.1672 | 0.19332 | [6 empty] | 1117.9445 | 0.03691 | 1117.9445 | 0.03691
| 847.0048 | 0.0043948 | 672.2625 | 0.00037344 | 669.5 | 0 | 846.3588 | 0.76568 | 672.2625 | -0.00056833 | 849.8702 | 0.47007 | 847.0048 | 0.078319 | 672.2625 | 0 | 966.0983 | 0.20778 |  |  | 995.199 | 0.038335 | 1027.1919 | 0.006065 | 1359.3934 | 0.19121 | [6 empty] | 1118.0056 | 0.03719 | 1118.0056 | 0.03719
| 847.1717 | 0.0044488 | 672.4953 | 0.0009326 | 669.73 | 0 | 846.526 | 0.77919 | 672.4953 | 0.00043451 | 850.0387 | 0.47396 | 847.1717 | 0.078584 | 672.4953 | 0 | 966.1912 | 0.20751 |  |  | 995.502 | 0.039395 | 1027.2047 | 0.0062501 | 1359.6199 | 0.18914 | [6 empty] | 1118.0669 | 0.03734 | 1118.0669 | 0.03734
| 847.3386 | 0.0039377 | 672.7281 | 0.00066029 | 669.96 | 0 | 846.6931 | 0.7815 | 672.7281 | -0.00042733 | 850.2073 | 0.47827 | 847.3386 | 0.079103 | 672.7281 | 0 | 966.2841 | 0.20863 |  |  | 995.806 | 0.039066 | 1027.2177 | 0.0052998 | 1359.8463 | 0.18711 | [6 empty] | 1118.1282 | 0.03736 | 1118.1282 | 0.03736
| 847.5055 | 0.0045191 | 672.9608 | 0.00095412 | 670.19 | 0 | 846.8602 | 0.78731 | 672.9608 | 0.00055058 | 850.3758 | 0.48179 | 847.5055 | 0.079423 | 672.9608 | 0 | 966.3771 | 0.21067 |  |  | 996.109 | 0.03983 | 1027.2306 | 0.0048952 | 1360.0728 | 0.18506 | [6 empty] | 1118.1893 | 0.03728 | 1118.1893 | 0.03728
| 847.6724 | 0.0051507 | 673.1936 | 0.00023535 | 670.42 | 0 | 847.0274 | 0.79188 | 673.1936 | -0.00012167 | 850.5443 | 0.48564 | 847.6724 | 0.07988 | 673.1936 | 0 | 966.47 | 0.2112 |  |  | 996.413 | 0.039935 | 1027.2435 | 0.0058014 | 1360.2993 | 0.18297 | [6 empty] | 1118.2506 | 0.03711 | 1118.2506 | 0.03711
| 847.8393 | 0.0043433 | 673.4264 | 0.0015263 | 670.65 | 0 | 847.1945 | 0.80245 | 673.4264 | 0.00087362 | 850.7129 | 0.48814 | 847.8393 | 0.080266 | 673.4264 | 0 | 966.563 | 0.21178 |  |  | 996.717 | 0.041156 | 1027.2565 | 0.007873 | 1360.526 | 0.18079 | [6 empty] | 1118.3119 | 0.03689 | 1118.3119 | 0.03689
| 848.0062 | 0.0040959 | 673.6592 | 0.00043759 | 670.88 | 0 | 847.3616 | 0.80708 | 673.6592 | -0.00046516 | 850.8814 | 0.49125 | 848.0062 | 0.080684 | 673.6592 | 0 | 966.6559 | 0.21254 |  |  | 997.022 | 0.041562 | 1027.2694 | 0.0061666 | 1360.7528 | 0.17852 | [6 empty] | 1118.3732 | 0.03665 | 1118.3732 | 0.03665
| 848.1732 | 0.0043433 | 673.892 | 0.0016166 | 671.11 | 0.0025249 | 847.5288 | 0.81689 | 673.892 | 0.00058965 | 851.05 | 0.49463 | 848.1732 | 0.08076 | 673.8921 | 0 | 966.749 | 0.21344 |  |  | 997.326 | 0.041951 | 1027.2822 | 0.0066485 | 1360.9796 | 0.1762 | [6 empty] | 1118.4344 | 0.03643 | 1118.4344 | 0.03643
| 848.3401 | 0.0061878 | 674.1249 | 0.00071251 | 671.34 | 0 | 847.6959 | 0.82128 | 674.1249 | -0.00065958 | 851.2185 | 0.49855 | 848.3401 | 0.080986 | 674.1249 | 0 | 966.8419 | 0.21463 |  |  | 997.631 | 0.042431 | 1027.2953 | 0.010077 | 1361.2064 | 0.17389 | [6 empty] | 1118.4957 | 0.03623 | 1118.4957 | 0.03623
| 848.507 | 0.0049587 | 674.3577 | 0.0012733 | 671.57 | 0 | 847.8631 | 0.82801 | 674.3577 | 0.00016267 | 851.3871 | 0.5017 | 848.507 | 0.081158 | 674.3577 | 0 | 966.935 | 0.21473 |  |  | 997.935 | 0.0432 | 1027.3081 | 0.0074463 | 1361.4335 | 0.17167 | [6 empty] | 1118.557 | 0.03606 | 1118.557 | 0.03606
| 848.6739 | 0.0055901 | 674.5906 | 0.00090104 | 671.8 | 0 | 848.0302 | 0.83706 | 674.5906 | -0.00068594 | 851.5557 | 0.50547 | 848.6739 | 0.081797 | 674.5906 | 0 | 967.028 | 0.2146 |  |  | 998.24 | 0.043633 | 1027.321 | 0.007033 | 1361.6605 | 0.16961 | [6 empty] | 1118.6183 | 0.03591 | 1118.6183 | 0.03591
| 848.8408 | 0.0040268 | 674.8234 | 0.0015116 | 672.03 | 0.0024938 | 848.1974 | 0.84912 | 674.8234 | 0.00011284 | 851.7242 | 0.50905 | 848.8408 | 0.082232 | 674.8234 | 0 | 967.1211 | 0.21544 |  |  | 998.546 | 0.044351 | 1027.334 | 0.0066748 | 1361.8876 | 0.16778 | [6 empty] | 1118.6796 | 0.03573 | 1118.6796 | 0.03573
| 849.0078 | 0.005555 | 675.0563 | 0.00080242 | 672.26 | 0 | 848.3646 | 0.8482 | 675.0563 | -0.00050216 | 851.8928 | 0.51238 | 849.0078 | 0.083022 | 675.0563 | 0 | 967.2142 | 0.21635 |  |  | 998.851 | 0.044667 | 1027.3469 | 0.0077983 | 1362.1147 | 0.1662 | [6 empty] | 1118.741 | 0.0355 | 1118.741 | 0.0355
| 849.1747 | 0.0033937 | 675.2892 | 0.0014225 | 672.49 | 0 | 848.5317 | 0.85928 | 675.2892 | 5.0407e-05 | 852.0614 | 0.51484 | 849.1747 | 0.083553 | 675.2892 | 0 | 967.3073 | 0.21623 |  |  | 999.157 | 0.04526 | 1027.3599 | 0.0055672 | 1362.342 | 0.16482 | [6 empty] | 1118.8022 | 0.0352 | 1118.8022 | 0.0352
| 849.3416 | 0.0051858 | 675.522 | 0.00065369 | 672.72 | 0 | 848.6989 | 0.85984 | 675.522 | -0.00081763 | 852.23 | 0.51756 | 849.3416 | 0.084303 | 675.5221 | 0.00080096 | 967.4004 | 0.2167 |  |  | 999.462 | 0.045907 | 1027.3728 | 0.0078966 | 1362.5695 | 0.16358 | [6 empty] | 1118.8635 | 0.03483 | 1118.8635 | 0.03483
| 849.5086 | 0.0056972 | 675.7549 | 0.0016926 | 672.95 | 0 | 848.8661 | 0.87136 | 675.7549 | 0.00038302 | 852.3986 | 0.52051 | 849.5086 | 0.0846 | 675.755 | 0 | 967.4935 | 0.21854 |  |  | 999.768 | 0.046148 | 1027.3856 | 0.0079675 | 1362.7969 | 0.16237 | [6 empty] | 1118.9249 | 0.03441 | 1118.9249 | 0.03441
| 849.6755 | 0.0044299 | 675.9879 | 0.0006077 | 673.18 | 0 | 849.0333 | 0.8803 | 675.9879 | -0.00042562 | 852.5672 | 0.52371 | 849.6755 | 0.085265 | 675.9879 | 0 | 967.5867 | 0.22008 |  |  | 1000.074 | 0.046909 | 1027.3987 | 0.0072999 | 1363.0243 | 0.16105 | [6 empty] | 1118.9862 | 0.03399 | 1118.9862 | 0.03399
| 849.8425 | 0.0049763 | 676.2208 | 0.0016568 | 673.41 | 0 | 849.2004 | 0.88452 | 676.2208 | 0.0005654 | 852.7358 | 0.52638 | 849.8425 | 0.085782 | 676.2208 | 0 | 967.6799 | 0.22082 |  |  | 1000.381 | 0.047118 | 1027.4115 | 0.0030755 | 1363.252 | 0.15951 | [6 empty] | 1119.0476 | 0.03363 | 1119.0476 | 0.03363
| 850.0094 | 0.0033752 | 676.4537 | 0.00099157 | 673.64 | 0 | 849.3676 | 0.88854 | 676.4537 | -0.00028037 | 852.9044 | 0.53009 | 850.0094 | 0.08644 | 676.4537 | 0 | 967.7731 | 0.22144 |  |  | 1000.687 | 0.048443 | 1027.4244 | 0.0066815 | 1363.4796 | 0.15771 | [6 empty] | 1119.1089 | 0.03336 | 1119.1089 | 0.03336
| 850.1764 | 0.0053104 | 676.6866 | 0.001921 | 673.87 | 0 | 849.5348 | 0.90236 | 676.6866 | 0.00052567 | 853.073 | 0.53408 | 850.1764 | 0.086751 | 676.6866 | 0 | 967.8663 | 0.22241 |  |  | 1000.994 | 0.048579 | 1027.4374 | 0.0086135 | 1363.7073 | 0.15564 | [6 empty] | 1119.1703 | 0.03321 | 1119.1703 | 0.03321
| 850.3433 | 0.0043772 | 676.9196 | 0.00071296 | 674.1 | 0 | 849.702 | 0.90352 | 676.9196 | -0.0004007 | 853.2416 | 0.53818 | 850.3433 | 0.087142 | 676.9196 | 0 | 967.9595 | 0.22325 |  |  | 1001.301 | 0.049373 | 1027.4503 | 0.006154 | 1363.9351 | 0.15338 | [6 empty] | 1119.2317 | 0.03316 | 1119.2317 | 0.03316
| 850.5103 | 0.0058027 | 677.1525 | 0.0015268 | 674.33 | 0 | 849.8692 | 0.91398 | 677.1525 | 0.00027679 | 853.4102 | 0.54164 | 850.5103 | 0.087441 | 677.1526 | 0 | 968.0527 | 0.2239 |  |  | 1001.608 | 0.050018 | 1027.4633 | 0.0074621 | 1364.163 | 0.1511 | [6 empty] | 1119.2931 | 0.03322 | 1119.2931 | 0.03322
| 850.6772 | 0.0043596 | 677.3855 | 0.00085545 | 674.56 | 0 | 850.0364 | 0.92067 | 677.3855 | -0.00024557 | 853.5788 | 0.54573 | 850.6772 | 0.088141 | 677.3855 | 0 | 968.146 | 0.22464 |  |  | 1001.915 | 0.050415 | 1027.4762 | 0.0075547 | 1364.3909 | 0.14896 | [6 empty] | 1119.3544 | 0.03336 | 1119.3544 | 0.03336
| 850.8442 | 0.0058027 | 677.6185 | 0.0018439 | 674.79 | 0 | 850.2036 | 0.9269 | 677.6185 | 0.00044219 | 853.7474 | 0.54979 | 850.8442 | 0.088366 | 677.6185 | 0.001 | 968.2393 | 0.22499 |  |  | 1002.223 | 0.051122 | 1027.489 | 0.0039663 | 1364.6189 | 0.14709 | [6 empty] | 1119.4158 | 0.03356 | 1119.4158 | 0.03356
| 851.0112 | 0.0029709 | 677.8515 | 0.00055286 | 675.02 | 0 | 850.3708 | 0.93585 | 677.8515 | -0.00033442 | 853.9161 | 0.5538 | 851.0112 | 0.088692 | 677.8515 | 0 | 968.3326 | 0.22527 |  |  | 1002.53 | 0.051806 | 1027.5021 | 0.0049226 | 1364.847 | 0.14556 | [6 empty] | 1119.4772 | 0.03382 | 1119.4772 | 0.03382
| 851.1781 | 0.0052401 | 678.0845 | 0.001923 | 675.25 | 0 | 850.538 | 0.93966 | 678.0845 | 0.00025954 | 854.0847 | 0.55741 | 851.1781 | 0.08859 | 678.0845 | 0.00040068 | 968.4259 | 0.22656 |  |  | 1002.838 | 0.05251 | 1027.515 | 0.0077944 | 1365.0752 | 0.14435 | [6 empty] | 1119.5386 | 0.03411 | 1119.5386 | 0.03411
| 851.3451 | 0.0049221 | 678.3175 | 0.00094713 | 675.48 | 0 | 850.7053 | 0.94515 | 678.3175 | -0.00042549 | 854.2533 | 0.56158 | 851.3451 | 0.08908 | 678.3175 | 0 | 968.5192 | 0.22866 |  |  | 1003.146 | 0.052996 | 1027.528 | 0.0066558 | 1365.3035 | 0.14333 | [6 empty] | 1119.6 | 0.03444 | 1119.6 | 0.03444
| 851.5121 | 0.0039037 | 678.5505 | 0.0021688 | 675.71 | 0 | 850.8725 | 0.95194 | 678.5505 | 0.00086185 | 854.422 | 0.56538 | 851.5121 | 0.089407 | 678.5505 | 0 | 968.6126 | 0.22994 |  |  | 1003.454 | 0.053686 | 1027.5409 | 0.0049178 | 1365.5319 | 0.14231 | [6 empty] | 1119.6614 | 0.03479 | 1119.6614 | 0.03479
| 851.6791 | 0.0034279 | 678.7835 | 0.0011012 | 675.94 | 0 | 851.0397 | 0.95555 | 678.7835 | -0.00059634 | 854.5906 | 0.56942 | 851.6791 | 0.090063 | 678.7835 | 0.00040048 | 968.7059 | 0.22993 |  |  | 1003.763 | 0.054754 | 1027.5537 | 0.0048898 | 1365.7603 | 0.14111 | [6 empty] | 1119.7228 | 0.03513 | 1119.7228 | 0.03513
| 851.8461 | 0.0024442 | 679.0166 | 0.0018994 | 676.17 | 0 | 851.2069 | 0.95888 | 679.0166 | 0.0004681 | 854.7593 | 0.57302 | 851.8461 | 0.090525 | 679.0166 | 0.00040048 | 968.7993 | 0.22996 |  |  | 1004.071 | 0.055778 | 1027.5668 | 0.0050771 | 1365.9888 | 0.1396 | [6 empty] | 1119.7843 | 0.03543 | 1119.7843 | 0.03543
| 852.013 | 0.0043948 | 679.2496 | 0.00070126 | 676.4 | 0 | 851.3742 | 0.96213 | 679.2496 | -0.00022815 | 854.9279 | 0.57717 | 852.013 | 0.091124 | 679.2496 | 0 | 968.8927 | 0.23078 |  |  | 1004.38 | 0.056481 | 1027.5796 | 0.0083077 | 1366.2173 | 0.1377 | [6 empty] | 1119.8457 | 0.03565 | 1119.8457 | 0.03565
| 852.18 | 0.0044664 | 679.4827 | 0.0016836 | 676.63 | 0 | 851.5414 | 0.96914 | 679.4827 | 0.00020621 | 855.0966 | 0.58172 | 852.18 | 0.091319 | 679.4827 | 0 | 968.9861 | 0.23174 |  |  | 1004.689 | 0.056895 | 1027.5925 | 0.00557 | 1366.4459 | 0.13544 | [6 empty] | 1119.9071 | 0.03575 | 1119.9071 | 0.03575
| 852.347 | 0.0041487 | 679.7158 | 0.001319 | 676.86 | 0 | 851.7086 | 0.96827 | 679.7158 | -0.0001174 | 855.2653 | 0.58626 | 852.347 | 0.091412 | 679.7158 | 0 | 969.0795 | 0.23247 |  |  | 1004.998 | 0.057882 | 1027.6055 | 0.0076656 | 1366.6747 | 0.13291 | [6 empty] | 1119.9685 | 0.03568 | 1119.9685 | 0.03568
| 852.514 | 0.0045015 | 679.9488 | 0.0020762 | 677.09 | 0 | 851.8759 | 0.98164 | 679.9488 | 0.00074884 | 855.4339 | 0.5891 | 852.514 | 0.09129 | 679.9488 | 0 | 969.173 | 0.23302 |  |  | 1005.308 | 0.058536 | 1027.6184 | 0.0077174 | 1366.9034 | 0.13028 | [6 empty] | 1120.03 | 0.03545 | 1120.03 | 0.03545
| 852.681 | 0.0038147 | 680.1819 | 0.0012528 | 677.32 | 0 | 852.0431 | 0.97629 | 680.1819 | -0.0006416 | 855.6026 | 0.59261 | 852.681 | 0.091648 | 680.1819 | 0 | 969.2665 | 0.23392 |  |  | 1005.617 | 0.059284 | 1027.6313 | 0.0078003 | 1367.1323 | 0.12775 | [6 empty] | 1120.0914 | 0.03507 | 1120.0914 | 0.03507
| 852.848 | 0.0051521 | 680.415 | 0.0020806 | 677.55 | 0 | 852.2104 | 0.98368 | 680.415 | 0.00053734 | 855.7713 | 0.59608 | 852.848 | 0.091889 | 680.415 | 0 | 969.36 | 0.2352 |  |  | 1005.927 | 0.060041 | 1027.6443 | 0.005765 | 1367.3612 | 0.12551 | [6 empty] | 1120.1529 | 0.03457 | 1120.1529 | 0.03457
| 853.015 | 0.0041135 | 680.6481 | 0.0012495 | 677.78 | 0 | 852.3776 | 0.98855 | 680.6481 | -0.00080831 | 855.94 | 0.5993 | 853.015 | 0.092618 | 680.6481 | 0 | 969.4535 | 0.23526 |  |  | 1006.237 | 0.060981 | 1027.6572 | 0.0048675 | 1367.5903 | 0.12375 | [6 empty] | 1120.2144 | 0.03402 | 1120.2144 | 0.03402
| 853.182 | 0.0033761 | 680.8813 | 0.0028476 | 678.01 | 0 | 852.5449 | 0.9891 | 680.8813 | 0.00075393 | 856.1087 | 0.60185 | 853.182 | 0.092966 | 680.8813 | 0 | 969.5471 | 0.23494 |  |  | 1006.547 | 0.061808 | 1027.6702 | 0.0049086 | 1367.8193 | 0.12259 | [6 empty] | 1120.2759 | 0.03349 | 1120.2759 | 0.03349
| 853.349 | 0.0043069 | 681.1144 | 0.00098805 | 678.24 | 0 | 852.7121 | 0.99259 | 681.1144 | -0.00077372 | 856.2773 | 0.6055 | 853.349 | 0.093881 | 681.1144 | 0 | 969.6406 | 0.23615 |  |  | 1006.857 | 0.063076 | 1027.6831 | 0.0072856 | 1368.0486 | 0.12204 | [6 empty] | 1120.3374 | 0.03305 | 1120.3374 | 0.03305
| 853.516 | 0.0042026 | 681.3475 | 0.0023714 | 678.47 | 0 | 852.8794 | 0.9943 | 681.3475 | 0.00024633 | 856.446 | 0.60875 | 853.516 | 0.094618 | 681.3475 | 0 | 969.7341 | 0.23776 |  |  | 1007.168 | 0.063567 | 1027.6959 | 0.0063782 | 1368.2778 | 0.12202 | [6 empty] | 1120.3989 | 0.03275 | 1120.3989 | 0.03275
| 853.6831 | 0.0041311 | 681.5807 | 0.0014889 | 678.7 | 0 | 853.0467 | 0.98749 | 681.5807 | -0.00035513 | 856.6147 | 0.61253 | 853.6831 | 0.095689 | 681.5807 | 0 | 969.8278 | 0.23853 |  |  | 1007.478 | 0.064331 | 1027.709 | 0.0042963 | 1368.5072 | 0.12234 | [6 empty] | 1120.4603 | 0.03264 | 1120.4603 | 0.03264
| 853.8501 | 0.0051697 | 681.8138 | 0.002251 | 678.93 | 0 | 853.2139 | 1 | 681.8138 | 0.0003867 | 856.7834 | 0.61604 | 853.8501 | 0.096055 | 681.8138 | 0 | 969.9213 | 0.23851 |  |  | 1007.789 | 0.065024 | 1027.7219 | 0.0080646 | 1368.7366 | 0.12277 | [6 empty] | 1120.5219 | 0.0327 | 1120.5219 | 0.0327
| 854.0171 | 0.0053792 | 682.047 | 0.0017655 | 679.16 | 0 | 853.3812 | 0.98749 | 682.047 | -0.0011894 | 856.9521 | 0.62063 | 854.0171 | 0.096554 | 682.047 | 0 | 970.015 | 0.23866 |  |  | 1008.1 | 0.066243 | 1027.7349 | 0.0050763 | 1368.9661 | 0.12307 | [6 empty] | 1120.5834 | 0.03292 | 1120.5834 | 0.03292
| 854.1841 | 0.0047829 | 682.2802 | 0.0023893 | 679.39 | 0 | 853.5485 | 0.99604 | 682.2802 | 0.00052381 | 857.1209 | 0.62544 | 854.1841 | 0.096732 | 682.2802 | 0 | 970.1086 | 0.23956 |  |  | 1008.412 | 0.067024 | 1027.7478 | 0.0062528 | 1369.1956 | 0.12302 | [6 empty] | 1120.6449 | 0.03322 | 1120.6449 | 0.03322
| 854.3512 | 0.0039377 | 682.5134 | 0.0013122 | 679.62 | 0 | 853.7158 | 0.99737 | 682.5134 | -0.00076567 | 857.2896 | 0.63048 | 854.3512 | 0.097474 | 682.5134 | 0.00080096 | 970.2023 | 0.24024 |  |  | 1008.723 | 0.068064 | 1027.7606 | 0.0048132 | 1369.4253 | 0.12251 | [6 empty] | 1120.7064 | 0.03354 | 1120.7064 | 0.03354
| 854.5182 | 0.005029 | 682.7466 | 0.0025712 | 679.85 | 0 | 853.883 | 0.99932 | 682.7466 | 0.00017838 | 857.4583 | 0.63443 | 854.5182 | 0.098147 | 682.7466 | 0.001 | 970.296 | 0.24059 |  |  | 1009.035 | 0.069119 | 1027.7737 | 0.0058031 | 1369.6549 | 0.12152 | [6 empty] | 1120.7679 | 0.03381 | 1120.7679 | 0.03381
| 854.6852 | 0.0038322 | 682.9798 | 0.0016728 | 680.08 | 0 | 854.0503 | 0.99373 | 682.9798 | -0.00061922 | 857.627 | 0.63858 | 854.6852 | 0.099355 | 682.9798 | 0 | 970.3896 | 0.24102 |  |  | 1009.346 | 0.069614 | 1027.7866 | 0.0077447 | 1369.8848 | 0.12012 | [6 empty] | 1120.8295 | 0.03397 | 1120.8295 | 0.03397
| 854.8522 | 0.0060665 | 683.213 | 0.0028804 | 680.31 | 0 | 854.2176 | 0.99946 | 683.213 | 0.00048384 | 857.7958 | 0.64295 | 854.8522 | 0.10012 | 683.213 | 0.001 | 970.4834 | 0.24211 |  |  | 1009.659 | 0.0707 | 1027.7996 | 0.006955 | 1370.1146 | 0.11845 | [6 empty] | 1120.8911 | 0.034 | 1120.8911 | 0.034
| 855.0193 | 0.0037092 | 683.4462 | 0.001575 | 680.54 | 0 | 854.3849 | 0.99519 | 683.4462 | -0.00055515 | 857.9645 | 0.64709 | 855.0193 | 0.1009 | 683.4462 | 0 | 970.5771 | 0.24397 |  |  | 1009.971 | 0.071215 | 1027.8125 | 0.0052577 | 1370.3446 | 0.11667 | [6 empty] | 1120.9526 | 0.03387 | 1120.9526 | 0.03387
| 855.1863 | 0.0048884 | 683.6795 | 0.0028279 | 680.77 | 0 | 854.5522 | 0.9904 | 683.6795 | 0.00060811 | 858.1332 | 0.651 | 855.1863 | 0.10113 | 683.6795 | 0 | 970.6708 | 0.24455 |  |  | 1010.283 | 0.072716 | 1027.8253 | 0.0076639 | 1370.5746 | 0.11493 | [6 empty] | 1121.0142 | 0.03361 | 1121.0142 | 0.03361
| 855.3534 | 0.003885 | 683.9127 | 0.0017731 | 681 | 0 | 854.7195 | 0.98943 | 683.9127 | -0.00028946 | 858.302 | 0.65533 | 855.3534 | 0.1016 | 683.9127 | 0 | 970.7646 | 0.24477 |  |  | 1010.596 | 0.073206 | 1027.8384 | 0.0079817 | 1370.8047 | 0.11335 | [6 empty] | 1121.0757 | 0.03324 | 1121.0757 | 0.03324
| 855.5204 | 0.0050642 | 684.146 | 0.0028777 | 681.23 | 0 | 854.8868 | 0.99016 | 684.146 | 0.00058614 | 858.4707 | 0.65972 | 855.5204 | 0.10169 | 684.146 | 0 | 970.8584 | 0.24618 |  |  | 1010.909 | 0.074106 | 1027.8513 | 0.0085442 | 1371.0349 | 0.11199 | [6 empty] | 1121.1373 | 0.03281 | 1121.1373 | 0.03281
| 855.6875 | 0.0034806 | 684.3793 | 0.0017851 | 681.46 | 0 | 855.0541 | 0.98371 | 684.3793 | -0.000186 | 858.6395 | 0.66383 | 855.6875 | 0.10187 | 684.3793 | 0 | 970.9522 | 0.24768 |  |  | 1011.222 | 0.075562 | 1027.8641 | 0.0077462 | 1371.2651 | 0.11086 | [6 empty] | 1121.1988 | 0.03233 | 1121.1988 | 0.03233
| 855.8545 | 0.0051345 | 684.6125 | 0.0024061 | 681.69 | 0 | 855.2215 | 0.98182 | 684.6125 | 0.00068251 | 858.8082 | 0.6672 | 855.8545 | 0.10188 | 684.6125 | 0 | 971.046 | 0.24801 |  |  | 1011.535 | 0.075901 | 1027.8772 | 0.0059784 | 1371.4955 | 0.10993 | [6 empty] | 1121.2605 | 0.03184 | 1121.2605 | 0.03184
| 856.0216 | 0.0036564 | 684.8458 | 0.0019668 | 681.92 | 0 | 855.3888 | 0.97403 | 684.8458 | -0.00053727 | 858.977 | 0.67094 | 856.0216 | 0.10237 | 684.8458 | 0 | 971.1399 | 0.24753 |  |  | 1011.848 | 0.077042 | 1027.89 | 0.0094277 | 1371.7258 | 0.10913 | [6 empty] | 1121.322 | 0.03137 | 1121.322 | 0.03137
| 856.1886 | 0.0054511 | 685.0791 | 0.0026483 | 682.15 | 0 | 855.5561 | 0.97484 | 685.0791 | 0.00098066 | 859.1457 | 0.6748 | 856.1886 | 0.10287 | 685.0791 | 0 | 971.2338 | 0.24802 |  |  | 1012.162 | 0.077684 | 1027.9031 | 0.0071137 | 1371.9563 | 0.10834 | [6 empty] | 1121.3837 | 0.03093 | 1121.3837 | 0.03093
| 856.3557 | 0.003885 | 685.3124 | 0.0022628 | 682.38 | 0 | 855.7234 | 0.97075 | 685.3124 | -0.0002768 | 859.3145 | 0.67918 | 856.3557 | 0.10364 | 685.3124 | 0 | 971.3276 | 0.24885 |  |  | 1012.476 | 0.078669 | 1027.916 | 0.0082973 | 1372.1869 | 0.10747 | [6 empty] | 1121.4453 | 0.03057 | 1121.4453 | 0.03057
| 856.5228 | 0.0051345 | 685.5458 | 0.0032425 | 682.61 | 0 | 855.8907 | 0.97376 | 685.5458 | 0.00035051 | 859.4833 | 0.68212 | 856.5228 | 0.10398 | 685.5458 | 0 | 971.4215 | 0.24942 |  |  | 1012.789 | 0.079522 | 1027.9288 | 0.0079734 | 1372.4176 | 0.1064 | [6 empty] | 1121.507 | 0.03028 | 1121.507 | 0.03028
| 856.6898 | 0.0047288 | 685.7791 | 0.0019754 | 682.84 | 0 | 856.0581 | 0.96157 | 685.7791 | -0.0005593 | 859.6521 | 0.68621 | 856.6898 | 0.10454 | 685.7791 | 0 | 971.5154 | 0.24999 |  |  | 1013.104 | 0.080761 | 1027.9419 | 0.0094397 | 1372.6483 | 0.1051 | [6 empty] | 1121.5685 | 0.03008 | 1121.5685 | 0.03008
| 856.8569 | 0.0047477 | 686.0124 | 0.0031229 | 683.07 | 0 | 856.2254 | 0.95188 | 686.0124 | 0.00071609 | 859.8208 | 0.69005 | 856.8569 | 0.10491 | 686.0124 | 0 | 971.6093 | 0.25016 |  |  | 1013.418 | 0.081554 | 1027.9548 | 0.0088466 | 1372.879 | 0.10355 | [6 empty] | 1121.6301 | 0.02998 | 1121.6301 | 0.02998
| 857.024 | 0.0048167 | 686.2458 | 0.0021969 | 683.3 | 0 | 856.3928 | 0.94765 | 686.2458 | -0.00067064 | 859.9896 | 0.69356 | 857.024 | 0.10567 | 686.2458 | 0 | 971.7032 | 0.25058 |  |  | 1013.733 | 0.082449 | 1027.9677 | 0.0058337 | 1373.11 | 0.10182 | [6 empty] | 1121.6918 | 0.02995 | 1121.6918 | 0.02995
| 857.1911 | 0.0057148 | 686.4791 | 0.0037009 | 683.53 | 0 | 856.5601 | 0.94398 | 686.4791 | 0.00020833 | 860.1584 | 0.69607 | 857.1911 | 0.10608 | 686.4791 | 0 | 971.7972 | 0.25164 |  |  | 1014.047 | 0.083243 | 1027.9807 | 0.0042405 | 1373.3409 | 0.099975 | [6 empty] | 1121.7534 | 0.02999 | 1121.7534 | 0.02999
| 857.3581 | 0.0056253 | 686.7125 | 0.0020431 | 683.76 | 0 | 856.7274 | 0.93235 | 686.7125 | -0.00054684 | 860.3272 | 0.70013 | 857.3581 | 0.10675 | 686.7125 | 0 | 971.8912 | 0.25272 |  |  | 1014.362 | 0.084393 | 1027.9937 | 0.0070829 | 1373.5719 | 0.098116 | [6 empty] | 1121.8151 | 0.03007 | 1121.8151 | 0.03007
| 857.5252 | 0.0057676 | 686.9459 | 0.0034335 | 683.99 | 0 | 856.8948 | 0.9317 | 686.9459 | 0.00088876 | 860.496 | 0.70435 | 857.5252 | 0.10706 | 686.9459 | 0 | 971.9852 | 0.25328 |  |  | 1014.677 | 0.085697 | 1028.0066 | 0.0075578 | 1373.8031 | 0.096315 | [6 empty] | 1121.8767 | 0.03017 | 1121.8767 | 0.03017
| 857.6923 | 0.0039025 | 687.1793 | 0.0023093 | 684.22 | 0 | 857.0621 | 0.92715 | 687.1793 | -0.00016505 | 860.6648 | 0.70899 | 857.6923 | 0.10775 | 687.1793 | 0 | 972.0792 | 0.25375 |  |  | 1014.993 | 0.086407 | 1028.0195 | 0.0066533 | 1374.0343 | 0.09462 | [6 empty] | 1121.9383 | 0.03027 | 1121.9383 | 0.03027
| 857.8594 | 0.0046598 | 687.4127 | 0.0035643 | 684.45 | 0 | 857.2295 | 0.91324 | 687.4127 | 0.00092179 | 860.8336 | 0.71304 | 857.8594 | 0.10808 | 687.4127 | 0.00080076 | 972.1733 | 0.25505 |  |  | 1015.308 | 0.087818 | 1028.0325 | 0.0077126 | 1374.2655 | 0.093054 | [6 empty] | 1122.0001 | 0.03036 | 1122.0001 | 0.03036
| 858.0265 | 0.0039729 | 687.6461 | 0.0027405 | 684.68 | 0 | 857.3969 | 0.90116 | 687.6461 | -0.0006996 | 861.0024 | 0.717 | 858.0265 | 0.10904 | 687.6461 | 0.00080076 | 972.2673 | 0.25644 |  |  | 1015.624 | 0.088544 | 1028.0454 | 0.0089956 | 1374.4968 | 0.091619 | [6 empty] | 1122.0618 | 0.03043 | 1122.0618 | 0.03043
| 858.1936 | 0.0047477 | 687.8795 | 0.0036995 | 684.91 | 0 | 857.5642 | 0.9024 | 687.8795 | 0.0011071 | 861.1713 | 0.72121 | 858.1936 | 0.10972 | 687.8795 | 0 | 972.3614 | 0.25686 |  |  | 1015.94 | 0.088791 | 1028.0584 | 0.0092782 | 1374.7283 | 0.0903 | [6 empty] | 1122.1234 | 0.03044 | 1122.1234 | 0.03044
| 858.3607 | 0.0039025 | 688.1129 | 0.0023894 | 685.14 | 0 | 857.7316 | 0.88704 | 688.1129 | -0.00026413 | 861.3401 | 0.72532 | 858.3607 | 0.1106 | 688.1129 | 0 | 972.4555 | 0.25722 |  |  | 1016.256 | 0.090575 | 1028.0713 | 0.0052813 | 1374.9597 | 0.089076 | [6 empty] | 1122.1851 | 0.0304 | 1122.1851 | 0.0304
| 858.5278 | 0.0045543 | 688.3464 | 0.0041168 | 685.37 | 0.0024938 | 857.899 | 0.87472 | 688.3464 | 0.00085713 | 861.5089 | 0.72783 | 858.5278 | 0.11081 | 688.3464 | 0 | 972.5496 | 0.25792 |  |  | 1016.572 | 0.091702 | 1028.0842 | 0.0082863 | 1375.1913 | 0.087918 | [6 empty] | 1122.2468 | 0.03028 | 1122.2468 | 0.03028
| 858.6949 | 0.0030763 | 688.5798 | 0.0029646 | 685.6 | 0 | 858.0663 | 0.86726 | 688.5798 | -0.00055243 | 861.6777 | 0.73149 | 858.6949 | 0.11141 | 688.5798 | 0 | 972.6437 | 0.25871 |  |  | 1016.889 | 0.092742 | 1028.0972 | 0.003584 | 1375.423 | 0.086796 | [6 empty] | 1122.3085 | 0.03007 | 1122.3085 | 0.03007
| 858.862 | 0.0020925 | 688.8133 | 0.0037331 | 685.83 | 0 | 858.2337 | 0.8528 | 688.8133 | 0.00054225 | 861.8466 | 0.7357 | 858.862 | 0.11194 | 688.8133 | 0 | 972.7379 | 0.25996 |  |  | 1017.206 | 0.093252 | 1028.1101 | 0.0078703 | 1375.6548 | 0.08569 | [6 empty] | 1122.3702 | 0.02977 | 1122.3702 | 0.02977
| 859.0291 | 0.0029357 | 689.0468 | 0.0028578 | 686.06 | 0 | 858.4011 | 0.84916 | 689.0468 | -0.00096924 | 862.0154 | 0.73975 | 859.0291 | 0.11287 | 689.0467 | 0 | 972.832 | 0.26161 |  |  | 1017.523 | 0.094938 | 1028.123 | 0.0073053 | 1375.8866 | 0.084596 | [6 empty] | 1122.4319 | 0.02939 | 1122.4319 | 0.02939
| 859.1962 | 0.0047829 | 689.2802 | 0.0041482 | 686.29 | 0 | 858.5685 | 0.83794 | 689.2802 | 0.00023467 | 862.1842 | 0.74254 | 859.1962 | 0.11339 | 689.2802 | 0 | 972.9262 | 0.26247 |  |  | 1017.84 | 0.096101 | 1028.136 | 0.0043527 | 1376.1184 | 0.083534 | [6 empty] | 1122.4936 | 0.02895 | 1122.4936 | 0.02895
| 859.3633 | 0.0038147 | 689.5137 | 0.0033071 | 686.53 | 0 | 858.7359 | 0.81722 | 689.5137 | -0.00087738 | 862.3531 | 0.74648 | 859.3633 | 0.11404 | 689.5137 | 0 | 973.0204 | 0.26236 |  |  | 1018.157 | 0.096919 | 1028.1489 | 0.0058634 | 1376.3503 | 0.082548 | [6 empty] | 1122.5554 | 0.02851 | 1122.5554 | 0.02851
| 859.5305 | 0.0036575 | 689.7472 | 0.0042866 | 686.76 | 0 | 858.9033 | 0.82021 | 689.7472 | 0.00012219 | 862.5219 | 0.75022 | 859.5305 | 0.11449 | 689.7472 | 0 | 973.1147 | 0.26251 |  |  | 1018.474 | 0.09871 | 1028.1619 | 0.0070471 | 1376.5824 | 0.081699 | [6 empty] | 1122.6171 | 0.0281 | 1122.6171 | 0.0281
| 859.6976 | 0.0032345 | 689.9807 | 0.0032895 | 686.99 | 0 | 859.0707 | 0.79742 | 689.9807 | -0.00038988 | 862.6908 | 0.75377 | 859.6976 | 0.11537 | 689.9807 | 0 | 973.2089 | 0.26354 |  |  | 1018.792 | 0.099294 | 1028.1749 | 0.0033876 | 1376.8146 | 0.081049 | [6 empty] | 1122.6788 | 0.02775 | 1122.6788 | 0.02775
| 859.8647 | 0.0062248 | 690.2142 | 0.0047165 | 687.22 | 0 | 859.2381 | 0.78829 | 690.2142 | 0.000269 | 862.8597 | 0.75652 | 859.8647 | 0.11589 | 690.2142 | 0 | 973.3032 | 0.26474 |  |  | 1019.11 | 0.10109 | 1028.1879 | 0.0045214 | 1377.0468 | 0.080636 | [6 empty] | 1122.7406 | 0.02749 | 1122.7406 | 0.02749
| 860.0318 | 0.0042014 | 690.4478 | 0.003545 | 687.45 | 0 | 859.4055 | 0.77262 | 690.4478 | -0.00013206 | 863.0285 | 0.76034 | 860.0318 | 0.11655 | 690.4478 | 0 | 973.3975 | 0.26454 |  |  | 1019.428 | 0.10237 | 1028.2007 | 0.0079511 | 1377.2791 | 0.080455 | [6 empty] | 1122.8024 | 0.02733 | 1122.8024 | 0.02733
| 860.199 | 0.0053807 | 690.6813 | 0.0051198 | 687.68 | 0.0024938 | 859.5729 | 0.76811 | 690.6813 | 0.00026898 | 863.1974 | 0.76455 | 860.199 | 0.11674 | 690.6813 | 0 | 973.4918 | 0.26383 |  |  | 1019.746 | 0.10408 | 1028.2137 | 0.0064937 | 1377.5114 | 0.080451 | [6 empty] | 1122.8641 | 0.02726 | 1122.8641 | 0.02726
| 860.3661 | 0.0034455 | 690.9149 | 0.0037777 | 687.91 | 0 | 859.7403 | 0.74248 | 690.9149 | -0.0006734 | 863.3663 | 0.7696 | 860.3661 | 0.11767 | 690.9149 | 0 | 973.5861 | 0.26496 |  |  | 1020.065 | 0.10477 | 1028.2267 | 0.0067984 | 1377.7439 | 0.080517 | [6 empty] | 1122.9259 | 0.02726 | 1122.9259 | 0.02726
| 860.5332 | 0.0024794 | 691.1484 | 0.0044126 | 688.14 | 0 | 859.9077 | 0.73797 | 691.1484 | 0.00046335 | 863.5351 | 0.77461 | 860.5332 | 0.11832 | 691.1484 | 0 | 973.6804 | 0.26687 |  |  | 1020.384 | 0.106 | 1028.2395 | 0.0080977 | 1377.9763 | 0.080518 | [6 empty] | 1122.9877 | 0.02734 | 1122.9877 | 0.02734
| 860.7004 | 0.0041135 | 691.382 | 0.0035224 | 688.37 | 0 | 860.0751 | 0.71924 | 691.382 | -0.00030607 | 863.704 | 0.78017 | 860.7004 | 0.11939 | 691.382 | 0 | 973.7747 | 0.2675 |  |  | 1020.703 | 0.10817 | 1028.2526 | 0.0068529 | 1378.209 | 0.080315 | [6 empty] | 1123.0494 | 0.02746 | 1123.0494 | 0.02746
| 860.8675 | 0.0046422 | 691.6156 | 0.0049736 | 688.6 | 0 | 860.2425 | 0.71429 | 691.6156 | 0.00072399 | 863.8729 | 0.78568 | 860.8675 | 0.11995 | 691.6156 | 0 | 973.8691 | 0.2677 |  |  | 1021.022 | 0.10904 | 1028.2655 | 0.0076497 | 1378.4416 | 0.079802 | [6 empty] | 1123.1112 | 0.02763 | 1123.1112 | 0.02763
| 861.0347 | 0.0037092 | 691.8491 | 0.0038587 | 688.83 | 0 | 860.41 | 0.70052 | 691.8491 | -0.00021795 | 864.0418 | 0.79162 | 861.0347 | 0.12086 | 691.8492 | 0 | 973.9635 | 0.26816 |  |  | 1021.341 | 0.11083 | 1028.2784 | 0.0030845 | 1378.6743 | 0.078928 | [6 empty] | 1123.1731 | 0.02784 | 1123.1731 | 0.02784
| 861.2018 | 0.0061368 | 692.0827 | 0.0048252 | 689.06 | 0 | 860.5774 | 0.68885 | 692.0827 | 0.0005529 | 864.2107 | 0.79513 | 861.2018 | 0.12166 | 692.0827 | 0 | 974.0579 | 0.2686 |  |  | 1021.66 | 0.11219 | 1028.2914 | 0.0073306 | 1378.9072 | 0.077712 | [6 empty] | 1123.2349 | 0.02809 | 1123.2349 | 0.02809
| 861.3689 | 0.0057132 | 692.3164 | 0.0034264 | 689.29 | 0 | 860.7448 | 0.66786 | 692.3164 | -0.00082694 | 864.3796 | 0.79901 | 861.3689 | 0.12285 | 692.3164 | 0 | 974.1523 | 0.26893 |  |  | 1021.98 | 0.11387 | 1028.3043 | 0.0069568 | 1379.1401 | 0.076242 | [6 empty] | 1123.2966 | 0.02836 | 1123.2966 | 0.02836
| 861.5361 | 0.0037982 | 692.55 | 0.0047342 | 689.52 | 0 | 860.9123 | 0.65977 | 692.55 | 0.00084107 | 864.5485 | 0.80216 | 861.5361 | 0.12359 | 692.55 | 0 | 974.2468 | 0.26906 |  |  | 1022.3 | 0.11523 | 1028.3173 | 0.0073486 | 1379.373 | 0.074658 | [6 empty] | 1123.3585 | 0.02867 | 1123.3585 | 0.02867
| 861.7033 | 0.0049573 | 692.7836 | 0.0041342 | 689.75 | 0 | 861.0797 | 0.64346 | 692.7836 | -0.00068205 | 864.7174 | 0.80482 | 861.7033 | 0.12446 | 692.7836 | 0.00080076 | 974.3412 | 0.26959 |  |  | 1022.62 | 0.11639 | 1028.3302 | 0.0056691 | 1379.6062 | 0.07312 | [6 empty] | 1123.4203 | 0.02898 | 1123.4203 | 0.02898
| 861.8704 | 0.0051521 | 693.0172 | 0.0055748 | 689.98 | 0 | 861.2471 | 0.63259 | 693.0172 | 0.00046774 | 864.8863 | 0.8057 | 861.8704 | 0.12481 | 693.0172 | 0 | 974.4357 | 0.27015 |  |  | 1022.94 | 0.11813 | 1028.3433 | 0.0055554 | 1379.8394 | 0.071774 | [6 empty] | 1123.4822 | 0.0293 | 1123.4822 | 0.0293
| 862.0376 | 0.0033927 | 693.2509 | 0.0039998 | 690.21 | 0 | 861.4146 | 0.61478 | 693.2509 | -0.00030989 | 865.0552 | 0.80836 | 862.0376 | 0.12586 | 693.2509 | 0 | 974.5302 | 0.27036 |  |  | 1023.261 | 0.11971 | 1028.3562 | 0.00561 | 1380.0725 | 0.070716 | [6 empty] | 1123.5439 | 0.02961 | 1123.5439 | 0.02961
| 862.2047 | 0.0058027 | 693.4845 | 0.0056436 | 690.44 | 0 | 861.582 | 0.60939 | 693.4845 | 0.00050686 | 865.2241 | 0.81128 | 862.2047 | 0.12629 | 693.4845 | 0 | 974.6246 | 0.27095 |  |  | 1023.582 | 0.12168 | 1028.369 | 0.0056926 | 1380.3058 | 0.069976 | [6 empty] | 1123.6058 | 0.02987 | 1123.6058 | 0.02987
| 862.3719 | 0.0047463 | 693.7182 | 0.0045713 | 690.67 | 0 | 861.7495 | 0.59508 | 693.7182 | -0.00044392 | 865.3931 | 0.81482 | 862.3719 | 0.12732 | 693.7182 | 0 | 974.7192 | 0.27254 |  |  | 1023.902 | 0.12301 | 1028.3821 | 0.0093683 | 1380.5392 | 0.069509 | [6 empty] | 1123.6677 | 0.0301 | 1123.6677 | 0.0301
| 862.5391 | 0.0052928 | 693.9519 | 0.0055745 | 690.9 | 0 | 861.9169 | 0.57817 | 693.9519 | 0.00093565 | 865.562 | 0.81795 | 862.5391 | 0.12801 | 693.9519 | 0 | 974.8137 | 0.27414 |  |  | 1024.224 | 0.12489 | 1028.395 | 0.0079163 | 1380.7727 | 0.069213 | [6 empty] | 1123.7295 | 0.03026 | 1123.7295 | 0.03026
| 862.7063 | 0.004342 | 694.1856 | 0.0048028 | 691.13 | 0 | 862.0844 | 0.56298 | 694.1856 | -0.00089044 | 865.7309 | 0.82224 | 862.7063 | 0.12917 | 694.1856 | 0.00020024 | 974.9083 | 0.27475 |  |  | 1024.545 | 0.12624 | 1028.408 | 0.0090167 | 1381.0062 | 0.068962 | [6 empty] | 1123.7914 | 0.03036 | 1123.7914 | 0.03036
| 862.8734 | 0.0046422 | 694.4193 | 0.0058717 | 691.36 | 0 | 862.2519 | 0.54893 | 694.4193 | 0.00080493 | 865.8999 | 0.82533 | 862.8734 | 0.12978 | 694.4193 | 0 | 975.0029 | 0.27527 |  |  | 1024.866 | 0.12785 | 1028.4209 | 0.0078069 | 1381.2399 | 0.068641 | [6 empty] | 1123.8533 | 0.0304 | 1123.8533 | 0.0304
| 863.0406 | 0.0054143 | 694.653 | 0.0049964 | 691.6 | 0 | 862.4193 | 0.53288 | 694.653 | -0.00075067 | 866.0688 | 0.8287 | 863.0406 | 0.13046 | 694.653 | 0 | 975.0975 | 0.27616 |  |  | 1025.188 | 0.12913 | 1028.4338 | 0.0099228 | 1381.4735 | 0.068179 | [6 empty] | 1123.9152 | 0.03039 | 1123.9152 | 0.03039
| 863.2078 | 0.0037278 | 694.8867 | 0.0057521 | 691.83 | 0 | 862.5868 | 0.52295 | 694.8867 | 0.00044051 | 866.2377 | 0.83086 | 863.2078 | 0.13081 | 694.8867 | 0 | 975.1921 | 0.27709 |  |  | 1025.51 | 0.1309 | 1028.4469 | 0.0097126 | 1381.7073 | 0.06756 | [6 empty] | 1123.977 | 0.03035 | 1123.977 | 0.03035
| 863.375 | 0.0042541 | 695.1204 | 0.0050143 | 692.06 | 0 | 862.7543 | 0.50628 | 695.1204 | -0.00041816 | 866.4067 | 0.83326 | 863.375 | 0.13161 | 695.1204 | 0.00020024 | 975.2867 | 0.27771 |  |  | 1025.832 | 0.13233 | 1028.4597 | 0.0056699 | 1381.9412 | 0.06682 | [6 empty] | 1124.0389 | 0.03028 | 1124.0389 | 0.03028
| 863.5422 | 0.0046949 | 695.3541 | 0.0063516 | 692.29 | 0 | 862.9218 | 0.49798 | 695.3541 | 0.00069385 | 866.5756 | 0.83583 | 863.5422 | 0.13177 | 695.3541 | 0 | 975.3814 | 0.27856 |  |  | 1026.154 | 0.13412 | 1028.4727 | 0.009 | 1382.175 | 0.06602 | [6 empty] | 1124.1008 | 0.03021 | 1124.1008 | 0.03021
| 863.7093 | 0.0034103 | 695.5879 | 0.0049683 | 692.52 | 0 | 863.0892 | 0.48026 | 695.5879 | -0.00084672 | 866.7446 | 0.83952 | 863.7093 | 0.13229 | 695.5879 | 0 | 975.4761 | 0.2795 |  |  | 1026.477 | 0.13587 | 1028.4857 | 0.0054535 | 1382.4091 | 0.065221 | [6 empty] | 1124.1627 | 0.03014 | 1124.1627 | 0.03014
| 863.8765 | 0.0050115 | 695.8216 | 0.0066629 | 692.75 | 0 | 863.2567 | 0.47548 | 695.8216 | 0.00079337 | 866.9136 | 0.84225 | 863.8765 | 0.13223 | 695.8216 | 0.00040028 | 975.5708 | 0.27988 |  |  | 1026.8 | 0.1372 | 1028.4987 | 0.0047744 | 1382.6432 | 0.064464 | [6 empty] | 1124.2246 | 0.0301 | 1124.2246 | 0.0301
| 864.0437 | 0.0049397 | 696.0554 | 0.0052072 | 692.98 | 0 | 863.4242 | 0.45902 | 696.0554 | -0.00060718 | 867.0825 | 0.84706 | 864.0437 | 0.1328 | 696.0554 | 0 | 975.6655 | 0.28063 |  |  | 1027.122 | 0.13849 | 1028.5116 | 0.0047963 | 1382.8773 | 0.063761 | [6 empty] | 1124.2866 | 0.0301 | 1124.2866 | 0.0301
| 864.2109 | 0.004607 | 696.2892 | 0.0063972 | 693.21 | 0 | 863.5917 | 0.4556 | 696.2892 | 0.00064133 | 867.2515 | 0.85224 | 864.2109 | 0.13307 | 696.2892 | 0 | 975.7603 | 0.28103 |  |  | 1027.446 | 0.14077 | 1028.5245 | 0.0068361 | 1383.1116 | 0.063101 | [6 empty] | 1124.3485 | 0.03014 | 1124.3485 | 0.03014
| 864.3781 | 0.0042893 | 696.523 | 0.0056492 | 693.44 | 0 | 863.7592 | 0.4305 | 696.523 | -0.00052699 | 867.4205 | 0.8577 | 864.3781 | 0.13375 | 696.523 | 0 | 975.855 | 0.28094 |  |  | 1027.769 | 0.14208 | 1028.5375 | 0.0078376 | 1383.3459 | 0.062471 | [6 empty] | 1124.4104 | 0.03023 | 1124.4104 | 0.03023
| 864.5453 | 0.0050642 | 696.7567 | 0.0070626 | 693.67 | 0 | 863.9267 | 0.42748 | 696.7567 | 0.00020479 | 867.5894 | 0.86211 | 864.5453 | 0.13434 | 696.7568 | 0 | 975.9498 | 0.28208 |  |  | 1028.092 | 0.14385 | 1028.5505 | 0.0066015 | 1383.5803 | 0.061866 | [6 empty] | 1124.4724 | 0.03038 | 1124.4724 | 0.03038
| 864.7125 | 0.0039729 | 696.9905 | 0.0057093 | 693.9 | 0 | 864.0942 | 0.40851 | 696.9905 | -0.00062191 | 867.7584 | 0.8667 | 864.7125 | 0.13559 | 696.9905 | 0 | 976.0446 | 0.28334 |  |  | 1028.416 | 0.14538 | 1028.5635 | 0.0055478 | 1383.8148 | 0.061301 | [6 empty] | 1124.5343 | 0.03056 | 1124.5343 | 0.03056
| 864.8798 | 0.0049411 | 697.2244 | 0.0070248 | 694.13 | 0 | 864.2617 | 0.39932 | 697.2244 | 0.00062316 | 867.9274 | 0.87032 | 864.8798 | 0.13679 | 697.2244 | 0 | 976.1394 | 0.28301 |  |  | 1028.74 | 0.14775 | 1028.5763 | 0.0065188 | 1384.0494 | 0.060815 | [6 empty] | 1124.5963 | 0.03078 | 1124.5963 | 0.03078
| 865.047 | 0.0047288 | 697.4582 | 0.0066294 | 694.36 | 0 | 864.4292 | 0.38791 | 697.4582 | -0.00098845 | 868.0964 | 0.87367 | 865.047 | 0.13852 | 697.4582 | 0 | 976.2343 | 0.28265 |  |  | 1029.064 | 0.14905 | 1028.5894 | 0.0058515 | 1384.2841 | 0.060464 | [6 empty] | 1124.6582 | 0.03101 | 1124.6582 | 0.03101
| 865.2142 | 0.0030069 | 697.692 | 0.0074838 | 694.59 | 0 | 864.5967 | 0.37574 | 697.692 | 0.0011428 | 868.2654 | 0.87705 | 865.2142 | 0.13968 | 697.692 | 0 | 976.3291 | 0.28354 |  |  | 1029.389 | 0.15118 | 1028.6023 | 0.0085769 | 1384.5188 | 0.060314 | [6 empty] | 1124.7202 | 0.03123 | 1124.7202 | 0.03123
| 865.3814 | 0.0040783 | 697.9259 | 0.0069729 | 694.82 | 0 | 864.7642 | 0.36413 | 697.9259 | -0.0004651 | 868.4344 | 0.8807 | 865.3814 | 0.14108 | 697.9259 | 0.00060092 | 976.424 | 0.2848 |  |  | 1029.713 | 0.15302 | 1028.6152 | 0.0070688 | 1384.7537 | 0.060423 | [6 empty] | 1124.7822 | 0.03141 | 1124.7822 | 0.03141
| 865.5486 | 0.0041323 | 698.1597 | 0.0079285 | 695.06 | 0.0024938 | 864.9318 | 0.35798 | 698.1597 | 0.001034 | 868.6034 | 0.88401 | 865.5486 | 0.14222 | 698.1597 | 0 | 976.5188 | 0.28628 |  |  | 1030.038 | 0.15489 | 1028.6282 | 0.0076782 | 1384.9885 | 0.060823 | [6 empty] | 1124.8441 | 0.03154 | 1124.8441 | 0.03154
| 865.7158 | 0.0053264 | 698.3936 | 0.0077357 | 695.29 | 0 | 865.0993 | 0.33793 | 698.3936 | 0.00089606 | 868.7724 | 0.88616 | 865.7158 | 0.14339 | 698.3936 | 0 | 976.6137 | 0.28765 |  |  | 1030.363 | 0.15673 | 1028.6411 | 0.0069768 | 1385.2235 | 0.061496 | [6 empty] | 1124.9061 | 0.03161 | 1124.9061 | 0.03161
| 865.8831 | 0.0032706 | 698.6274 | 0.0068955 | 695.52 | 0 | 865.2668 | 0.32422 | 698.6274 | -0.0003976 | 868.9414 | 0.88808 | 865.8831 | 0.14443 | 698.6274 | 0 | 976.7086 | 0.28859 |  |  | 1030.688 | 0.15818 | 1028.6542 | 0.0073565 | 1385.4585 | 0.062354 | [6 empty] | 1124.9681 | 0.03163 | 1124.9681 | 0.03163
| 866.0503 | 0.0044475 | 698.8613 | 0.008369 | 695.75 | 0 | 865.4343 | 0.32105 | 698.8613 | 0.0002943 | 869.1104 | 0.8899 | 866.0503 | 0.14475 | 698.8613 | 0 | 976.8036 | 0.28882 |  |  | 1031.013 | 0.16024 | 1028.6671 | 0.0084902 | 1385.6936 | 0.063238 | [6 empty] | 1125.0302 | 0.0316 | 1125.0302 | 0.0316
| 866.2175 | 0.0032003 | 699.0952 | 0.0074018 | 695.98 | 0 | 865.6019 | 0.30574 | 699.0952 | -0.00054897 | 869.2794 | 0.89205 | 866.2175 | 0.14499 | 699.0952 | 0.00080076 | 976.8986 | 0.2887 |  |  | 1031.339 | 0.16245 | 1028.6801 | 0.0058587 | 1385.9288 | 0.063937 | [6 empty] | 1125.0922 | 0.03155 | 1125.0922 | 0.03155
| 866.3848 | 0.0049045 | 699.3291 | 0.0084089 | 696.21 | 0 | 865.7694 | 0.29341 | 699.3291 | 0.00065787 | 869.4485 | 0.89337 | 866.3848 | 0.14518 | 699.3291 | 0 | 976.9935 | 0.28917 |  |  | 1031.665 | 0.16427 | 1028.693 | 0.0051989 | 1386.1642 | 0.064234 | [6 empty] | 1125.1542 | 0.03152 | 1125.1542 | 0.03152
| 866.552 | 0.0042905 | 699.563 | 0.0076977 | 696.44 | 0 | 865.9369 | 0.2901 | 699.563 | -0.0005381 | 869.6175 | 0.8963 | 866.552 | 0.14612 | 699.563 | 0 | 977.0885 | 0.28948 |  |  | 1031.991 | 0.16651 | 1028.7059 | 0.0054095 | 1386.3995 | 0.063962 | [6 empty] | 1125.2162 | 0.03152 | 1125.2162 | 0.03152
| 866.7192 | 0.0040959 | 699.7969 | 0.008704 | 696.67 | 0 | 866.1045 | 0.28181 | 699.7969 | 0.00023468 | 869.7865 | 0.89979 | 866.7192 | 0.14713 | 699.7969 | 0 | 977.1835 | 0.28988 |  |  | 1032.317 | 0.16868 | 1028.719 | 0.0056703 | 1386.6349 | 0.063057 | [6 empty] | 1125.2782 | 0.03157 | 1125.2782 | 0.03157
| 866.8865 | 0.0039564 | 700.0309 | 0.0081257 | 696.9 | 0 | 866.272 | 0.27476 | 700.0309 | -0.00059365 | 869.9556 | 0.90325 | 866.8865 | 0.14823 | 700.0309 | 0 | 977.2786 | 0.29082 |  |  | 1032.643 | 0.17077 | 1028.7319 | 0.0063909 | 1386.8705 | 0.061578 | [6 empty] | 1125.3403 | 0.03168 | 1125.3403 | 0.03168
| 867.0537 | 0.0053264 | 700.2648 | 0.0093936 | 697.13 | 0 | 866.4396 | 0.26509 | 700.2648 | 0.0006885 | 870.1246 | 0.90559 | 867.0537 | 0.14835 | 700.2648 | 0 | 977.3736 | 0.29193 |  |  | 1032.97 | 0.17278 | 1028.7448 | 0.0062325 | 1387.1061 | 0.0597 | [6 empty] | 1125.4023 | 0.03184 | 1125.4023 | 0.03184
| 867.221 | 0.0051521 | 700.4988 | 0.0074995 | 697.36 | 0 | 866.6071 | 0.2515 | 700.4988 | -0.00044248 | 870.2937 | 0.90903 | 867.221 | 0.14858 | 700.4988 | 0 | 977.4686 | 0.29247 |  |  | 1033.297 | 0.17506 | 1028.7578 | 0.0052441 | 1387.3418 | 0.057671 | [6 empty] | 1125.4644 | 0.03204 | 1125.4644 | 0.03204
| 867.3882 | 0.0051331 | 700.7327 | 0.0094348 | 697.59 | 0 | 866.7747 | 0.24723 | 700.7327 | 0.00051095 | 870.4627 | 0.91237 | 867.3882 | 0.1487 | 700.7327 | 0 | 977.5637 | 0.29219 |  |  | 1033.624 | 0.17692 | 1028.7708 | 0.0068313 | 1387.5775 | 0.05575 | [6 empty] | 1125.5264 | 0.03225 | 1125.5264 | 0.03225
| 867.5555 | 0.0051345 | 700.9667 | 0.0085156 | 697.82 | 0 | 866.9423 | 0.24194 | 700.9667 | -1.2622e-05 | 870.6318 | 0.91587 | 867.5555 | 0.14985 | 700.9667 | 0 | 977.6588 | 0.29304 |  |  | 1033.951 | 0.17928 | 1028.7837 | 0.0070769 | 1387.8134 | 0.054151 | [6 empty] | 1125.5885 | 0.03245 | 1125.5885 | 0.03245
| 867.7227 | 0.0031115 | 701.2007 | 0.0097601 | 698.06 | 0 | 867.1098 | 0.23397 | 701.2007 | 0.0011839 | 870.8008 | 0.91788 | 867.7227 | 0.15055 | 701.2007 | 0 | 977.7539 | 0.29523 |  |  | 1034.278 | 0.18191 | 1028.7968 | 0.0068653 | 1388.0493 | 0.053007 | [6 empty] | 1125.6505 | 0.03262 | 1125.6505 | 0.03262
| 867.89 | 0.0034816 | 701.4347 | 0.0085173 | 698.29 | 0 | 867.2774 | 0.22318 | 701.4347 | -0.00029573 | 870.9699 | 0.92041 | 867.89 | 0.15098 | 701.4347 | 0.001 | 977.8491 | 0.29668 |  |  | 1034.606 | 0.18402 | 1028.8097 | 0.0093579 | 1388.2853 | 0.052355 | [6 empty] | 1125.7126 | 0.03273 | 1125.7126 | 0.03273
| 868.0573 | 0.0056077 | 701.6686 | 0.0099819 | 698.52 | 0 | 867.445 | 0.22131 | 701.6686 | 0.00037889 | 871.1389 | 0.9234 | 868.0573 | 0.15085 | 701.6686 | 0 | 977.9442 | 0.29646 |  |  | 1034.934 | 0.18634 | 1028.8226 | 0.0079381 | 1388.5214 | 0.05215 | [6 empty] | 1125.7748 | 0.03275 | 1125.7748 | 0.03275
| 868.2245 | 0.0042026 | 701.9027 | 0.0089931 | 698.75 | 0 | 867.6125 | 0.2137 | 701.9027 | -0.00045071 | 871.308 | 0.92611 | 868.2245 | 0.15169 | 701.9027 | 0 | 978.0394 | 0.29642 |  |  | 1035.262 | 0.18893 | 1028.8356 | 0.0028798 | 1388.7576 | 0.052285 | [6 empty] | 1125.8368 | 0.03266 | 1125.8368 | 0.03266
| 868.3918 | 0.0039729 | 702.1367 | 0.01031 | 698.98 | 0 | 867.7801 | 0.20441 | 702.1367 | 0.00078738 | 871.4771 | 0.92721 | 868.3918 | 0.15306 | 702.1367 | 0 | 978.1346 | 0.29744 |  |  | 1035.59 | 0.19141 | 1028.8485 | 0.008531 | 1388.9938 | 0.05263 | [6 empty] | 1125.8989 | 0.03246 | 1125.8989 | 0.03246
| 868.5591 | 0.0027255 | 702.3707 | 0.0093464 | 699.21 | 0 | 867.9477 | 0.19448 | 702.3707 | -0.00011309 | 871.6462 | 0.92936 | 868.5591 | 0.15523 | 702.3707 | 0 | 978.2298 | 0.29785 |  |  | 1035.919 | 0.19413 | 1028.8616 | 0.0060535 | 1389.2301 | 0.053052 | [6 empty] | 1125.9611 | 0.03217 | 1125.9611 | 0.03217
| 868.7263 | 0.0056253 | 702.6047 | 0.010891 | 699.44 | 0 | 868.1153 | 0.19013 | 702.6047 | 0.0010065 | 871.8152 | 0.93221 | 868.7263 | 0.15665 | 702.6047 | 0 | 978.325 | 0.29784 |  |  | 1036.247 | 0.19676 | 1028.8745 | 0.0054371 | 1389.4666 | 0.053435 | [6 empty] | 1126.0231 | 0.03183 | 1126.0231 | 0.03183
| 868.8936 | 0.0036223 | 702.8388 | 0.0098739 | 699.67 | 0 | 868.2829 | 0.1838 | 702.8388 | -0.00026708 | 871.9843 | 0.93503 | 868.8936 | 0.15814 | 702.8388 | 0 | 978.4203 | 0.29825 |  |  | 1036.576 | 0.19899 | 1028.8875 | 0.0065125 | 1389.703 | 0.053686 | [6 empty] | 1126.0852 | 0.0315 | 1126.0852 | 0.0315
| 869.0609 | 0.0040783 | 703.0728 | 0.010933 | 699.9 | 0 | 868.4505 | 0.18113 | 703.0728 | 0.00045552 | 872.1534 | 0.93624 | 869.0609 | 0.15893 | 703.0728 | 0 | 978.5156 | 0.29835 |  |  | 1036.905 | 0.2016 | 1028.9004 | 0.0057592 | 1389.9396 | 0.05374 | [6 empty] | 1126.1473 | 0.03123 | 1126.1473 | 0.03123
| 869.2282 | 0.0035696 | 703.3069 | 0.010092 | 700.13 | 0 | 868.6181 | 0.17004 | 703.3069 | -0.0001557 | 872.3225 | 0.93961 | 869.2282 | 0.16048 | 703.3069 | 0 | 978.6108 | 0.29855 |  |  | 1037.234 | 0.20416 | 1028.9133 | 0.0080361 | 1390.1763 | 0.053551 | [6 empty] | 1126.2095 | 0.03106 | 1126.2095 | 0.03106
| 869.3955 | 0.0043244 | 703.541 | 0.01157 | 700.36 | 0 | 868.7857 | 0.17197 | 703.541 | 0.00037922 | 872.4916 | 0.94286 | 869.3955 | 0.16138 | 703.541 | 0 | 978.7062 | 0.2998 |  |  | 1037.564 | 0.20698 | 1028.9264 | 0.0048331 | 1390.413 | 0.053102 | [6 empty] | 1126.2716 | 0.03101 | 1126.2716 | 0.03101
| 869.5627 | 0.0036399 | 703.7751 | 0.010933 | 700.59 | 0 | 868.9533 | 0.16435 | 703.7751 | -0.00023021 | 872.6607 | 0.94598 | 869.5627 | 0.16259 | 703.7751 | 0 | 978.8015 | 0.30189 |  |  | 1037.894 | 0.20981 | 1028.9393 | 0.007715 | 1390.6498 | 0.052398 | [6 empty] | 1126.3337 | 0.03107 | 1126.3337 | 0.03107
| 869.73 | 0.0054495 | 704.0092 | 0.012055 | 700.83 | 0 | 869.1209 | 0.15933 | 704.0092 | 0.00076671 | 872.8298 | 0.94824 | 869.73 | 0.16301 | 704.0091 | 0 | 978.8969 | 0.30312 |  |  | 1038.224 | 0.21227 | 1028.9523 | 0.0071639 | 1390.8867 | 0.051475 | [6 empty] | 1126.396 | 0.03125 | 1126.396 | 0.03125
| 869.8973 | 0.0030596 | 704.2433 | 0.011016 | 701.06 | 0 | 869.2885 | 0.15307 | 704.2433 | -0.00011546 | 872.9989 | 0.95187 | 869.8973 | 0.16461 | 704.2433 | 0 | 978.9922 | 0.30307 |  |  | 1038.554 | 0.21521 | 1028.9652 | 0.0048565 | 1391.1237 | 0.050395 | [6 empty] | 1126.4581 | 0.0315 | 1126.4581 | 0.0315
| 870.0646 | 0.0043772 | 704.4774 | 0.012656 | 701.29 | 0 | 869.4561 | 0.14671 | 704.4774 | 0.00078841 | 873.168 | 0.95592 | 870.0646 | 0.16604 | 704.4774 | 0 | 979.0876 | 0.30399 |  |  | 1038.884 | 0.21778 | 1028.9781 | 0.004441 | 1391.3607 | 0.049245 | [6 empty] | 1126.5203 | 0.03181 | 1126.5203 | 0.03181
| 870.2319 | 0.0032706 | 704.7115 | 0.011552 | 701.52 | 0 | 869.6237 | 0.13989 | 704.7115 | -0.00079524 | 873.3372 | 0.95966 | 870.2319 | 0.16771 | 704.7115 | 0 | 979.183 | 0.30473 |  |  | 1039.215 | 0.22056 | 1028.9912 | 0.0084533 | 1391.5979 | 0.048122 | [6 empty] | 1126.5824 | 0.03216 | 1126.5824 | 0.03216
| 870.3992 | 0.0040256 | 704.9456 | 0.01289 | 701.75 | 0 | 869.7913 | 0.14103 | 704.9456 | 0.0010107 | 873.5063 | 0.96203 | 870.3992 | 0.16805 | 704.9456 | 0 | 979.2784 | 0.3048 |  |  | 1039.546 | 0.22312 | 1029.0041 | 0.0078284 | 1391.8351 | 0.047116 | [6 empty] | 1126.6446 | 0.03251 | 1126.6446 | 0.03251
| 870.5665 | 0.0029541 | 705.1798 | 0.011776 | 701.98 | 0 | 869.959 | 0.13013 | 705.1798 | -0.00057762 | 873.6754 | 0.96487 | 870.5665 | 0.16839 | 705.1798 | 0 | 979.3738 | 0.30538 |  |  | 1039.877 | 0.22609 | 1029.0171 | 0.006049 | 1392.0724 | 0.046293 | [6 empty] | 1126.7068 | 0.03286 | 1126.7068 | 0.03286
| 870.7338 | 0.0050628 | 705.4139 | 0.013344 | 702.21 | 0 | 870.1266 | 0.12689 | 705.4139 | 0.00071364 | 873.8445 | 0.96766 | 870.7338 | 0.16847 | 705.4139 | 0 | 979.4693 | 0.30535 |  |  | 1040.208 | 0.22877 | 1029.0302 | 0.0067628 | 1392.3097 | 0.045677 | [6 empty] | 1126.769 | 0.03317 | 1126.769 | 0.03317
| 870.9011 | 0.0033586 | 705.6481 | 0.012562 | 702.44 | 0 | 870.2942 | 0.12339 | 705.6481 | 5.9446e-05 | 874.0137 | 0.96947 | 870.9011 | 0.16916 | 705.6481 | 0 | 979.5648 | 0.30603 |  |  | 1040.539 | 0.23124 | 1029.0431 | 0.0062893 | 1392.5472 | 0.045244 | [6 empty] | 1126.8312 | 0.03343 | 1126.8312 | 0.03343
| 871.0684 | 0.0053616 | 705.8822 | 0.013161 | 702.67 | 0 | 870.4619 | 0.12269 | 705.8822 | 0.00022553 | 874.1828 | 0.97022 | 871.0684 | 0.16994 | 705.8822 | 0 | 979.6603 | 0.30814 |  |  | 1040.871 | 0.23431 | 1029.0559 | 0.0042833 | 1392.7848 | 0.044924 | [6 empty] | 1126.8934 | 0.03363 | 1126.8934 | 0.03363
| 871.2358 | 0.0045191 | 706.1164 | 0.012747 | 702.9 | 0 | 870.6295 | 0.11559 | 706.1164 | -0.0011121 | 874.352 | 0.97201 | 871.2358 | 0.17103 | 706.1164 | 0 | 979.7558 | 0.30928 |  |  | 1041.203 | 0.23708 | 1029.069 | 0.0060888 | 1393.0223 | 0.044624 | [6 empty] | 1126.9557 | 0.03379 | 1126.9557 | 0.03379
| 871.4031 | 0.004676 | 706.3506 | 0.014118 | 703.14 | 0 | 870.7971 | 0.11117 | 706.3506 | -0.00011475 | 874.5211 | 0.97397 | 871.4031 | 0.17219 | 706.3506 | 0 | 979.8513 | 0.3092 |  |  | 1041.535 | 0.24006 | 1029.0819 | 0.0063744 | 1393.26 | 0.044248 | [6 empty] | 1127.0178 | 0.03391 | 1127.0178 | 0.03391
| 871.5704 | 0.0039916 | 706.5848 | 0.013363 | 703.37 | 0 | 870.9648 | 0.10473 | 706.5848 | -0.0002044 | 874.6903 | 0.97579 | 871.5704 | 0.17344 | 706.5848 | 0 | 979.9469 | 0.30927 |  |  | 1041.867 | 0.24315 | 1029.095 | 0.0073096 | 1393.4978 | 0.043724 | [6 empty] | 1127.0801 | 0.034 | 1127.0801 | 0.034
| 871.7377 | 0.0040608 | 706.819 | 0.015273 | 703.6 | 0 | 871.1324 | 0.10555 | 706.819 | 0.0006236 | 874.8594 | 0.97576 | 871.7377 | 0.17467 | 706.819 | 0 | 980.0425 | 0.30982 |  |  | 1042.199 | 0.24559 | 1029.1079 | 0.0069577 | 1393.7357 | 0.043025 | [6 empty] | 1127.1423 | 0.03409 | 1127.1423 | 0.03409
| 871.905 | 0.0039212 | 707.0532 | 0.013604 | 703.83 | 0 | 871.3001 | 0.099027 | 707.0532 | -0.00082372 | 875.0286 | 0.97686 | 871.905 | 0.17627 | 707.0533 | 0 | 980.1381 | 0.3105 |  |  | 1042.532 | 0.24842 | 1029.1209 | 0.0078318 | 1393.9736 | 0.042171 | [6 empty] | 1127.2046 | 0.03417 | 1127.2046 | 0.03417
| 872.0724 | 0.0053792 | 707.2875 | 0.01476 | 704.06 | 0 | 871.4677 | 0.10055 | 707.2875 | 0.00062375 | 875.1977 | 0.97889 | 872.0724 | 0.17766 | 707.2875 | 0 | 980.2336 | 0.31113 |  |  | 1042.865 | 0.2515 | 1029.1339 | 0.0062651 | 1394.2117 | 0.041219 | [6 empty] | 1127.2668 | 0.03423 | 1127.2668 | 0.03423
| 872.2397 | 0.0039916 | 707.5217 | 0.014382 | 704.29 | 0 | 871.6354 | 0.089847 | 707.5217 | -0.00017963 | 875.3669 | 0.98053 | 872.2397 | 0.17899 | 707.5217 | 0 | 980.3292 | 0.31193 |  |  | 1043.198 | 0.25443 | 1029.1469 | 0.0097654 | 1394.4498 | 0.040247 | [6 empty] | 1127.3291 | 0.03424 | 1127.3291 | 0.03424
| 872.407 | 0.0059944 | 707.756 | 0.015829 | 704.52 | 0 | 871.803 | 0.091148 | 707.756 | 0.00089599 | 875.5361 | 0.98103 | 872.407 | 0.17965 | 707.756 | 0 | 980.4248 | 0.31267 |  |  | 1043.531 | 0.25723 | 1029.1598 | 0.0068204 | 1394.688 | 0.039327 | [6 empty] | 1127.3914 | 0.03418 | 1127.3914 | 0.03418
| 872.5744 | 0.0028662 | 707.9902 | 0.014835 | 704.75 | 0 | 871.9707 | 0.082728 | 707.9902 | -0.0002282 | 875.7052 | 0.98284 | 872.5744 | 0.1806 | 707.9902 | 0 | 980.5205 | 0.31346 |  |  | 1043.865 | 0.25992 | 1029.1727 | 0.0052576 | 1394.9263 | 0.038516 | [6 empty] | 1127.4536 | 0.03406 | 1127.4536 | 0.03406
| 872.7417 | 0.0045705 | 708.2245 | 0.016569 | 704.98 | 0 | 872.1384 | 0.084788 | 708.2245 | 0.00059306 | 875.8744 | 0.98493 | 872.7417 | 0.18168 | 708.2245 | 0 | 980.6161 | 0.31408 |  |  | 1044.199 | 0.26286 | 1029.1857 | 0.0096411 | 1395.1646 | 0.037851 | [6 empty] | 1127.5159 | 0.03389 | 1127.5159 | 0.03389
| 872.909 | 0.0031651 | 708.4588 | 0.016001 | 705.22 | 0 | 872.3061 | 0.079188 | 708.4588 | 4.9894e-05 | 876.0436 | 0.98729 | 872.909 | 0.18282 | 708.4588 | 0.001 | 980.7119 | 0.31462 |  |  | 1044.533 | 0.26578 | 1029.1987 | 0.0080003 | 1395.4031 | 0.037358 | [6 empty] | 1127.5781 | 0.03369 | 1127.5781 | 0.03369
| 873.0764 | 0.0049397 | 708.693 | 0.017174 | 705.45 | 0 | 872.4737 | 0.078428 | 708.693 | 0.001319 | 876.2128 | 0.9881 | 873.0764 | 0.18369 | 708.693 | 0 | 980.8076 | 0.31508 |  |  | 1044.867 | 0.26893 | 1029.2117 | 0.0087563 | 1395.6415 | 0.037055 | [6 empty] | 1127.6405 | 0.03351 | 1127.6405 | 0.03351
| 873.2437 | 0.0034289 | 708.9273 | 0.01635 | 705.68 | 0 | 872.6414 | 0.072468 | 708.9273 | -0.00017135 | 876.382 | 0.99012 | 873.2437 | 0.18472 | 708.9273 | 0.001 | 980.9033 | 0.31523 |  |  | 1045.201 | 0.27122 | 1029.2246 | 0.0084748 | 1395.8801 | 0.036951 | [6 empty] | 1127.7028 | 0.03339 | 1127.7028 | 0.03339
| 873.4111 | 0.0044827 | 709.1616 | 0.017474 | 705.91 | 0 | 872.8091 | 0.073328 | 709.1616 | 0.00071355 | 876.5512 | 0.99217 | 873.4111 | 0.18554 | 709.1617 | 0.00040048 | 980.9991 | 0.31606 |  |  | 1045.536 | 0.27477 | 1029.2377 | 0.006157 | 1396.1188 | 0.037042 | [6 empty] | 1127.765 | 0.03335 | 1127.765 | 0.03335
| 873.5784 | 0.0029893 | 709.396 | 0.016055 | 706.14 | 0 | 872.9768 | 0.068128 | 709.396 | -0.00058048 | 876.7204 | 0.99359 | 873.5784 | 0.18692 | 709.396 | 0 | 981.0948 | 0.31719 |  |  | 1045.87 | 0.27745 | 1029.2506 | 0.0049924 | 1396.3575 | 0.037299 | [6 empty] | 1127.8274 | 0.03338 | 1127.8274 | 0.03338
| 873.7458 | 0.0042893 | 709.6303 | 0.017594 | 706.37 | 0 | 873.1445 | 0.061908 | 709.6303 | 0.00067835 | 876.8896 | 0.9919 | 873.7458 | 0.18785 | 709.6303 | 0 | 981.1907 | 0.31775 |  |  | 1046.205 | 0.28062 | 1029.2637 | 0.0057682 | 1396.5964 | 0.037658 | [6 empty] | 1127.8897 | 0.03346 | 1127.8897 | 0.03346
| 873.9131 | 0.0036575 | 709.8646 | 0.017082 | 706.6 | 0 | 873.3122 | 0.064728 | 709.8646 | -0.00091108 | 877.0588 | 0.99127 | 873.9131 | 0.18974 | 709.8646 | 0 | 981.2864 | 0.31793 |  |  | 1046.541 | 0.28354 | 1029.2765 | 0.010267 | 1396.8353 | 0.038025 | [6 empty] | 1127.952 | 0.03356 | 1127.952 | 0.03356
| 874.0805 | 0.0056253 | 710.099 | 0.018459 | 706.83 | 0 | 873.4798 | 0.059668 | 710.099 | 0.00022863 | 877.228 | 0.99109 | 874.0805 | 0.19099 | 710.099 | 0 | 981.3823 | 0.31851 |  |  | 1046.876 | 0.28675 | 1029.2894 | 0.0057986 | 1397.0743 | 0.038287 | [6 empty] | 1128.0143 | 0.03364 | 1128.0143 | 0.03364
| 874.2479 | 0.0033761 | 710.3333 | 0.01709 | 707.07 | 0 | 873.6475 | 0.050428 | 710.3333 | -0.00055872 | 877.3972 | 0.99005 | 874.2479 | 0.19252 | 710.3333 | 0.00040068 | 981.4781 | 0.31977 |  |  | 1047.212 | 0.28976 | 1029.3025 | 0.0067495 | 1397.3135 | 0.038343 | [6 empty] | 1128.0767 | 0.03367 | 1128.0767 | 0.03367
| 874.4152 | 0.0052561 | 710.5677 | 0.019283 | 707.3 | 0.0024938 | 873.8152 | 0.055208 | 710.5677 | 0.00023175 | 877.5664 | 0.98775 | 874.4152 | 0.1931 | 710.5677 | 0.001 | 981.574 | 0.3206 |  |  | 1047.548 | 0.29308 | 1029.3154 | 0.0058523 | 1397.5526 | 0.038131 | [6 empty] | 1128.139 | 0.03364 | 1128.139 | 0.03364
| 874.5826 | 0.0030948 | 710.802 | 0.017985 | 707.53 | 0 | 873.983 | 0.048769 | 710.802 | -0.00093306 | 877.7357 | 0.98735 | 874.5826 | 0.19426 | 710.8021 | 0 | 981.6699 | 0.32097 |  |  | 1047.884 | 0.29659 | 1029.3284 | 0.0060191 | 1397.7919 | 0.037649 | [6 empty] | 1128.2014 | 0.03353 | 1128.2014 | 0.03353
| 874.75 | 0.0052737 | 711.0364 | 0.020106 | 707.76 | 0 | 874.1507 | 0.052048 | 711.0364 | 0.00059212 | 877.9049 | 0.98706 | 874.75 | 0.19454 | 711.0364 | 0 | 981.7658 | 0.32133 |  |  | 1048.22 | 0.29915 | 1029.3414 | 0.0065721 | 1398.0311 | 0.036962 | [6 empty] | 1128.2637 | 0.03336 | 1128.2637 | 0.03336
| 874.9173 | 0.003763 | 711.2708 | 0.018923 | 707.99 | 0 | 874.3184 | 0.053608 | 711.2708 | 0.000173 | 878.0741 | 0.98676 | 874.9173 | 0.19533 | 711.2708 | 0 | 981.8618 | 0.321 |  |  | 1048.557 | 0.30292 | 1029.3544 | 0.0067296 | 1398.2706 | 0.036193 | [6 empty] | 1128.326 | 0.03313 | 1128.326 | 0.03313
| 875.0847 | 0.004008 | 711.5052 | 0.020573 | 708.22 | 0 | 874.4861 | 0.053508 | 711.5052 | 0.00058867 | 878.2434 | 0.9866 | 875.0847 | 0.19547 | 711.5052 | 0.00020024 | 981.9577 | 0.32111 |  |  | 1048.894 | 0.30618 | 1029.3674 | 0.0057094 | 1398.5101 | 0.03549 | [6 empty] | 1128.3884 | 0.03286 | 1128.3884 | 0.03286
| 875.2521 | 0.0042378 | 711.7396 | 0.020083 | 708.45 | 0 | 874.6538 | 0.051508 | 711.7396 | -0.00052617 | 878.4126 | 0.98837 | 875.2521 | 0.19672 | 711.7396 | 0.00040048 | 982.0536 | 0.32241 |  |  | 1049.23 | 0.30968 | 1029.3804 | 0.0062627 | 1398.7496 | 0.034988 | [6 empty] | 1128.4508 | 0.03257 | 1128.4508 | 0.03257
| 875.4195 | 0.0048342 | 711.9741 | 0.021203 | 708.68 | 0 | 874.8215 | 0.047148 | 711.9741 | 0.00074288 | 878.5818 | 0.9909 | 875.4195 | 0.19779 | 711.9741 | 0 | 982.1496 | 0.32354 |  |  | 1049.568 | 0.31272 | 1029.3933 | 0.007615 | 1398.9894 | 0.034786 | [6 empty] | 1128.5132 | 0.03228 | 1128.5132 | 0.03228
| 875.5869 | 0.0030596 | 712.2085 | 0.020725 | 708.92 | 0 | 874.9893 | 0.040889 | 712.2085 | -0.0002324 | 878.7511 | 0.99431 | 875.5869 | 0.19921 | 712.2085 | 0 | 982.2456 | 0.32409 |  |  | 1049.905 | 0.31659 | 1029.4064 | 0.0076186 | 1399.2291 | 0.034918 | [6 empty] | 1128.5757 | 0.032 | 1128.5757 | 0.032
| 875.7542 | 0.0045002 | 712.4429 | 0.021309 | 709.15 | 0 | 875.157 | 0.034787 | 712.4429 | 0.0010118 | 878.9203 | 0.99508 | 875.7542 | 0.19991 | 712.4429 | 0.001 | 982.3416 | 0.32464 |  |  | 1050.243 | 0.32044 | 1029.4193 | 0.0094038 | 1399.4689 | 0.035359 | [6 empty] | 1128.6381 | 0.03174 | 1128.6381 | 0.03174
| 875.9216 | 0.0044136 | 712.6774 | 0.021263 | 709.38 | 0 | 875.3247 | 0.028689 | 712.6774 | -0.00023079 | 879.0896 | 0.99705 | 875.9216 | 0.20068 | 712.6774 | 0.001 | 982.4377 | 0.32592 |  |  | 1050.58 | 0.324 | 1029.4324 | 0.0083043 | 1399.7087 | 0.03603 | [6 empty] | 1128.7004 | 0.0315 | 1128.7004 | 0.0315
| 876.089 | 0.0041311 | 712.9118 | 0.022553 | 709.61 | 0 | 875.4925 | 0.040887 | 712.9118 | 0.00042465 | 879.2589 | 0.99916 | 876.089 | 0.20088 | 712.9118 | 0.001 | 982.5338 | 0.32727 |  |  | 1050.919 | 0.32792 | 1029.4453 | 0.0082091 | 1399.9487 | 0.036814 | [6 empty] | 1128.7628 | 0.03129 | 1128.7628 | 0.03129
| 876.2564 | 0.0034465 | 713.1463 | 0.022101 | 709.84 | 0 | 875.6602 | 0.026049 | 713.1463 | -0.0006789 | 879.4281 | 0.99994 | 876.2564 | 0.20176 | 713.1463 | 0.001 | 982.6298 | 0.32763 |  |  | 1051.257 | 0.33155 | 1029.4583 | 0.0085852 | 1400.1888 | 0.037577 | [6 empty] | 1128.8253 | 0.03111 | 1128.8253 | 0.03111
| 876.4238 | 0.0059944 | 713.3808 | 0.023617 | 710.07 | 0 | 875.8279 | 0.026867 | 713.3808 | 0.000775 | 879.5974 | 0.99855 | 876.4238 | 0.20265 | 713.3808 | 0 | 982.7259 | 0.328 |  |  | 1051.595 | 0.33539 | 1029.4712 | 0.0086008 | 1400.429 | 0.038182 | [6 empty] | 1128.8877 | 0.03094 | 1128.8877 | 0.03094
| 876.5912 | 0.003341 | 713.6153 | 0.023043 | 710.3 | 0 | 875.9957 | 0.022869 | 713.6153 | -0.00060516 | 879.7667 | 0.99949 | 876.5912 | 0.20406 | 713.6152 | 0 | 982.822 | 0.32889 |  |  | 1051.934 | 0.33893 | 1029.4841 | 0.0075277 | 1400.6692 | 0.038507 | [6 empty] | 1128.9502 | 0.03079 | 1128.9502 | 0.03079
| 876.7586 | 0.0048342 | 713.8497 | 0.024385 | 710.53 | 0.0024938 | 876.1634 | 0.028347 | 713.8497 | 0.00053915 | 879.9359 | 1 | 876.7586 | 0.20553 | 713.8497 | 0 | 982.9182 | 0.32928 |  |  | 1052.273 | 0.34318 | 1029.4971 | 0.0040052 | 1400.9095 | 0.038462 | [6 empty] | 1129.0126 | 0.03067 | 1129.0126 | 0.03067
| 876.926 | 0.0037102 | 714.0843 | 0.02304 | 710.77 | 0 | 876.3312 | 0.029049 | 714.0843 | -0.00036751 | 880.1052 | 0.9995 | 876.926 | 0.2072 | 714.0842 | 0 | 983.0143 | 0.32938 |  |  | 1052.612 | 0.3475 | 1029.5101 | 0.0083996 | 1401.15 | 0.038004 | [6 empty] | 1129.0751 | 0.03057 | 1129.0751 | 0.03057
| 877.0934 | 0.0052385 | 714.3188 | 0.025002 | 711 | 0 | 876.4989 | 0.030247 | 714.3188 | 0.00074767 | 880.2745 | 0.99723 | 877.0934 | 0.2085 | 714.3188 | 0.00040028 | 983.1105 | 0.33048 |  |  | 1052.951 | 0.3511 | 1029.5231 | 0.0090484 | 1401.3905 | 0.037153 | [6 empty] | 1129.1374 | 0.03051 | 1129.1374 | 0.03051
| 877.2608 | 0.0042378 | 714.5533 | 0.024125 | 711.23 | 0 | 876.6667 | 0.027869 | 714.5533 | 3.9592e-05 | 880.4438 | 0.99588 | 877.2608 | 0.20949 | 714.5533 | 0 | 983.2067 | 0.33172 |  |  | 1053.291 | 0.35537 | 1029.5361 | 0.0073255 | 1401.631 | 0.035994 | [6 empty] | 1129.1999 | 0.03048 | 1129.1999 | 0.03048
| 877.4282 | 0.0064339 | 714.7878 | 0.026062 | 711.46 | 0 | 876.8345 | 0.023887 | 714.7878 | 0.00020816 | 880.6131 | 0.99509 | 877.4282 | 0.21001 | 714.7878 | 0 | 983.3028 | 0.33209 |  |  | 1053.631 | 0.35971 | 1029.5491 | 0.0047892 | 1401.8717 | 0.034664 | [6 empty] | 1129.2624 | 0.03049 | 1129.2624 | 0.03049
| 877.5957 | 0.0032179 | 715.0224 | 0.026463 | 711.69 | 0 | 877.0022 | 0.029529 | 715.0224 | -0.00024355 | 880.7824 | 0.99307 | 877.5957 | 0.211 | 715.0224 | 0 | 983.399 | 0.33271 |  |  | 1053.971 | 0.364 | 1029.562 | 0.0095582 | 1402.1124 | 0.033329 | [6 empty] | 1129.3249 | 0.03054 | 1129.3249 | 0.03054
| 877.7631 | 0.0039201 | 715.2569 | 0.027266 | 711.92 | 0.0024938 | 877.17 | 0.022967 | 715.2569 | 0.00032598 | 880.9517 | 0.98985 | 877.7631 | 0.21205 | 715.2569 | 0 | 983.4952 | 0.33334 |  |  | 1054.311 | 0.36804 | 1029.5751 | 0.0060053 | 1402.3531 | 0.032145 | [6 empty] | 1129.3873 | 0.03063 | 1129.3873 | 0.03063
| 877.9305 | 0.0037806 | 715.4915 | 0.026737 | 712.15 | 0 | 877.3378 | 0.022969 | 715.4915 | -0.00082699 | 881.121 | 0.9893 | 877.9305 | 0.21378 | 715.4915 | 0.00020024 | 983.5915 | 0.33381 |  |  | 1054.651 | 0.37289 | 1029.588 | 0.0059803 | 1402.5941 | 0.031228 | [6 empty] | 1129.4498 | 0.03077 | 1129.4498 | 0.03077
| 878.0979 | 0.0040783 | 715.726 | 0.027767 | 712.39 | 0 | 877.5056 | 0.021787 | 715.726 | 0.00076257 | 881.2903 | 0.98984 | 878.0979 | 0.21535 | 715.726 | 0 | 983.6878 | 0.3347 |  |  | 1054.992 | 0.37671 | 1029.601 | 0.0056495 | 1402.8351 | 0.030629 | [6 empty] | 1129.5123 | 0.03096 | 1129.5123 | 0.03096
| 878.2653 | 0.007016 | 715.9606 | 0.026871 | 712.62 | 0 | 877.6733 | 0.018289 | 715.9606 | -0.00056146 | 881.4596 | 0.98976 | 878.2653 | 0.2167 | 715.9606 | 0 | 983.7841 | 0.33557 |  |  | 1055.333 | 0.38117 | 1029.614 | 0.0089258 | 1403.0762 | 0.030332 | [6 empty] | 1129.5748 | 0.0312 | 1129.5748 | 0.0312
| 878.4328 | 0.0029533 | 716.1952 | 0.028763 | 712.85 | 0 | 877.8411 | 0.017347 | 716.1952 | 0.00064199 | 881.6289 | 0.98935 | 878.4328 | 0.21753 | 716.1952 | 0 | 983.8804 | 0.3359 |  |  | 1055.674 | 0.38559 | 1029.627 | 0.0035688 | 1403.3173 | 0.030268 | [6 empty] | 1129.6373 | 0.03149 | 1129.6373 | 0.03149
| 878.6002 | 0.0029365 | 716.4298 | 0.028371 | 713.08 | 0 | 878.0089 | 0.01431 | 716.4298 | -0.0006359 | 881.7982 | 0.9908 | 878.6002 | 0.21865 | 716.4298 | 0 | 983.9767 | 0.33518 |  |  | 1056.016 | 0.39016 | 1029.64 | 0.0064852 | 1403.5585 | 0.030333 | [6 empty] | 1129.6999 | 0.03181 | 1129.6999 | 0.03181
| 878.7676 | 0.0044827 | 716.6644 | 0.029614 | 713.31 | 0 | 878.1767 | 0.014747 | 716.6644 | 0.00026684 | 881.9676 | 0.99256 | 878.7676 | 0.22004 | 716.6644 | 0 | 984.0731 | 0.33429 |  |  | 1056.357 | 0.39448 | 1029.653 | 0.0072938 | 1403.7998 | 0.03042 | [6 empty] | 1129.7624 | 0.03216 | 1129.7624 | 0.03216
| 878.9351 | 0.0038333 | 716.899 | 0.029095 | 713.54 | 0 | 878.3445 | 0.01027 | 716.899 | -0.00031668 | 882.1369 | 0.99335 | 878.9351 | 0.22227 | 716.899 | 0 | 984.1695 | 0.33499 |  |  | 1056.699 | 0.39899 | 1029.6659 | 0.0070809 | 1404.0413 | 0.030431 | [6 empty] | 1129.8249 | 0.03252 | 1129.8249 | 0.03252
| 879.1025 | 0.0044123 | 717.1337 | 0.030146 | 713.77 | 0 | 878.5123 | 0.010727 | 717.1337 | 0.00052191 | 882.3062 | 0.9927 | 879.1025 | 0.22374 | 717.1337 | 0 | 984.2659 | 0.3368 |  |  | 1057.041 | 0.40375 | 1029.679 | 0.0050205 | 1404.2827 | 0.0303 | [6 empty] | 1129.8874 | 0.03289 | 1129.8874 | 0.03289
| 879.2699 | 0.0030948 | 717.3683 | 0.030131 | 714.01 | 0.0025249 | 878.6801 | 0.01109 | 717.3683 | 2.2946e-05 | 882.4756 | 0.99309 | 879.2699 | 0.22534 | 717.3683 | 0 | 984.3623 | 0.33859 |  |  | 1057.383 | 0.40755 | 1029.6919 | 0.0076721 | 1404.5243 | 0.029997 | [6 empty] | 1129.9501 | 0.03326 | 1129.9501 | 0.03326
| 879.4374 | 0.0051507 | 717.603 | 0.031129 | 714.24 | 0.0024938 | 878.8479 | 0.011227 | 717.603 | 0.00065772 | 882.6449 | 0.99355 | 879.4374 | 0.22559 | 717.6029 | 0.00080096 | 984.4587 | 0.33931 |  |  | 1057.725 | 0.41186 | 1029.705 | 0.0081628 | 1404.7659 | 0.029536 | [6 empty] | 1130.0126 | 0.03364 | 1130.0126 | 0.03364
| 879.6048 | 0.0024618 | 717.8376 | 0.031168 | 714.47 | 0 | 879.0157 | 0.0054698 | 717.8376 | -0.00010889 | 882.8142 | 0.99343 | 879.6048 | 0.22651 | 717.8376 | 0 | 984.5552 | 0.33888 |  |  | 1058.068 | 0.41694 | 1029.7179 | 0.0056895 | 1405.0077 | 0.028973 | [6 empty] | 1130.0752 | 0.03402 | 1130.0752 | 0.03402
| 879.7723 | 0.0044123 | 718.0723 | 0.032341 | 714.7 | 0 | 879.1835 | 0.0071468 | 718.0723 | 0.0011393 | 882.9836 | 0.99181 | 879.7723 | 0.22678 | 718.0723 | 0 | 984.6517 | 0.33928 |  |  | 1058.411 | 0.42127 | 1029.7308 | 0.005875 | 1405.2494 | 0.028399 | [6 empty] | 1130.1377 | 0.0344 | 1130.1377 | 0.0344
| 879.9397 | 0.0038861 | 718.3069 | 0.032332 | 714.93 | 0 | 879.3513 | 0.0045899 | 718.3069 | -0.00076819 | 883.1529 | 0.99054 | 879.9397 | 0.22788 | 718.307 | 0 | 984.7481 | 0.34018 |  |  | 1058.754 | 0.42592 | 1029.7439 | 0.0066899 | 1405.4913 | 0.027912 | [6 empty] | 1130.2003 | 0.03473 | 1130.2003 | 0.03473
| 880.1072 | 0.0046409 | 718.5416 | 0.033494 | 715.16 | 0 | 879.5191 | 0.0064268 | 718.5416 | 0.0010009 | 883.3223 | 0.98963 | 880.1072 | 0.22862 | 718.5416 | 0 | 984.8447 | 0.34062 |  |  | 1059.097 | 0.43037 | 1029.7568 | 0.0072935 | 1405.7333 | 0.0276 | [6 empty] | 1130.2628 | 0.03499 | 1130.2628 | 0.03499
| 880.2746 | 0.0032882 | 718.7763 | 0.033015 | 715.4 | 0 | 879.687 | 0.0028699 | 718.7763 | -0.00024636 | 883.4916 | 0.98742 | 880.2746 | 0.23017 | 718.7763 | -0.00020004 | 984.9412 | 0.34108 |  |  | 1059.441 | 0.43513 | 1029.7698 | 0.0073501 | 1405.9753 | 0.027516 | [6 empty] | 1130.3254 | 0.03513 | 1130.3254 | 0.03513
| 880.4421 | 0.0053968 | 719.011 | 0.034475 | 715.63 | 0.0024938 | 879.8548 | 0.0036467 | 719.011 | 0.00058034 | 883.661 | 0.98306 | 880.4421 | 0.23101 | 719.011 | 0 | 985.0377 | 0.3413 |  |  | 1059.785 | 0.43913 | 1029.7828 | 0.0054778 | 1406.2175 | 0.027656 | [6 empty] | 1130.3881 | 0.03511 | 1130.3881 | 0.03511
| 880.6095 | 0.0025497 | 719.2457 | 0.034446 | 715.86 | 0 | 880.0226 | 0 | 719.2457 | -0.00082891 | 883.8304 | 0.97987 | 880.6095 | 0.23216 | 719.2457 | 0.001 | 985.1343 | 0.34148 |  |  | 1060.129 | 0.44369 | 1029.7958 | 0.0079406 | 1406.4597 | 0.027965 | [6 empty] | 1130.4507 | 0.03492 | 1130.4507 | 0.03492
| 880.777 | 0.0065746 | 719.4805 | 0.035951 | 716.09 | 0 | 880.1904 | 0.0035267 | 719.4805 | 0.00041727 | 883.9997 | 0.97691 | 880.777 | 0.23273 | 719.4805 | 0.00060052 | 985.2309 | 0.34246 |  |  | 1060.473 | 0.44816 | 1029.8088 | 0.0056832 | 1406.702 | 0.028347 | [6 empty] | 1130.5133 | 0.03457 | 1130.5133 | 0.03457
| 880.9445 | 0.0042553 | 719.7152 | 0.035252 | 716.32 | 0.0024938 | 880.3583 | 0.00034999 | 719.7152 | -0.00044386 | 884.1691 | 0.97276 | 880.9445 | 0.23431 | 719.7152 | 0 | 985.3275 | 0.34383 |  |  | 1060.818 | 0.45286 | 1029.8218 | 0.010099 | 1406.9445 | 0.028688 | [6 empty] | 1130.5759 | 0.03409 | 1130.5759 | 0.03409
| 881.1119 | 0.0045705 | 719.9499 | 0.03712 | 716.55 | 0.0024938 | 880.5261 | 2.6669e-05 | 719.9499 | 0.00053403 | 884.3385 | 0.96813 | 881.1119 | 0.23573 | 719.9499 | 0 | 985.4241 | 0.34471 |  |  | 1061.162 | 0.45706 | 1029.8347 | 0.0065446 | 1407.1869 | 0.028892 | [6 empty] | 1130.6385 | 0.03354 | 1130.6385 | 0.03354
| 881.2794 | 0.0030069 | 720.1847 | 0.036308 | 716.78 | 0 | 880.6939 | 0 | 720.1847 | -0.00024789 | 884.5079 | 0.96502 | 881.2794 | 0.23756 | 720.1847 | 0.001 | 985.5208 | 0.34463 |  |  | 1061.507 | 0.4619 | 1029.8478 | 0.008038 | 1407.4294 | 0.028896 | [6 empty] | 1130.7012 | 0.03298 | 1130.7012 | 0.03298
| 881.4469 | 0.0050628 | 720.4194 | 0.038602 | 717.02 | 0.0049875 | 880.8618 | 0 | 720.4194 | 0.00060015 | 884.6773 | 0.96307 | 881.4469 | 0.23882 | 720.4194 | 0 | 985.6174 | 0.34493 |  |  | 1061.852 | 0.46642 | 1029.8607 | 0.0076863 | 1407.6721 | 0.028682 | [6 empty] | 1130.7638 | 0.03247 | 1130.7638 | 0.03247
| 881.6144 | 0.0045015 | 720.6542 | 0.037824 | 717.25 | 0.0024938 | 881.0296 | 0 | 720.6542 | -0.00045131 | 884.8467 | 0.96088 | 881.6144 | 0.24024 | 720.6542 | 0 | 985.7141 | 0.34654 |  |  | 1062.198 | 0.47065 | 1029.8737 | 0.00533 | 1407.9148 | 0.028264 | [6 empty] | 1130.8264 | 0.03203 | 1130.8264 | 0.03203
| 881.7818 | 0.0040608 | 720.889 | 0.039128 | 717.48 | 0.0024938 | 881.1975 | 0 | 720.889 | 0.00038804 | 885.016 | 0.95863 | 881.7818 | 0.24093 | 720.889 | 0.001 | 985.8108 | 0.34818 |  |  | 1062.543 | 0.47543 | 1029.8867 | 0.0070129 | 1408.1577 | 0.027666 | [6 empty] | 1130.889 | 0.03168 | 1130.889 | 0.03168
| 881.9493 | 0.0033761 | 721.1238 | 0.039202 | 717.71 | 0.0024938 | 881.3653 | 0 | 721.1238 | 0.00015601 | 885.1854 | 0.95717 | 881.9493 | 0.24192 | 721.1238 | 0 | 985.9075 | 0.34841 |  |  | 1062.889 | 0.48022 | 1029.8997 | 0.0072465 | 1408.4005 | 0.026913 | [6 empty] | 1130.9517 | 0.03142 | 1130.9517 | 0.03142
| 882.1168 | 0.0060472 | 721.3586 | 0.040074 | 717.94 | 0 | 881.5332 | 0 | 721.3586 | 0.00083356 | 885.3548 | 0.95617 | 882.1168 | 0.24285 | 721.3586 | 0 | 986.0042 | 0.34822 |  |  | 1063.235 | 0.48451 | 1029.9127 | 0.0072266 | 1408.6436 | 0.02602 | [6 empty] | 1131.0144 | 0.03123 | 1131.0144 | 0.03123
| 882.2843 | 0.0034992 | 721.5934 | 0.040591 | 718.17 | 0.0049875 | 881.7011 | 0 | 721.5934 | -0.00039148 | 885.5243 | 0.95385 | 882.2843 | 0.245 | 721.5934 | 0 | 986.101 | 0.34875 |  |  | 1063.581 | 0.48911 | 1029.9257 | 0.0072133 | 1408.8866 | 0.025014 | [6 empty] | 1131.077 | 0.03111 | 1131.077 | 0.03111
| 882.4518 | 0.0051858 | 721.8282 | 0.04221 | 718.41 | 0.0049875 | 881.8689 | 0 | 721.8282 | 0.00085488 | 885.6937 | 0.95138 | 882.4518 | 0.24709 | 721.8282 | 0.00060092 | 986.1978 | 0.3494 |  |  | 1063.928 | 0.49401 | 1029.9386 | 0.0072376 | 1409.1298 | 0.023939 | [6 empty] | 1131.1398 | 0.03105 | 1131.1398 | 0.03105
| 882.6193 | 0.0029541 | 722.063 | 0.041349 | 718.64 | 0 | 882.0368 | 0 | 722.063 | 9.8207e-06 | 885.8631 | 0.94937 | 882.6193 | 0.25 | 722.063 | 0 | 986.2944 | 0.35043 |  |  | 1064.274 | 0.49881 | 1029.9517 | 0.0054311 | 1409.3729 | 0.02287 | [6 empty] | 1131.2024 | 0.03107 | 1131.2024 | 0.03107
| 882.7868 | 0.0043596 | 722.2978 | 0.043689 | 718.87 | 0.0049875 | 882.2047 | 0 | 722.2978 | 0.00094207 | 886.0325 | 0.94826 | 882.7868 | 0.25224 | 722.2979 | 0 | 986.3913 | 0.35149 |  |  | 1064.621 | 0.50323 | 1029.9646 | 0.0067933 | 1409.6163 | 0.021898 | [6 empty] | 1131.2651 | 0.03114 | 1131.2651 | 0.03114
| 882.9543 | 0.0053456 | 722.5327 | 0.042224 | 719.1 | 0 | 882.3725 | 0 | 722.5327 | -0.00048444 | 886.2019 | 0.94567 | 882.9543 | 0.25437 | 722.5327 | 0 | 986.4881 | 0.3519 |  |  | 1064.968 | 0.50857 | 1029.9777 | 0.010344 | 1409.8597 | 0.021106 | [6 empty] | 1131.3278 | 0.03127 | 1131.3278 | 0.03127
| 883.1218 | 0.0045002 | 722.7675 | 0.044539 | 719.33 | 0.0024938 | 882.5404 | 0 | 722.7675 | 0.00020774 | 886.3713 | 0.94196 | 883.1218 | 0.25528 | 722.7675 | 0.00020024 | 986.585 | 0.35185 |  |  | 1065.316 | 0.5135 | 1029.9907 | 0.0067627 | 1410.1031 | 0.020549 | [6 empty] | 1131.3905 | 0.03145 | 1131.3905 | 0.03145
| 883.2893 | 0.0030596 | 723.0024 | 0.044428 | 719.56 | 0.0024938 | 882.7083 | 0 | 723.0024 | -2.632e-05 | 886.5408 | 0.93894 | 883.2893 | 0.25627 | 723.0024 | 0 | 986.6818 | 0.35182 |  |  | 1065.663 | 0.5186 | 1030.0037 | 0.0082649 | 1410.3467 | 0.02024 | [6 empty] | 1131.4533 | 0.03164 | 1131.4533 | 0.03164
| 883.4568 | 0.005555 | 723.2373 | 0.045881 | 719.8 | 0 | 882.8762 | 0 | 723.2373 | 0.0007129 | 886.7102 | 0.93665 | 883.4568 | 0.25695 | 723.2373 | 0 | 986.7787 | 0.35194 |  |  | 1066.011 | 0.52356 | 1030.0167 | 0.0076232 | 1410.5903 | 0.020162 | [6 empty] | 1131.516 | 0.03183 | 1131.516 | 0.03183
| 883.6243 | 0.0049763 | 723.4722 | 0.045787 | 720.03 | 0.0024938 | 883.0441 | 0 | 723.4722 | -0.00052374 | 886.8796 | 0.93302 | 883.6243 | 0.25832 | 723.4722 | 0 | 986.8756 | 0.3522 |  |  | 1066.359 | 0.52884 | 1030.0297 | 0.0064528 | 1410.8341 | 0.020281 | [6 empty] | 1131.5786 | 0.032 | 1131.5786 | 0.032
| 883.7918 | 0.0054143 | 723.707 | 0.047484 | 720.26 | 0.0025249 | 883.2119 | 0 | 723.707 | 0.00064106 | 887.0491 | 0.9297 | 883.7918 | 0.25922 | 723.707 | 0 | 986.9725 | 0.35311 |  |  | 1066.708 | 0.53438 | 1030.0426 | 0.0074041 | 1411.0779 | 0.020564 | [6 empty] | 1131.6414 | 0.03214 | 1131.6414 | 0.03214
| 883.9593 | 0.0041147 | 723.9419 | 0.046593 | 720.49 | 0 | 883.3798 | 0 | 723.9419 | -0.00014211 | 887.2185 | 0.92737 | 883.9593 | 0.26082 | 723.9419 | 0 | 987.0695 | 0.35502 |  |  | 1067.056 | 0.53981 | 1030.0557 | 0.0084774 | 1411.3219 | 0.020984 | [6 empty] | 1131.7041 | 0.03223 | 1131.7041 | 0.03223
| 884.1268 | 0.0049045 | 724.1769 | 0.048777 | 720.72 | 0.0024938 | 883.5477 | 0 | 724.1769 | 0.00097351 | 887.388 | 0.9252 | 884.1268 | 0.26181 | 724.1768 | 0 | 987.1664 | 0.35598 |  |  | 1067.405 | 0.54566 | 1030.0686 | 0.0073884 | 1411.5658 | 0.021514 | [6 empty] | 1131.7668 | 0.03226 | 1131.7668 | 0.03226
| 884.2943 | 0.0038157 | 724.4118 | 0.048379 | 720.96 | 0.0049875 | 883.7156 | 0 | 724.4118 | -0.00050208 | 887.5574 | 0.9221 | 884.2943 | 0.26393 | 724.4118 | 0 | 987.2634 | 0.35532 |  |  | 1067.754 | 0.55126 | 1030.0817 | 0.0092673 | 1411.8099 | 0.022116 | [6 empty] | 1131.8296 | 0.03224 | 1131.8296 | 0.03224
| 884.4618 | 0.003885 | 724.6467 | 0.050202 | 721.19 | 0.0074813 | 883.8835 | 0 | 724.6467 | 0.0007033 | 887.7269 | 0.91715 | 884.4618 | 0.2654 | 724.6467 | 0 | 987.3604 | 0.35571 |  |  | 1068.103 | 0.55706 | 1030.0946 | 0.0056563 | 1412.0541 | 0.022736 | [6 empty] | 1131.8925 | 0.03217 | 1131.8925 | 0.03217
| 884.6293 | 0.0038861 | 724.8816 | 0.050559 | 721.42 | 0 | 884.0514 | 0 | 724.8816 | -0.00043398 | 887.8963 | 0.9129 | 884.6293 | 0.2676 | 724.8816 | 0 | 987.4575 | 0.35749 |  |  | 1068.452 | 0.56295 | 1030.1075 | 0.0059082 | 1412.2983 | 0.023311 | [6 empty] | 1131.9552 | 0.03204 | 1131.9552 | 0.03204
| 884.7969 | 0.0051155 | 725.1166 | 0.05268 | 721.65 | 0.0024938 | 884.2194 | 0 | 725.1166 | 0.0005989 | 888.0658 | 0.91 | 884.7969 | 0.26883 | 725.1166 | 0 | 987.5545 | 0.35888 |  |  | 1068.802 | 0.56891 | 1030.1206 | 0.0037498 | 1412.5426 | 0.02378 | [6 empty] | 1132.0179 | 0.03188 | 1132.0179 | 0.03188
| 884.9644 | 0.0067171 | 725.3515 | 0.052062 | 721.88 | 0.0025249 | 884.3873 | 0 | 725.3515 | -0.00069972 | 888.2353 | 0.90601 | 884.9644 | 0.27015 | 725.3515 | 0 | 987.6516 | 0.3595 |  |  | 1069.152 | 0.57488 | 1030.1335 | 0.0097342 | 1412.787 | 0.024107 | [6 empty] | 1132.0807 | 0.03168 | 1132.0807 | 0.03168
| 885.1319 | 0.0063636 | 725.5865 | 0.053913 | 722.11 | 0.010006 | 884.5552 | 0 | 725.5865 | 0.00064208 | 888.4047 | 0.9011 | 885.1319 | 0.27048 | 725.5865 | 0 | 987.7487 | 0.35938 |  |  | 1069.502 | 0.58113 | 1030.1466 | 0.0054177 | 1413.0315 | 0.024287 | [6 empty] | 1132.1436 | 0.03148 | 1132.1436 | 0.03148
| 885.2995 | 0.0032355 | 725.8215 | 0.053555 | 722.35 | 0.0075125 | 884.7231 | 0 | 725.8215 | -9.3969e-05 | 888.5742 | 0.89776 | 885.2995 | 0.27151 | 725.8215 | 0 | 987.8458 | 0.3592 |  |  | 1069.852 | 0.58745 | 1030.1597 | 0.008631 | 1413.2761 | 0.024353 | [6 empty] | 1132.2063 | 0.03127 | 1132.2063 | 0.03127
| 885.467 | 0.0049924 | 726.0564 | 0.056226 | 722.58 | 0.0050187 | 884.891 | 0 | 726.0564 | 0.00088134 | 888.7437 | 0.89542 | 885.467 | 0.27206 | 726.0565 | 0 | 987.9429 | 0.36004 |  |  | 1070.203 | 0.59427 | 1030.1726 | 0.0076975 | 1413.5208 | 0.024363 | [6 empty] | 1132.2692 | 0.03106 | 1132.2692 | 0.03106
| 885.6345 | 0.0036751 | 726.2914 | 0.055624 | 722.81 | 0.0050187 | 885.0589 | 0 | 726.2914 | -0.00043206 | 888.9132 | 0.89087 | 885.6345 | 0.27357 | 726.2914 | 0 | 988.04 | 0.36135 |  |  | 1070.554 | 0.60046 | 1030.1857 | 0.0090858 | 1413.7655 | 0.024383 | [6 empty] | 1132.3319 | 0.03086 | 1132.3319 | 0.03086
| 885.8021 | 0.0049924 | 726.5264 | 0.057917 | 723.04 | 0.0075125 | 885.2269 | 0 | 726.5264 | 0.00078575 | 889.0827 | 0.88504 | 885.8021 | 0.27457 | 726.5264 | 0 | 988.1371 | 0.36198 |  |  | 1070.905 | 0.60685 | 1030.1986 | 0.0049731 | 1414.0104 | 0.024467 | [6 empty] | 1132.3948 | 0.03067 | 1132.3948 | 0.03067
| 885.9696 | 0.0021804 | 726.7615 | 0.056987 | 723.27 | 0.0075125 | 885.3948 | 0 | 726.7615 | -0.00089232 | 889.2522 | 0.87954 | 885.9696 | 0.27648 | 726.7614 | 0 | 988.2343 | 0.36168 |  |  | 1071.256 | 0.61324 | 1030.2115 | 0.0087798 | 1414.2552 | 0.024647 | [6 empty] | 1132.4575 | 0.03047 | 1132.4575 | 0.03047
| 886.1371 | 0.004553 | 726.9965 | 0.059429 | 723.51 | 0.0125 | 885.5627 | 0 | 726.9965 | 4.4379e-05 | 889.4216 | 0.876 | 886.1371 | 0.27815 | 726.9965 | 0 | 988.3315 | 0.36103 |  |  | 1071.607 | 0.61982 | 1030.2246 | 0.0042593 | 1414.5002 | 0.024932 | [6 empty] | 1132.5204 | 0.03029 | 1132.5204 | 0.03029
| 886.3047 | 0.00575 | 727.2315 | 0.059105 | 723.74 | 0.0049875 | 885.7307 | 0 | 727.2315 | -0.00065505 | 889.5911 | 0.87119 | 886.3047 | 0.28005 | 727.2315 | 0 | 988.4287 | 0.36122 |  |  | 1071.959 | 0.62667 | 1030.2375 | 0.0093474 | 1414.7454 | 0.025313 | [6 empty] | 1132.5832 | 0.03011 | 1132.5832 | 0.03011
| 886.4722 | 0.0057132 | 727.4665 | 0.061978 | 723.97 | 0.0075125 | 885.8986 | 0 | 727.4665 | 0.00046702 | 889.7606 | 0.86709 | 886.4722 | 0.28169 | 727.4665 | 0.00060052 | 988.5259 | 0.36313 |  |  | 1072.311 | 0.63333 | 1030.2506 | 0.0065866 | 1414.9906 | 0.025766 | [6 empty] | 1132.6461 | 0.02997 | 1132.6461 | 0.02997
| 886.6398 | 0.0029541 | 727.7016 | 0.06178 | 724.2 | 0.0074813 | 886.0666 | 0 | 727.7016 | -0.00036614 | 889.9302 | 0.86491 | 886.6398 | 0.28331 | 727.7016 | 0 | 988.6232 | 0.36521 |  |  | 1072.663 | 0.64018 | 1030.2636 | 0.005538 | 1415.2358 | 0.026258 | [6 empty] | 1132.709 | 0.02986 | 1132.709 | 0.02986
| 886.8073 | 0.0049397 | 727.9366 | 0.063819 | 724.43 | 0.0049875 | 886.2345 | 0 | 727.9366 | 0.00041884 | 890.0997 | 0.86484 | 886.8073 | 0.2851 | 727.9366 | 0 | 988.7205 | 0.36605 |  |  | 1073.016 | 0.64659 | 1030.2766 | 0.0071247 | 1415.4812 | 0.02674 | [6 empty] | 1132.7717 | 0.0298 | 1132.7717 | 0.0298
| 886.9749 | 0.0033761 | 728.1717 | 0.063668 | 724.67 | 0.0075125 | 886.4025 | 0 | 728.1717 | -0.00024903 | 890.2692 | 0.86269 | 886.9749 | 0.28742 | 728.1717 | 0 | 988.8177 | 0.36654 |  |  | 1073.369 | 0.65354 | 1030.2897 | 0.0057094 | 1415.7266 | 0.02715 | [6 empty] | 1132.8346 | 0.02978 | 1132.8346 | 0.02978
| 887.1424 | 0.0056253 | 728.4068 | 0.065288 | 724.9 | 0.0125 | 886.5704 | 0 | 728.4068 | 0.0009253 | 890.4387 | 0.85953 | 887.1424 | 0.28979 | 728.4068 | 0 | 988.9151 | 0.36655 |  |  | 1073.721 | 0.66034 | 1030.3026 | 0.0062756 | 1415.972 | 0.027423 | [6 empty] | 1132.8976 | 0.0298 | 1132.8976 | 0.0298
| 887.31 | 0.0043081 | 728.6419 | 0.065533 | 725.13 | 0.0050187 | 886.7384 | 0 | 728.6419 | -0.00045175 | 890.6082 | 0.85581 | 887.31 | 0.29213 | 728.6419 | 0 | 989.0124 | 0.36713 |  |  | 1074.074 | 0.66691 | 1030.3156 | 0.0079111 | 1416.2177 | 0.027503 | [6 empty] | 1132.9605 | 0.02985 | 1132.9605 | 0.02985
| 887.4776 | 0.0049573 | 728.877 | 0.067123 | 725.36 | 0.0125 | 886.9063 | 0 | 728.877 | 0.00041954 | 890.7777 | 0.85321 | 887.4776 | 0.29344 | 728.877 | 0.001 | 989.1097 | 0.36859 |  |  | 1074.428 | 0.67356 | 1030.3286 | 0.0063354 | 1416.4634 | 0.027366 | [6 empty] | 1133.0233 | 0.02992 | 1133.0233 | 0.02992
| 887.6451 | 0.0046774 | 729.1121 | 0.067404 | 725.59 | 0.0125 | 887.0743 | 0 | 729.1121 | 4.0228e-05 | 890.9473 | 0.84825 | 887.6451 | 0.29494 | 729.1121 | 0 | 989.2071 | 0.36993 |  |  | 1074.781 | 0.68022 | 1030.3416 | 0.0062979 | 1416.7091 | 0.02703 | [6 empty] | 1133.0862 | 0.03 | 1133.0862 | 0.03
| 887.8127 | 0.0055198 | 729.3472 | 0.06932 | 725.82 | 0.010006 | 887.2423 | 0 | 729.3472 | 0.00070614 | 891.1168 | 0.84223 | 887.8127 | 0.29585 | 729.3472 | 0 | 989.3044 | 0.3716 |  |  | 1075.135 | 0.6866 | 1030.3546 | 0.0055967 | 1416.955 | 0.026555 | [6 empty] | 1133.149 | 0.0301 | 1133.149 | 0.0301
| 887.9803 | 0.00313 | 729.5823 | 0.069187 | 726.06 | 0.0075125 | 887.4103 | 0 | 729.5823 | -0.00016039 | 891.2863 | 0.8374 | 887.9803 | 0.29746 | 729.5823 | 0 | 989.4018 | 0.3719 |  |  | 1075.489 | 0.69304 | 1030.3676 | 0.0045183 | 1417.2009 | 0.02602 | [6 empty] | 1133.212 | 0.03021 | 1133.212 | 0.03021
| 888.1478 | 0.005889 | 729.8174 | 0.071857 | 726.29 | 0.010006 | 887.5782 | 0 | 729.8174 | 0.0011829 | 891.4559 | 0.8321 | 888.1478 | 0.29818 | 729.8174 | 0 | 989.4992 | 0.37086 |  |  | 1075.843 | 0.70002 | 1030.3806 | 0.0091298 | 1417.4469 | 0.025499 | [6 empty] | 1133.2749 | 0.03034 | 1133.2749 | 0.03034
| 888.3154 | 0.0043608 | 730.0526 | 0.071383 | 726.52 | 0.0125 | 887.7462 | 0 | 730.0526 | -0.00035022 | 891.6254 | 0.82551 | 888.3154 | 0.29992 | 730.0526 | 0 | 989.5967 | 0.371 |  |  | 1076.198 | 0.70564 | 1030.3937 | 0.0073151 | 1417.6931 | 0.025041 | [6 empty] | 1133.3378 | 0.03048 | 1133.3378 | 0.03048
| 888.483 | 0.0046584 | 730.2877 | 0.073727 | 726.75 | 0.0125 | 887.9142 | 0 | 730.2877 | 0.00055487 | 891.795 | 0.81849 | 888.483 | 0.30107 | 730.2877 | 0 | 989.6942 | 0.37184 |  |  | 1076.553 | 0.71201 | 1030.4066 | 0.0080343 | 1417.9392 | 0.024654 | [6 empty] | 1133.4008 | 0.03062 | 1133.4008 | 0.03062
| 888.6506 | 0.0030596 | 730.5229 | 0.074674 | 726.98 | 0.0125 | 888.0822 | 0 | 730.5229 | -0.00062163 | 891.9645 | 0.81247 | 888.6506 | 0.30358 | 730.5229 | 0 | 989.7916 | 0.37247 |  |  | 1076.908 | 0.71824 | 1030.4196 | 0.0095533 | 1418.1855 | 0.024317 | [6 empty] | 1133.4637 | 0.03077 | 1133.4637 | 0.03077
| 888.8181 | 0.0043772 | 730.758 | 0.076709 | 727.22 | 0.0125 | 888.2502 | 0 | 730.758 | 0.00034755 | 892.1341 | 0.80709 | 888.8181 | 0.30572 | 730.758 | 0 | 989.8891 | 0.3736 |  |  | 1077.263 | 0.72435 | 1030.4326 | 0.0072733 | 1418.4319 | 0.023995 | [6 empty] | 1133.5266 | 0.03093 | 1133.5266 | 0.03093
| 888.9857 | 0.0029717 | 730.9932 | 0.07611 | 727.45 | 0.0125 | 888.4182 | 0 | 730.9932 | -0.00067317 | 892.3036 | 0.80257 | 888.9857 | 0.30884 | 730.9932 | 0.001 | 989.9866 | 0.37512 |  |  | 1077.618 | 0.73031 | 1030.4456 | 0.0079898 | 1418.6783 | 0.023667 | [6 empty] | 1133.5896 | 0.0311 | 1133.5896 | 0.0311
| 889.1533 | 0.0059241 | 731.2284 | 0.078142 | 727.68 | 0.0125 | 888.5861 | 0 | 731.2284 | 0.0007741 | 892.4732 | 0.7968 | 889.1533 | 0.31155 | 731.2284 | 0 | 990.0842 | 0.37529 |  |  | 1077.974 | 0.73598 | 1030.4586 | 0.0083473 | 1418.9249 | 0.023341 | [6 empty] | 1133.6526 | 0.03128 | 1133.6526 | 0.03128
| 889.3209 | 0.0031827 | 731.4636 | 0.079053 | 727.91 | 0.0125 | 888.7541 | 0 | 731.4636 | -0.00066111 | 892.6428 | 0.79191 | 889.3209 | 0.3149 | 731.4636 | 0 | 990.1817 | 0.37479 |  |  | 1078.33 | 0.74211 | 1030.4717 | 0.01008 | 1419.1715 | 0.023053 | [6 empty] | 1133.7154 | 0.03148 | 1133.7154 | 0.03148
| 889.4885 | 0.0065218 | 731.6988 | 0.081059 | 728.15 | 0.0125 | 888.9221 | 0 | 731.6988 | 0.00084342 | 892.8123 | 0.78827 | 889.4885 | 0.31744 | 731.6988 | 0 | 990.2793 | 0.3763 |  |  | 1078.686 | 0.74758 | 1030.4846 | 0.0048788 | 1419.4182 | 0.022863 | [6 empty] | 1133.7784 | 0.03169 | 1133.7784 | 0.03169
| 889.6561 | 0.0029717 | 731.934 | 0.082087 | 728.38 | 0.0125 | 889.0901 | 0 | 731.934 | -0.00037307 | 892.9819 | 0.78361 | 889.6561 | 0.31971 | 731.934 | 0 | 990.3769 | 0.3777 |  |  | 1079.042 | 0.75291 | 1030.4977 | 0.0064427 | 1419.665 | 0.022825 | [6 empty] | 1133.8414 | 0.03188 | 1133.8414 | 0.03188
| 889.8237 | 0.004219 | 732.1692 | 0.084847 | 728.61 | 0.0125 | 889.2582 | 0 | 732.1692 | 0.00094087 | 893.1515 | 0.77791 | 889.8237 | 0.32039 | 732.1692 | 0.00020024 | 990.4745 | 0.37695 |  |  | 1079.399 | 0.75828 | 1030.5106 | 0.008072 | 1419.9119 | 0.022967 | [6 empty] | 1133.9044 | 0.03207 | 1133.9044 | 0.03207
| 889.9913 | 0.0036047 | 732.4045 | 0.08339 | 728.84 | 0.0125 | 889.4262 | 0 | 732.4045 | -0.00015109 | 893.3211 | 0.77279 | 889.9913 | 0.32112 | 732.4045 | 0 | 990.5721 | 0.37622 |  |  | 1079.756 | 0.76366 | 1030.5237 | 0.0059196 | 1420.1589 | 0.023279 | [6 empty] | 1133.9674 | 0.03223 | 1133.9674 | 0.03223
| 890.1589 | 0.0047112 | 732.6397 | 0.086201 | 729.07 | 0.0125 | 889.5942 | 0 | 732.6397 | 0.00085694 | 893.4906 | 0.76845 | 890.1589 | 0.32137 | 732.6397 | 0 | 990.6698 | 0.37779 |  |  | 1080.113 | 0.76896 | 1030.5366 | 0.0057004 | 1420.4059 | 0.023711 | [6 empty] | 1134.0304 | 0.03238 | 1134.0304 | 0.03238
| 890.3265 | 0.003763 | 732.8749 | 0.087295 | 729.31 | 0.0125 | 889.7622 | 0 | 732.8749 | -0.00029907 | 893.6602 | 0.7631 | 890.3265 | 0.32224 | 732.875 | 0.00080116 | 990.7675 | 0.38011 |  |  | 1080.47 | 0.77424 | 1030.5497 | 0.0076945 | 1420.6531 | 0.02419 | [6 empty] | 1134.0934 | 0.03254 | 1134.0934 | 0.03254
| 890.4941 | 0.0062933 | 733.1102 | 0.088829 | 729.54 | 0.0125 | 889.9302 | 0 | 733.1102 | 0.00045456 | 893.8298 | 0.75673 | 890.4941 | 0.32238 | 733.1102 | 0 | 990.8652 | 0.38025 |  |  | 1080.828 | 0.77915 | 1030.5627 | 0.0049274 | 1420.9003 | 0.024637 | [6 empty] | 1134.1565 | 0.03271 | 1134.1565 | 0.03271
| 890.6617 | 0.0040443 | 733.3455 | 0.089477 | 729.77 | 0.010006 | 890.0982 | 0 | 733.3455 | -0.0003365 | 893.9994 | 0.75112 | 890.6617 | 0.3232 | 733.3455 | 0 | 990.9629 | 0.38116 |  |  | 1081.186 | 0.78402 | 1030.5757 | 0.0074198 | 1421.1476 | 0.024982 | [6 empty] | 1134.2195 | 0.0329 | 1134.2195 | 0.0329
| 890.8293 | 0.0036916 | 733.5808 | 0.092547 | 730 | 0.0125 | 890.2663 | 0 | 733.5808 | 0.00055247 | 894.169 | 0.74656 | 890.8293 | 0.32371 | 733.5807 | 0 | 991.0606 | 0.38385 |  |  | 1081.544 | 0.78967 | 1030.5886 | 0.0050565 | 1421.395 | 0.025182 | [6 empty] | 1134.2825 | 0.03309 | 1134.2825 | 0.03309
| 890.9969 | 0.0031827 | 733.816 | 0.093183 | 730.23 | 0.0125 | 890.4343 | 0 | 733.816 | -0.00052957 | 894.3386 | 0.74077 | 890.9969 | 0.32586 | 733.816 | 0 | 991.1584 | 0.38505 |  |  | 1081.902 | 0.79459 | 1030.6017 | 0.0083562 | 1421.6425 | 0.025217 | [6 empty] | 1134.3456 | 0.03324 | 1134.3456 | 0.03324
| 891.1645 | 0.0048167 | 734.0513 | 0.095124 | 730.47 | 0.0125 | 890.6023 | 0 | 734.0513 | 0.00097727 | 894.5082 | 0.73442 | 891.1645 | 0.32774 | 734.0513 | 0 | 991.2561 | 0.38421 |  |  | 1082.26 | 0.79976 | 1030.6146 | 0.0054106 | 1421.89 | 0.0251 | [6 empty] | 1134.4086 | 0.03333 | 1134.4086 | 0.03333
| 891.3321 | 0.0061017 | 734.2866 | 0.096154 | 730.7 | 0.0125 | 890.7704 | 0 | 734.2866 | -0.00018248 | 894.6778 | 0.7285 | 891.3321 | 0.33114 | 734.2866 | 0.001 | 991.3539 | 0.38316 |  |  | 1082.619 | 0.80503 | 1030.6278 | 0.0071976 | 1422.1377 | 0.024869 | [6 empty] | 1134.4716 | 0.0333 | 1134.4716 | 0.0333
| 891.4998 | 0.0043069 | 734.5219 | 0.098532 | 730.93 | 0.0125 | 890.9384 | 0 | 734.5219 | 0.00062971 | 894.8475 | 0.72385 | 891.4998 | 0.33394 | 734.5219 | 0 | 991.4517 | 0.38389 |  |  | 1082.978 | 0.81046 | 1030.6407 | 0.0091782 | 1422.3855 | 0.024581 | [6 empty] | 1134.5347 | 0.03314 | 1134.5347 | 0.03314
| 891.6674 | 0.0038333 | 734.7573 | 0.098817 | 731.16 | 0.0125 | 891.1064 | 0 | 734.7573 | -0.00022683 | 895.0171 | 0.71842 | 891.6674 | 0.33781 | 734.7573 | 0 | 991.5496 | 0.38546 |  |  | 1083.337 | 0.81563 | 1030.6537 | 0.009399 | 1422.6333 | 0.024297 | [6 empty] | 1134.5978 | 0.03285 | 1134.5978 | 0.03285
| 891.835 | 0.0057835 | 734.9926 | 0.10165 | 731.4 | 0.0125 | 891.2745 | 0 | 734.9926 | 0.00050664 | 895.1867 | 0.71279 | 891.835 | 0.34038 | 734.9926 | 0 | 991.6474 | 0.38701 |  |  | 1083.697 | 0.8212 | 1030.6667 | 0.008565 | 1422.8812 | 0.024074 | [6 empty] | 1134.6608 | 0.03246 | 1134.6608 | 0.03246
| 892.0026 | 0.004607 | 735.2279 | 0.10312 | 731.63 | 0.0125 | 891.4425 | 0 | 735.2279 | -0.00060885 | 895.3563 | 0.7072 | 892.0026 | 0.34329 | 735.2279 | 0 | 991.7453 | 0.38833 |  |  | 1084.057 | 0.82687 | 1030.6797 | 0.0060616 | 1423.1291 | 0.023943 | [6 empty] | 1134.7239 | 0.03203 | 1134.7239 | 0.03203
| 892.1703 | 0.0046584 | 735.4633 | 0.10527 | 731.86 | 0.0125 | 891.6106 | 0 | 735.4633 | 0.00070676 | 895.526 | 0.7035 | 892.1703 | 0.3447 | 735.4633 | 0 | 991.8431 | 0.38803 |  |  | 1084.417 | 0.83248 | 1030.6927 | 0.0085819 | 1423.3773 | 0.023909 | [6 empty] | 1134.787 | 0.03162 | 1134.787 | 0.03162
| 892.3379 | 0.0031475 | 735.6987 | 0.10511 | 732.09 | 0.0125 | 891.7786 | 0 | 735.6987 | 0.00013466 | 895.6956 | 0.69832 | 892.3379 | 0.34653 | 735.6987 | 0.00080096 | 991.941 | 0.38726 |  |  | 1084.777 | 0.83809 | 1030.7058 | 0.0097269 | 1423.6255 | 0.023946 | [6 empty] | 1134.8501 | 0.0313 | 1134.8501 | 0.0313
| 892.5055 | 0.0034631 | 735.934 | 0.1092 | 732.32 | 0.0125 | 891.9467 | 0 | 735.934 | 0.0010934 | 895.8652 | 0.69191 | 892.5055 | 0.34759 | 735.934 | 0.00020024 | 992.039 | 0.38785 |  |  | 1085.137 | 0.84411 | 1030.7188 | 0.0056173 | 1423.8738 | 0.024007 | [6 empty] | 1134.9131 | 0.03109 | 1134.9131 | 0.03109
| 892.6732 | 0.0048884 | 736.1694 | 0.10924 | 732.56 | 0.0125 | 892.1148 | 1.0001e-05 | 736.1694 | -0.00017067 | 896.0349 | 0.68631 | 892.6732 | 0.34957 | 736.1694 | 0 | 992.1369 | 0.38874 |  |  | 1085.498 | 0.84957 | 1030.7318 | 0.0050811 | 1424.1221 | 0.024034 | [6 empty] | 1134.9762 | 0.03104 | 1134.9762 | 0.03104
| 892.8408 | 0.0050803 | 736.4048 | 0.11192 | 732.79 | 0.0125 | 892.2828 | 0 | 736.4048 | 0.00051523 | 896.2045 | 0.68178 | 892.8408 | 0.35108 | 736.4048 | 0 | 992.2349 | 0.3889 |  |  | 1085.859 | 0.85505 | 1030.7448 | 0.0073221 | 1424.3705 | 0.023975 | [6 empty] | 1135.0393 | 0.03112 | 1135.0393 | 0.03112
| 893.0084 | 0.0036047 | 736.6402 | 0.11281 | 733.02 | 0.0125 | 892.4509 | 1.0001e-05 | 736.6402 | -0.00021743 | 896.3742 | 0.67578 | 893.0084 | 0.35306 | 736.6402 | 0 | 992.3328 | 0.39 |  |  | 1086.22 | 0.86161 | 1030.7578 | 0.0082133 | 1424.619 | 0.023795 | [6 empty] | 1135.1024 | 0.0313 | 1135.1024 | 0.0313
| 893.1761 | 0.0054495 | 736.8756 | 0.11405 | 733.25 | 0.0125 | 892.619 | 0 | 736.8756 | 0.0010745 | 896.5438 | 0.66939 | 893.1761 | 0.35447 | 736.8756 | 0 | 992.4308 | 0.39224 |  |  | 1086.581 | 0.86742 | 1030.7709 | 0.0076703 | 1424.8677 | 0.02349 | [6 empty] | 1135.1656 | 0.03156 | 1135.1656 | 0.03156
| 893.3437 | 0.0031124 | 737.111 | 0.11583 | 733.49 | 0.0125 | 892.787 | 0 | 737.111 | 9.8506e-05 | 896.7135 | 0.66353 | 893.3437 | 0.3568 | 737.111 | 0.00060072 | 992.5288 | 0.39309 |  |  | 1086.943 | 0.87378 | 1030.7838 | 0.0078652 | 1425.1163 | 0.023087 | [6 empty] | 1135.2288 | 0.03183 | 1135.2288 | 0.03183
| 893.5114 | 0.0048342 | 737.3464 | 0.11822 | 733.72 | 0.0125 | 892.9551 | 0 | 737.3464 | 0.00077381 | 896.8831 | 0.65857 | 893.5114 | 0.35903 | 737.3464 | 0.00040028 | 992.6268 | 0.39313 |  |  | 1087.305 | 0.8798 | 1030.7969 | 0.0040986 | 1425.3651 | 0.022639 | [6 empty] | 1135.2919 | 0.03208 | 1135.2919 | 0.03208
| 893.679 | 0.0037982 | 737.5818 | 0.1201 | 733.95 | 0.0125 | 893.1232 | 0 | 737.5818 | 0.00013903 | 897.0528 | 0.65299 | 893.679 | 0.36208 | 737.5819 | 0 | 992.7249 | 0.39364 |  |  | 1087.667 | 0.88587 | 1030.8099 | 0.0086498 | 1425.614 | 0.022208 | [6 empty] | 1135.355 | 0.03225 | 1135.355 | 0.03225
| 893.8467 | 0.006012 | 737.8173 | 0.12224 | 734.18 | 0.0125 | 893.2913 | 0 | 737.8173 | 0.0010289 | 897.2225 | 0.64636 | 893.8467 | 0.36434 | 737.8173 | 0 | 992.823 | 0.39432 |  |  | 1088.029 | 0.89274 | 1030.8229 | 0.0076392 | 1425.8629 | 0.021848 | [6 empty] | 1135.4182 | 0.03235 | 1135.4182 | 0.03235
| 894.0143 | 0.003974 | 738.0527 | 0.12351 | 734.41 | 0.0125 | 893.4594 | 1.0001e-05 | 738.0527 | 4.4087e-05 | 897.3921 | 0.6405 | 894.0143 | 0.36658 | 738.0527 | 0.00080116 | 992.9211 | 0.3955 |  |  | 1088.392 | 0.89815 | 1030.8359 | 0.0069414 | 1426.1119 | 0.021591 | [6 empty] | 1135.4813 | 0.03235 | 1135.4813 | 0.03235
| 894.182 | 0.0057835 | 738.2882 | 0.12677 | 734.65 | 0.0125 | 893.6275 | 0 | 738.2882 | 0.00085674 | 897.5618 | 0.63576 | 894.182 | 0.36797 | 738.2882 | 0 | 993.0192 | 0.39603 |  |  | 1088.755 | 0.90518 | 1030.8489 | 0.007052 | 1426.3611 | 0.021436 | [6 empty] | 1135.5444 | 0.03229 | 1135.5444 | 0.03229
| 894.3496 | 0.0044136 | 738.5237 | 0.12771 | 734.88 | 0.0125 | 893.7956 | 0 | 738.5237 | 0.00011495 | 897.7315 | 0.63015 | 894.3496 | 0.37043 | 738.5237 | 0 | 993.1173 | 0.39628 |  |  | 1089.118 | 0.91061 | 1030.8619 | 0.0073749 | 1426.6104 | 0.021354 | [6 empty] | 1135.6077 | 0.03217 | 1135.6077 | 0.03217
| 894.5173 | 0.0048342 | 738.7591 | 0.13012 | 735.11 | 0.0125 | 893.9637 | 0 | 738.7591 | 0.00065545 | 897.9012 | 0.62393 | 894.5173 | 0.37288 | 738.7591 | 0 | 993.2155 | 0.39706 |  |  | 1089.481 | 0.91702 | 1030.875 | 0.0082207 | 1426.8596 | 0.021306 | [6 empty] | 1135.6709 | 0.03204 | 1135.6709 | 0.03204
| 894.685 | 0.0045367 | 738.9946 | 0.13079 | 735.34 | 0.014994 | 894.1318 | 0 | 738.9946 | 0.00013911 | 898.0708 | 0.61861 | 894.685 | 0.37563 | 738.9946 | 0 | 993.3137 | 0.39764 |  |  | 1089.844 | 0.92315 | 1030.8879 | 0.010719 | 1427.109 | 0.02125 | [6 empty] | 1135.734 | 0.03193 | 1135.734 | 0.03193
| 894.8526 | 0.005678 | 739.2301 | 0.13408 | 735.58 | 0.0125 | 894.2999 | 0 | 739.2301 | 0.00096907 | 898.2405 | 0.61352 | 894.8526 | 0.37641 | 739.2301 | 0.00020004 | 993.4119 | 0.39822 |  |  | 1090.208 | 0.92909 | 1030.901 | 0.010626 | 1427.3585 | 0.021161 | [6 empty] | 1135.7972 | 0.03186 | 1135.7972 | 0.03186
| 895.0203 | 0.0049235 | 739.4656 | 0.13529 | 735.81 | 0.0125 | 894.468 | 3.0002e-05 | 739.4656 | 2.3673e-05 | 898.4102 | 0.6081 | 895.0203 | 0.37731 | 739.4656 | 0 | 993.5101 | 0.39864 |  |  | 1090.572 | 0.93442 | 1030.9139 | 0.0059821 | 1427.608 | 0.021037 | [6 empty] | 1135.8605 | 0.03184 | 1135.8605 | 0.03184
| 895.188 | 0.0052561 | 739.7011 | 0.13865 | 736.04 | 0.0125 | 894.6361 | 0 | 739.7011 | 0.0016886 | 898.5799 | 0.60197 | 895.188 | 0.37712 | 739.7011 | 0 | 993.6083 | 0.39924 |  |  | 1090.937 | 0.94034 | 1030.927 | 0.0069318 | 1427.8577 | 0.020896 | [6 empty] | 1135.9236 | 0.0319 | 1135.9236 | 0.0319
| 895.3556 | 0.0029717 | 739.9367 | 0.13972 | 736.27 | 0.0125 | 894.8042 | 0 | 739.9367 | -0.00014976 | 898.7496 | 0.59662 | 895.3556 | 0.37816 | 739.9367 | 0.00080076 | 993.7065 | 0.40001 |  |  | 1091.301 | 0.94595 | 1030.9401 | 0.0057558 | 1428.1074 | 0.020777 | [6 empty] | 1135.9868 | 0.03202 | 1135.9868 | 0.03202
| 895.5233 | 0.0046057 | 740.1722 | 0.14179 | 736.51 | 0.014994 | 894.9723 | 0 | 740.1722 | 0.0015478 | 898.9193 | 0.59191 | 895.5233 | 0.37903 | 740.1722 | 0.00040048 | 993.8048 | 0.40027 |  |  | 1091.666 | 0.95112 | 1030.953 | 0.0085954 | 1428.3573 | 0.020721 | [6 empty] | 1136.0501 | 0.03219 | 1136.0501 | 0.03219
| 895.691 | 0.0034113 | 740.4077 | 0.14331 | 736.74 | 0.0125 | 895.1404 | 0 | 740.4077 | -0.00016712 | 899.089 | 0.58656 | 895.691 | 0.38159 | 740.4077 | 0 | 993.9031 | 0.40052 |  |  | 1092.031 | 0.95629 | 1030.9661 | 0.0072451 | 1428.6072 | 0.020768 | [6 empty] | 1136.1133 | 0.03239 | 1136.1133 | 0.03239
| 895.8587 | 0.0048167 | 740.6433 | 0.14717 | 736.97 | 0.0125 | 895.3086 | 0 | 740.6433 | 0.0012527 | 899.2587 | 0.58053 | 895.8587 | 0.38401 | 740.6433 | 0 | 994.0014 | 0.40056 |  |  | 1092.396 | 0.96127 | 1030.9791 | 0.0066261 | 1428.8572 | 0.020947 | [6 empty] | 1136.1765 | 0.03259 | 1136.1765 | 0.03259
| 896.0263 | 0.003552 | 740.8788 | 0.14762 | 737.2 | 0.0125 | 895.4767 | 0 | 740.8788 | 0.00010562 | 899.4285 | 0.57496 | 896.0263 | 0.38694 | 740.8788 | 0 | 994.0998 | 0.40098 |  |  | 1092.762 | 0.96606 | 1030.9921 | 0.0069689 | 1429.1073 | 0.021269 | [6 empty] | 1136.2397 | 0.03277 | 1136.2397 | 0.03277
| 896.194 | 0.0076117 | 741.1144 | 0.15141 | 737.44 | 0.017488 | 895.6448 | 0 | 741.1144 | 0.0011845 | 899.5982 | 0.56986 | 896.194 | 0.38881 | 741.1144 | 0 | 994.1981 | 0.40255 |  |  | 1093.127 | 0.97051 | 1031.0051 | 0.0068206 | 1429.3574 | 0.021729 | [6 empty] | 1136.303 | 0.0329 | 1136.303 | 0.0329
| 896.3617 | 0.0040795 | 741.35 | 0.15212 | 737.67 | 0.0125 | 895.8129 | 0 | 741.35 | -4.1166e-05 | 899.7679 | 0.56382 | 896.3617 | 0.39147 | 741.35 | 0.00060072 | 994.2965 | 0.40406 |  |  | 1093.493 | 0.97441 | 1031.0181 | 0.0057233 | 1429.6077 | 0.022301 | [6 empty] | 1136.3663 | 0.03296 | 1136.3663 | 0.03296
| 896.5294 | 0.0052034 | 741.5856 | 0.15527 | 737.9 | 0.017519 | 895.9811 | 0 | 741.5856 | 0.00092837 | 899.9376 | 0.55759 | 896.5294 | 0.39398 | 741.5856 | 0 | 994.3949 | 0.40452 |  |  | 1093.859 | 0.97848 | 1031.0311 | 0.0057014 | 1429.858 | 0.022937 | [6 empty] | 1136.4296 | 0.03295 | 1136.4296 | 0.03295
| 896.6971 | 0.0050642 | 741.8212 | 0.1569 | 738.13 | 0.015025 | 896.1492 | 0 | 741.8212 | -0.00018499 | 900.1073 | 0.55196 | 896.6971 | 0.39744 | 741.8212 | 0.00040028 | 994.4933 | 0.40387 |  |  | 1094.226 | 0.98185 | 1031.0442 | 0.0078666 | 1430.1085 | 0.023561 | [6 empty] | 1136.4928 | 0.03286 | 1136.4928 | 0.03286
| 896.8648 | 0.0049924 | 742.0568 | 0.16053 | 738.37 | 0.017488 | 896.3174 | 6.6672e-06 | 742.0568 | 0.0011443 | 900.2771 | 0.54768 | 896.8648 | 0.40043 | 742.0568 | 0 | 994.5917 | 0.40382 |  |  | 1094.593 | 0.98494 | 1031.0571 | 0.010265 | 1430.359 | 0.024083 | [6 empty] | 1136.5561 | 0.03272 | 1136.5561 | 0.03272
| 897.0325 | 0.0047653 | 742.2924 | 0.16234 | 738.6 | 0.0125 | 896.4855 | 1.0001e-05 | 742.2924 | 0.00038527 | 900.4468 | 0.54267 | 897.0325 | 0.40337 | 742.2924 | 0 | 994.6902 | 0.40519 |  |  | 1094.96 | 0.98824 | 1031.0703 | 0.0080834 | 1430.6096 | 0.024413 | [6 empty] | 1136.6194 | 0.03254 | 1136.6194 | 0.03254
| 897.2002 | 0.0055198 | 742.528 | 0.16521 | 738.83 | 0.019981 | 896.6536 | 6.6672e-06 | 742.528 | 0.0016369 | 900.6166 | 0.53721 | 897.2002 | 0.40515 | 742.528 | 0 | 994.7886 | 0.40618 |  |  | 1095.327 | 0.99052 | 1031.0833 | 0.0088627 | 1430.8604 | 0.024484 | [6 empty] | 1136.6827 | 0.03234 | 1136.6827 | 0.03234
| 897.3679 | 0.002919 | 742.7636 | 0.16727 | 739.06 | 0.017519 | 896.8218 | 0 | 742.7636 | 0.00015614 | 900.7863 | 0.53267 | 897.3679 | 0.40705 | 742.7636 | 0 | 994.8871 | 0.40593 |  |  | 1095.694 | 0.99314 | 1031.0962 | 0.0080295 | 1431.1112 | 0.024281 | [6 empty] | 1136.746 | 0.03214 | 1136.746 | 0.03214
| 897.5356 | 0.004553 | 742.9993 | 0.17033 | 739.3 | 0.017519 | 896.9899 | 6.6672e-06 | 742.9993 | 0.0012621 | 900.956 | 0.52873 | 897.5356 | 0.40813 | 742.9993 | 0 | 994.9856 | 0.40554 |  |  | 1096.062 | 0.99473 | 1031.1093 | 0.0091053 | 1431.3621 | 0.023848 | [6 empty] | 1136.8093 | 0.03195 | 1136.8093 | 0.03195
| 897.7033 | 0.0038861 | 743.2349 | 0.17183 | 739.53 | 0.020012 | 897.1581 | 0 | 743.2349 | 0.00018157 | 901.1258 | 0.52343 | 897.7033 | 0.41063 | 743.2349 | 0 | 995.0842 | 0.40585 |  |  | 1096.43 | 0.99647 | 1031.1223 | 0.008757 | 1431.613 | 0.023277 | [6 empty] | 1136.8726 | 0.03177 | 1136.8726 | 0.03177
| 897.871 | 0.005344 | 743.4706 | 0.17551 | 739.76 | 0.022506 | 897.3263 | 6.6672e-06 | 743.4706 | 0.0015154 | 901.2955 | 0.51787 | 897.871 | 0.41233 | 743.4706 | 0 | 995.1827 | 0.40722 |  |  | 1096.798 | 0.99815 | 1031.1353 | 0.0085453 | 1431.864 | 0.022681 | [6 empty] | 1136.9359 | 0.03161 | 1136.9359 | 0.03161
| 898.0387 | 0.0041498 | 743.7062 | 0.17645 | 739.99 | 0.017519 | 897.4944 | 0 | 743.7062 | 0.00063913 | 901.4653 | 0.51221 | 898.0387 | 0.41503 | 743.7062 | 0.001 | 995.2812 | 0.40886 |  |  | 1097.167 | 0.99865 | 1031.1483 | 0.0090311 | 1432.1152 | 0.022159 | [6 empty] | 1136.9993 | 0.03149 | 1136.9993 | 0.03149
| 898.2064 | 0.0055901 | 743.9419 | 0.18069 | 740.23 | 0.022506 | 897.6626 | 6.6672e-06 | 743.9419 | 0.0015184 | 901.6351 | 0.50722 | 898.2064 | 0.41706 | 743.9419 | 0 | 995.3798 | 0.40987 |  |  | 1097.536 | 0.99921 | 1031.1614 | 0.0074769 | 1432.3665 | 0.021767 | [6 empty] | 1137.0626 | 0.0314 | 1137.0626 | 0.0314
| 898.3741 | 0.0031651 | 744.1776 | 0.18256 | 740.46 | 0.025 | 897.8308 | 1.0001e-05 | 744.1776 | 0.0001822 | 901.8048 | 0.50136 | 898.3741 | 0.4209 | 744.1776 | 0 | 995.4783 | 0.41014 |  |  | 1097.904 | 0.99992 | 1031.1744 | 0.0079368 | 1432.6178 | 0.021521 | [6 empty] | 1137.126 | 0.03136 | 1137.126 | 0.03136
| 898.5418 | 0.0055725 | 744.4133 | 0.18532 | 740.69 | 0.022506 | 897.9989 | 0 | 744.4133 | 0.0015521 | 901.9746 | 0.49501 | 898.5418 | 0.42417 | 744.4133 | 0 | 995.577 | 0.40933 |  |  | 1098.274 | 0.99908 | 1031.1874 | 0.0081868 | 1432.8691 | 0.0214 | [6 empty] | 1137.1893 | 0.03137 | 1137.1893 | 0.03137
| 898.7096 | 0.0036223 | 744.649 | 0.18754 | 740.92 | 0.022506 | 898.1671 | 0 | 744.649 | 0.00020368 | 902.1444 | 0.48898 | 898.7096 | 0.42816 | 744.649 | 0 | 995.6756 | 0.40854 |  |  | 1098.643 | 0.99927 | 1031.2004 | 0.0084012 | 1433.1206 | 0.021374 | [6 empty] | 1137.2527 | 0.03142 | 1137.2527 | 0.03142
| 898.8773 | 0.0063636 | 744.8847 | 0.19108 | 741.16 | 0.025 | 898.3353 | 0 | 744.8847 | 0.0018717 | 902.3141 | 0.48431 | 898.8773 | 0.43083 | 744.8847 | 0 | 995.7743 | 0.40942 |  |  | 1099.013 | 0.99859 | 1031.2135 | 0.0057211 | 1433.3722 | 0.021416 | [6 empty] | 1137.316 | 0.03151 | 1137.316 | 0.03151
| 899.045 | 0.004185 | 745.1204 | 0.19287 | 741.39 | 0.022475 | 898.5035 | 1.0001e-05 | 745.1204 | -0.00015105 | 902.4839 | 0.47845 | 899.045 | 0.43391 | 745.1204 | 0 | 995.873 | 0.41105 |  |  | 1099.383 | 0.99785 | 1031.2264 | 0.0068977 | 1433.6239 | 0.021512 | [6 empty] | 1137.3794 | 0.03162 | 1137.3794 | 0.03162
| 899.2127 | 0.0049749 | 745.3561 | 0.19528 | 741.62 | 0.025 | 898.6717 | 0 | 745.3561 | 0.001159 | 902.6537 | 0.47172 | 899.2127 | 0.4358 | 745.3561 | 0 | 995.9717 | 0.41167 |  |  | 1099.753 | 0.99714 | 1031.2395 | 0.0069707 | 1433.8756 | 0.021651 | [6 empty] | 1137.4427 | 0.03174 | 1137.4427 | 0.03174
| 899.3804 | 0.0034289 | 745.5919 | 0.19813 | 741.85 | 0.025 | 898.8398 | 1.0001e-05 | 745.5919 | 0.00090743 | 902.8235 | 0.46538 | 899.3804 | 0.43818 | 745.5919 | 0 | 996.0704 | 0.41233 |  |  | 1100.123 | 0.99601 | 1031.2526 | 0.0086287 | 1434.1276 | 0.021827 | [6 empty] | 1137.5061 | 0.03188 | 1137.5061 | 0.03188
| 899.5482 | 0.0062054 | 745.8276 | 0.20139 | 742.09 | 0.025 | 899.008 | 0 | 745.8276 | 0.0014107 | 902.9933 | 0.45999 | 899.5482 | 0.44009 | 745.8276 | 0 | 996.1691 | 0.41289 |  |  | 1100.494 | 0.99433 | 1031.2655 | 0.0079704 | 1434.3794 | 0.022027 | [6 empty] | 1137.5696 | 0.03202 | 1137.5696 | 0.03202
| 899.7159 | 0.0037278 | 746.0634 | 0.20374 | 742.32 | 0.025 | 899.1762 | 0 | 746.0634 | 0.00060958 | 903.1631 | 0.45376 | 899.7159 | 0.44259 | 746.0634 | 0 | 996.2679 | 0.41257 |  |  | 1100.865 | 0.99258 | 1031.2786 | 0.0099569 | 1434.6315 | 0.022236 | [6 empty] | 1137.6329 | 0.03216 | 1137.6329 | 0.03216
| 899.8836 | 0.0030587 | 746.2992 | 0.20774 | 742.55 | 0.025 | 899.3444 | 0 | 746.2992 | 0.0017673 | 903.3329 | 0.44747 | 899.8836 | 0.44397 | 746.2992 | 0 | 996.3666 | 0.41302 |  |  | 1101.236 | 0.99097 | 1031.2916 | 0.0072916 | 1434.8835 | 0.022436 | [6 empty] | 1137.6963 | 0.03231 | 1137.6963 | 0.03231
| 900.0514 | 0.0047477 | 746.5349 | 0.20957 | 742.79 | 0.025 | 899.5126 | 0 | 746.5349 | 0.00074664 | 903.5027 | 0.44198 | 900.0514 | 0.44625 | 746.5349 | 0 | 996.4655 | 0.41397 |  |  | 1101.608 | 0.98891 | 1031.3046 | 0.0092617 | 1435.1357 | 0.022607 | [6 empty] | 1137.7598 | 0.03245 | 1137.7598 | 0.03245
| 900.2191 | 0.0040256 | 746.7707 | 0.21297 | 743.02 | 0.025 | 899.6808 | 2.6669e-05 | 746.7707 | 0.0013373 | 903.6725 | 0.43702 | 900.2191 | 0.44827 | 746.7707 | 0 | 996.5643 | 0.41414 |  |  | 1101.979 | 0.98711 | 1031.3176 | 0.0059999 | 1435.3881 | 0.022726 | [6 empty] | 1137.8231 | 0.03258 | 1137.8231 | 0.03258
| 900.3868 | 0.0054335 | 747.0065 | 0.21513 | 743.25 | 0.025 | 899.849 | 3.0002e-05 | 747.0065 | 0.00080745 | 903.8423 | 0.4306 | 900.3868 | 0.45133 | 747.0065 | 0 | 996.6631 | 0.41445 |  |  | 1102.351 | 0.98484 | 1031.3307 | 0.0076509 | 1435.6405 | 0.022771 | [6 empty] | 1137.8866 | 0.03268 | 1137.8866 | 0.03268
| 900.5546 | 0.0059065 | 747.2423 | 0.21918 | 743.48 | 0.025 | 900.0173 | 0 | 747.2423 | 0.002161 | 904.0121 | 0.42442 | 900.5546 | 0.45423 | 747.2423 | 0 | 996.762 | 0.41565 |  |  | 1102.723 | 0.9828 | 1031.3438 | 0.0068798 | 1435.8929 | 0.022723 | [6 empty] | 1137.9501 | 0.03275 | 1137.9501 | 0.03275
| 900.7223 | 0.0036047 | 747.4781 | 0.22148 | 743.72 | 0.025 | 900.1855 | 1.0001e-05 | 747.4781 | 0.00095397 | 904.1819 | 0.41883 | 900.7223 | 0.45822 | 747.4781 | 0 | 996.8608 | 0.41661 |  |  | 1103.096 | 0.98027 | 1031.3567 | 0.0070397 | 1436.1455 | 0.022572 | [6 empty] | 1138.0134 | 0.0328 | 1138.0134 | 0.0328
| 900.8901 | 0.0065218 | 747.7139 | 0.22616 | 743.95 | 0.025 | 900.3537 | 0 | 747.7139 | 0.0017769 | 904.3517 | 0.41421 | 900.8901 | 0.46148 | 747.7139 | 0 | 996.9598 | 0.41678 |  |  | 1103.469 | 0.97763 | 1031.3698 | 0.0081773 | 1436.3982 | 0.02233 | [6 empty] | 1138.0769 | 0.03281 | 1138.0769 | 0.03281
| 901.0578 | 0.0031475 | 747.9498 | 0.22845 | 744.18 | 0.025 | 900.5219 | 3.0002e-05 | 747.9498 | 0.00071284 | 904.5216 | 0.40919 | 901.0578 | 0.46433 | 747.9497 | 0 | 997.0587 | 0.41731 |  |  | 1103.842 | 0.97507 | 1031.3828 | 0.0083024 | 1436.6509 | 0.022027 | [6 empty] | 1138.1404 | 0.03282 | 1138.1404 | 0.03282
| 901.2256 | 0.0042014 | 748.1856 | 0.23154 | 744.41 | 0.025 | 900.6901 | 0 | 748.1856 | 0.0019521 | 904.6914 | 0.40476 | 901.2256 | 0.46531 | 748.1856 | 0 | 997.1576 | 0.41864 |  |  | 1104.215 | 0.97163 | 1031.3958 | 0.0068469 | 1436.9037 | 0.021713 | [6 empty] | 1138.2039 | 0.03281 | 1138.2039 | 0.03281
| 901.3933 | 0.0032003 | 748.4214 | 0.23459 | 744.65 | 0.025 | 900.8584 | 0 | 748.4214 | 0.00063689 | 904.8612 | 0.40037 | 901.3933 | 0.46733 | 748.4214 | 0 | 997.2566 | 0.41891 |  |  | 1104.588 | 0.9691 | 1031.4088 | 0.0071602 | 1437.1566 | 0.021441 | [6 empty] | 1138.2673 | 0.0328 | 1138.2673 | 0.0328
| 901.5611 | 0.0054143 | 748.6573 | 0.2397 | 744.88 | 0.025 | 901.0266 | 6.6672e-06 | 748.6573 | 0.0020485 | 905.031 | 0.39662 | 901.5611 | 0.46848 | 748.6573 | 0 | 997.3555 | 0.41844 |  |  | 1104.962 | 0.96594 | 1031.4219 | 0.0048197 | 1437.4097 | 0.021258 | [6 empty] | 1138.3308 | 0.0328 | 1138.3308 | 0.0328
| 901.7288 | 0.0035872 | 748.8931 | 0.2413 | 745.11 | 0.025 | 901.1948 | 0 | 748.8931 | 0.00075807 | 905.2009 | 0.39198 | 901.7288 | 0.47077 | 748.8931 | 0 | 997.4545 | 0.41841 |  |  | 1105.336 | 0.96196 | 1031.4349 | 0.010549 | 1437.6627 | 0.021186 | [6 empty] | 1138.3943 | 0.03279 | 1138.3943 | 0.03279
| 901.8966 | 0.0034455 | 749.129 | 0.24613 | 745.35 | 0.025 | 901.3631 | 0 | 749.129 | 0.0019819 | 905.3707 | 0.38705 | 901.8966 | 0.47161 | 749.129 | 0 | 997.5535 | 0.4183 |  |  | 1105.71 | 0.95868 | 1031.448 | 0.010222 | 1437.9159 | 0.021221 | [6 empty] | 1138.4578 | 0.0328 | 1138.4578 | 0.0328
| 902.0644 | 0.0042729 | 749.3649 | 0.24799 | 745.58 | 0.025 | 901.5313 | 1.0001e-05 | 749.3649 | 0.0010079 | 905.5406 | 0.3823 | 902.0644 | 0.47321 | 749.3649 | 0 | 997.6526 | 0.41919 |  |  | 1106.085 | 0.95434 | 1031.4609 | 0.0074818 | 1438.1692 | 0.021334 | [6 empty] | 1138.5212 | 0.03282 | 1138.5212 | 0.03282
| 902.2321 | 0.005555 | 749.6008 | 0.25232 | 745.81 | 0.025 | 901.6995 | 0 | 749.6008 | 0.0017666 | 905.7104 | 0.37805 | 902.2321 | 0.47421 | 749.6008 | 0 | 997.7516 | 0.42024 |  |  | 1106.459 | 0.9498 | 1031.474 | 0.0091652 | 1438.4225 | 0.021483 | [6 empty] | 1138.5847 | 0.03285 | 1138.5847 | 0.03285
| 902.3999 | 0.0042378 | 749.8367 | 0.25537 | 746.04 | 0.027494 | 901.8678 | 1.0001e-05 | 749.8367 | 0.0012805 | 905.8803 | 0.37326 | 902.3999 | 0.47642 | 749.8367 | 0 | 997.8507 | 0.42056 |  |  | 1106.834 | 0.94587 | 1031.4871 | 0.0053306 | 1438.676 | 0.02163 | [6 empty] | 1138.6483 | 0.03291 | 1138.6483 | 0.03291
| 902.5677 | 0.0039025 | 750.0726 | 0.25986 | 746.28 | 0.032512 | 902.036 | 0 | 750.0726 | 0.0021926 | 906.0501 | 0.36858 | 902.5677 | 0.47857 | 750.0726 | 0 | 997.9498 | 0.42128 |  |  | 1107.209 | 0.94102 | 1031.5 | 0.0055707 | 1438.9296 | 0.021746 | [6 empty] | 1138.7118 | 0.03299 | 1138.7118 | 0.03299
| 902.7354 | 0.0035168 | 750.3085 | 0.26254 | 746.51 | 0.025 | 902.2043 | 3.0002e-05 | 750.3085 | 0.0011186 | 906.22 | 0.36387 | 902.7354 | 0.48132 | 750.3085 | 0 | 998.049 | 0.42237 |  |  | 1107.585 | 0.93594 | 1031.5131 | 0.00634 | 1439.1831 | 0.02182 | [6 empty] | 1138.7754 | 0.03308 | 1138.7754 | 0.03308
| 902.9032 | 0.00501 | 750.5444 | 0.26701 | 746.74 | 0.027494 | 902.3725 | 0 | 750.5444 | 0.0021874 | 906.3898 | 0.36003 | 902.9032 | 0.48347 | 750.5444 | 0 | 998.1481 | 0.42319 |  |  | 1107.961 | 0.93013 | 1031.5261 | 0.007658 | 1439.4369 | 0.02185 | [6 empty] | 1138.8389 | 0.03317 | 1138.8389 | 0.03317
| 903.071 | 0.0054335 | 750.7804 | 0.2708 | 746.98 | 0.027494 | 902.5408 | 0 | 750.7804 | 0.0014334 | 906.5597 | 0.35518 | 903.071 | 0.48603 | 750.7804 | 0 | 998.2472 | 0.42285 |  |  | 1108.337 | 0.92446 | 1031.5391 | 0.0077359 | 1439.6907 | 0.021838 | [6 empty] | 1138.9025 | 0.03327 | 1138.9025 | 0.03327
| 903.2387 | 0.0052385 | 751.0163 | 0.27536 | 747.21 | 0.027494 | 902.709 | 0 | 751.0163 | 0.0022965 | 906.7296 | 0.35014 | 903.2387 | 0.48786 | 751.0163 | 0 | 998.3464 | 0.42197 |  |  | 1108.713 | 0.91839 | 1031.5522 | 0.0076346 | 1439.9446 | 0.021789 | [6 empty] | 1138.9659 | 0.03336 | 1138.9659 | 0.03336
| 903.4065 | 0.004185 | 751.2523 | 0.27797 | 747.44 | 0.027525 | 902.8773 | 1.0001e-05 | 751.2523 | 0.0011828 | 906.8994 | 0.3456 | 903.4065 | 0.48984 | 751.2523 | 0 | 998.4455 | 0.42228 |  |  | 1109.089 | 0.9109 | 1031.5652 | 0.0079437 | 1440.1985 | 0.021708 | [6 empty] | 1139.0295 | 0.03342 | 1139.0295 | 0.03342
| 903.5743 | 0.0040256 | 751.4882 | 0.28264 | 747.67 | 0.027494 | 903.0456 | 0 | 751.4882 | 0.0020011 | 907.0693 | 0.34218 | 903.5743 | 0.49136 | 751.4882 | 0 | 998.5447 | 0.42339 |  |  | 1109.466 | 0.90487 | 1031.5782 | 0.0059597 | 1440.4526 | 0.021606 | [6 empty] | 1139.093 | 0.03344 | 1139.093 | 0.03344
| 903.7421 | 0.0044839 | 751.7242 | 0.28478 | 747.91 | 0.032512 | 903.2138 | 3.0002e-05 | 751.7242 | 0.0010283 | 907.2392 | 0.33786 | 903.7421 | 0.49414 | 751.7242 | 0 | 998.6439 | 0.42356 |  |  | 1109.843 | 0.89746 | 1031.5913 | 0.0052084 | 1440.7068 | 0.021504 | [6 empty] | 1139.1566 | 0.03342 | 1139.1566 | 0.03342
| 903.9099 | 0.005555 | 751.9602 | 0.28984 | 748.14 | 0.0375 | 903.3821 | 6.6672e-06 | 751.9602 | 0.0020989 | 907.4091 | 0.33378 | 903.9099 | 0.49685 | 751.9602 | 0 | 998.7432 | 0.42316 |  |  | 1110.22 | 0.88953 | 1031.6042 | 0.009804 | 1440.9611 | 0.021429 | [6 empty] | 1139.2202 | 0.03334 | 1139.2202 | 0.03334
| 904.0777 | 0.0055741 | 752.1961 | 0.29268 | 748.37 | 0.030019 | 903.5504 | 1.0001e-05 | 752.1961 | 0.0017818 | 907.579 | 0.32945 | 904.0777 | 0.50127 | 752.1961 | 0 | 998.8425 | 0.42306 |  |  | 1110.598 | 0.88104 | 1031.6174 | 0.0042862 | 1441.2153 | 0.021412 | [6 empty] | 1139.2838 | 0.03319 | 1139.2838 | 0.03319
| 904.2454 | 0.0041662 | 752.4321 | 0.29882 | 748.61 | 0.0375 | 903.7187 | 0 | 752.4321 | 0.0020622 | 907.7489 | 0.32518 | 904.2454 | 0.5048 | 752.4321 | 0 | 998.9418 | 0.42275 |  |  | 1110.976 | 0.87104 | 1031.6304 | 0.0057537 | 1441.4698 | 0.021474 | [6 empty] | 1139.3474 | 0.03296 | 1139.3474 | 0.03296
| 904.4132 | 0.0037102 | 752.6681 | 0.30195 | 748.84 | 0.035006 | 903.8869 | 0 | 752.6681 | 0.00111 | 907.9188 | 0.32053 | 904.4132 | 0.50949 | 752.6681 | 0 | 999.0411 | 0.42252 |  |  | 1111.354 | 0.86322 | 1031.6434 | 0.0076742 | 1441.7244 | 0.021617 | [6 empty] | 1139.411 | 0.03267 | 1139.411 | 0.03267
| 904.581 | 0.0047288 | 752.9042 | 0.30615 | 749.07 | 0.035006 | 904.0552 | 0 | 752.9042 | 0.0028209 | 908.0886 | 0.31552 | 904.581 | 0.51255 | 752.9042 | 0.001 | 999.1404 | 0.42385 |  |  | 1111.732 | 0.85401 | 1031.6565 | 0.006456 | 1441.979 | 0.021818 | [6 empty] | 1139.4746 | 0.03231 | 1139.4746 | 0.03231
| 904.7488 | 0.0030069 | 753.1402 | 0.31085 | 749.3 | 0.0375 | 904.2235 | 1.0001e-05 | 753.1402 | 0.0011322 | 908.2585 | 0.31056 | 904.7488 | 0.51606 | 753.1402 | 0 | 999.2397 | 0.42548 |  |  | 1112.111 | 0.84295 | 1031.6694 | 0.0057365 | 1442.2336 | 0.02203 | [6 empty] | 1139.5382 | 0.0319 | 1139.5382 | 0.0319
| 904.9166 | 0.0054671 | 753.3762 | 0.31609 | 749.54 | 0.0375 | 904.3918 | 6.6672e-06 | 753.3762 | 0.0019826 | 908.4284 | 0.3064 | 904.9166 | 0.51733 | 753.3762 | 0.00080096 | 999.3391 | 0.42547 |  |  | 1112.49 | 0.83333 | 1031.6825 | 0.0094742 | 1442.4884 | 0.02219 | [6 empty] | 1139.6018 | 0.03146 | 1139.6018 | 0.03146
| 905.0844 | 0.0045719 | 753.6122 | 0.32018 | 749.77 | 0.0375 | 904.5601 | 0 | 753.6122 | 0.001195 | 908.5984 | 0.30165 | 905.0844 | 0.51841 | 753.6123 | 0 | 999.4385 | 0.42577 |  |  | 1112.869 | 0.82231 | 1031.6956 | 0.0059508 | 1442.7433 | 0.022245 | [6 empty] | 1139.6654 | 0.03099 | 1139.6654 | 0.03099
| 905.2522 | 0.0051858 | 753.8483 | 0.3247 | 750 | 0.0375 | 904.7284 | 6.6672e-06 | 753.8483 | 0.0031373 | 908.7683 | 0.2966 | 905.2522 | 0.5189 | 753.8483 | 0 | 999.5379 | 0.42656 |  |  | 1113.248 | 0.81143 | 1031.7086 | 0.0063914 | 1442.9983 | 0.022159 | [6 empty] | 1139.7291 | 0.03053 | 1139.7291 | 0.03053
| 905.42 | 0.0034465 | 754.0844 | 0.32872 | 750.24 | 0.0375 | 904.8967 | 1.0001e-05 | 754.0844 | 0.0010493 | 908.9382 | 0.29175 | 905.42 | 0.52098 | 754.0843 | 0 | 999.6373 | 0.42642 |  |  | 1113.627 | 0.79898 | 1031.7217 | 0.0055274 | 1443.2534 | 0.021931 | [6 empty] | 1139.7927 | 0.0301 | 1139.7927 | 0.0301
| 905.5878 | 0.0051507 | 754.3204 | 0.33332 | 750.47 | 0.0375 | 905.065 | 0 | 754.3204 | 0.0024482 | 909.1081 | 0.28739 | 905.5878 | 0.52304 | 754.3204 | 0 | 999.7368 | 0.42615 |  |  | 1114.007 | 0.78864 | 1031.7346 | 0.0071166 | 1443.5085 | 0.021589 | [6 empty] | 1139.8563 | 0.02971 | 1139.8563 | 0.02971
| 905.7556 | 0.0041323 | 754.5565 | 0.33798 | 750.7 | 0.0375 | 905.2333 | 0 | 754.5565 | 0.0017576 | 909.278 | 0.28283 | 905.7556 | 0.52585 | 754.5565 | 0 | 999.8362 | 0.4268 |  |  | 1114.387 | 0.77683 | 1031.7477 | 0.0063424 | 1443.7638 | 0.021175 | [6 empty] | 1139.92 | 0.02939 | 1139.92 | 0.02939
| 905.9235 | 0.0063812 | 754.7926 | 0.34232 | 750.94 | 0.0375 | 905.4016 | 2.6669e-05 | 754.7926 | 0.0023368 | 909.4479 | 0.27844 | 905.9235 | 0.52839 | 754.7926 | 0 | 999.9357 | 0.42754 |  |  | 1114.768 | 0.76426 | 1031.7607 | 0.0081307 | 1444.0192 | 0.020732 | [6 empty] | 1139.9836 | 0.02913 | 1139.9836 | 0.02913
| 906.0913 | 0.0050115 | 755.0287 | 0.34573 | 751.17 | 0.0375 | 905.5699 | 1.0001e-05 | 755.0287 | 0.0019715 | 909.6179 | 0.27436 | 906.0913 | 0.53238 | 755.0287 | 0 | 1000.0353 | 0.42808 |  |  | 1115.148 | 0.75213 | 1031.7738 | 0.0063203 | 1444.2745 | 0.02029 | [6 empty] | 1140.0474 | 0.02895 | 1140.0474 | 0.02895
| 906.2591 | 0.0053264 | 755.2648 | 0.35224 | 751.4 | 0.040025 | 905.7382 | 0 | 755.2648 | 0.0026287 | 909.7878 | 0.27118 | 906.2591 | 0.53556 | 755.2648 | 0 | 1000.1348 | 0.42901 |  |  | 1115.529 | 0.73935 | 1031.7867 | 0.0067664 | 1444.53 | 0.019867 | [6 empty] | 1140.1111 | 0.02883 | 1140.1111 | 0.02883
| 906.4269 | 0.0054159 | 755.5009 | 0.35719 | 751.63 | 0.0375 | 905.9066 | 0 | 755.5009 | 0.0013949 | 909.9577 | 0.2678 | 906.4269 | 0.53916 | 755.5009 | 0 | 1000.2343 | 0.42915 |  |  | 1115.91 | 0.72648 | 1031.7999 | 0.0038805 | 1444.7856 | 0.019477 | [6 empty] | 1140.1747 | 0.02878 | 1140.1747 | 0.02878
| 906.5947 | 0.0046233 | 755.737 | 0.36366 | 751.87 | 0.039994 | 906.0749 | 0 | 755.737 | 0.0030872 | 910.1277 | 0.26449 | 906.5947 | 0.54033 | 755.737 | 0 | 1000.3339 | 0.42877 |  |  | 1116.292 | 0.71163 | 1031.8129 | 0.0049853 | 1445.0414 | 0.019143 | [6 empty] | 1140.2384 | 0.02878 | 1140.2384 | 0.02878
| 906.7625 | 0.0031651 | 755.9731 | 0.36931 | 752.1 | 0.040025 | 906.2432 | 3.0002e-05 | 755.9731 | 0.001584 | 910.2976 | 0.26127 | 906.7625 | 0.54148 | 755.9731 | 0 | 1000.4335 | 0.42917 |  |  | 1116.673 | 0.70042 | 1031.8259 | 0.0051167 | 1445.2971 | 0.018894 | [6 empty] | 1140.3021 | 0.02884 | 1140.3021 | 0.02884
| 906.9304 | 0.0042541 | 756.2093 | 0.373 | 752.33 | 0.042519 | 906.4115 | 6.6672e-06 | 756.2093 | 0.0028987 | 910.4676 | 0.25803 | 906.9304 | 0.54114 | 756.2092 | 0 | 1000.5331 | 0.42947 |  |  | 1117.055 | 0.68698 | 1031.839 | 0.0092849 | 1445.553 | 0.018765 | [6 empty] | 1140.3658 | 0.02897 | 1140.3658 | 0.02897
| 907.0982 | 0.0044312 | 756.4454 | 0.37806 | 752.57 | 0.0375 | 906.5799 | 1.0001e-05 | 756.4454 | 0.0010213 | 910.6375 | 0.25397 | 907.0982 | 0.54266 | 756.4454 | 0.00040028 | 1000.6328 | 0.42928 |  |  | 1117.438 | 0.67447 | 1031.8519 | 0.0077206 | 1445.809 | 0.01878 | [6 empty] | 1140.4296 | 0.02918 | 1140.4296 | 0.02918
| 907.266 | 0.0057835 | 756.6816 | 0.38369 | 752.8 | 0.042519 | 906.7482 | 0 | 756.6816 | 0.00308 | 910.8075 | 0.25051 | 907.266 | 0.54426 | 756.6816 | 0 | 1000.7324 | 0.42914 |  |  | 1117.82 | 0.66145 | 1031.8651 | 0.0068796 | 1446.0651 | 0.018944 | [6 empty] | 1140.4933 | 0.02948 | 1140.4933 | 0.02948
| 907.4338 | 0.0050466 | 756.9177 | 0.3887 | 753.03 | 0.045012 | 906.9165 | 3.0002e-05 | 756.9177 | 0.001955 | 910.9774 | 0.24638 | 907.4338 | 0.54703 | 756.9177 | 0 | 1000.832 | 0.43006 |  |  | 1118.203 | 0.64815 | 1031.8781 | 0.0067481 | 1446.3212 | 0.019235 | [6 empty] | 1140.557 | 0.02988 | 1140.557 | 0.02988
| 907.6017 | 0.0057132 | 757.1539 | 0.3937 | 753.27 | 0.042519 | 907.0849 | 0 | 757.1539 | 0.0030249 | 911.1474 | 0.24214 | 907.6017 | 0.54901 | 757.1539 | 0 | 1000.9317 | 0.43101 |  |  | 1118.586 | 0.63495 | 1031.8912 | 0.0054932 | 1446.5774 | 0.019608 | [6 empty] | 1140.6207 | 0.03036 | 1140.6207 | 0.03036
| 907.7695 | 0.0024969 | 757.3901 | 0.39737 | 753.5 | 0.039994 | 907.2532 | 3.0002e-05 | 757.3901 | 0.0016796 | 911.3173 | 0.23822 | 907.7695 | 0.55281 | 757.3901 | 0 | 1001.0314 | 0.43098 |  |  | 1118.969 | 0.62007 | 1031.9042 | 0.00696 | 1446.8337 | 0.020001 | [6 empty] | 1140.6844 | 0.03091 | 1140.6844 | 0.03091
| 907.9373 | 0.0049221 | 757.6263 | 0.40541 | 753.73 | 0.05 | 907.4216 | 0 | 757.6263 | 0.0033593 | 911.4873 | 0.23429 | 907.9373 | 0.55765 | 757.6263 | 0 | 1001.1312 | 0.43175 |  |  | 1119.353 | 0.61038 | 1031.9172 | 0.0073095 | 1447.0902 | 0.020351 | [6 empty] | 1140.7482 | 0.03147 | 1140.7482 | 0.03147
| 908.1052 | 0.0040619 | 757.8624 | 0.41027 | 753.97 | 0.045012 | 907.5899 | 3.0002e-05 | 757.8624 | 0.0026445 | 911.6573 | 0.2304 | 908.1052 | 0.56348 | 757.8624 | 0 | 1001.2309 | 0.43181 |  |  | 1119.736 | 0.59076 | 1031.9303 | 0.0082344 | 1447.3467 | 0.020604 | [6 empty] | 1140.8119 | 0.03201 | 1140.8119 | 0.03201
| 908.273 | 0.0057659 | 758.0987 | 0.41534 | 754.2 | 0.05 | 907.7583 | 0 | 758.0987 | 0.0033468 | 911.8272 | 0.22664 | 908.273 | 0.56748 | 758.0987 | 0 | 1001.3307 | 0.43049 |  |  | 1120.12 | 0.57211 | 1031.9432 | 0.0065492 | 1447.6033 | 0.020725 | [6 empty] | 1140.8757 | 0.03247 | 1140.8757 | 0.03247
| 908.4409 | 0.0053456 | 758.3349 | 0.42251 | 754.43 | 0.05 | 907.9266 | 1.0001e-05 | 758.3349 | 0.0021634 | 911.9972 | 0.22278 | 908.4409 | 0.57175 | 758.3349 | 0 | 1001.4305 | 0.42925 |  |  | 1120.505 | 0.57364 | 1031.9563 | 0.0061565 | 1447.86 | 0.020706 | [6 empty] | 1140.9395 | 0.03281 | 1140.9395 | 0.03281
| 908.6087 | 0.0054495 | 758.5711 | 0.4295 | 754.66 | 0.047506 | 908.095 | 0 | 758.5711 | 0.0031373 | 912.1672 | 0.2184 | 908.6087 | 0.57653 | 758.5711 | 0.001 | 1001.5302 | 0.42836 |  |  | 1120.889 | 0.56239 | 1031.9694 | 0.007284 | 1448.1168 | 0.020573 | [6 empty] | 1141.0033 | 0.03301 | 1141.0033 | 0.03301
| 908.7765 | 0.0048356 | 758.8073 | 0.43697 | 754.9 | 0.05 | 908.2633 | 3.0002e-05 | 758.8073 | 0.003407 | 912.3372 | 0.21504 | 908.7765 | 0.58141 | 758.8073 | 0 | 1001.63 | 0.42918 |  |  | 1121.274 | 0.55129 | 1031.9824 | 0.008105 | 1448.3737 | 0.020373 | [6 empty] | 1141.067 | 0.03307 | 1141.067 | 0.03307
| 908.9444 | 0.004219 | 759.0436 | 0.44224 | 755.13 | 0.05 | 908.4317 | 0 | 759.0436 | 0.0027208 | 912.5072 | 0.21106 | 908.9444 | 0.58551 | 759.0436 | 0 | 1001.7299 | 0.43002 |  |  | 1121.659 | 0.53261 | 1031.9955 | 0.0080881 | 1448.6306 | 0.020175 | [6 empty] | 1141.1309 | 0.03299 | 1141.1309 | 0.03299
| 909.1122 | 0.0050642 | 759.2798 | 0.44618 | 755.36 | 0.05 | 908.6001 | 3.0002e-05 | 759.2798 | 0.0040032 | 912.6772 | 0.20763 | 909.1122 | 0.58872 | 759.2798 | 0 | 1001.8297 | 0.42949 |  |  | 1122.044 | 0.52787 | 1032.0085 | 0.0076134 | 1448.8877 | 0.020037 | [6 empty] | 1141.1946 | 0.03281 | 1141.1946 | 0.03281
| 909.2801 | 0.0050276 | 759.5161 | 0.45121 | 755.6 | 0.05 | 908.7684 | 0 | 759.5161 | 0.0023904 | 912.8472 | 0.20425 | 909.2801 | 0.59288 | 759.5161 | 0 | 1001.9296 | 0.42976 |  |  | 1122.43 | 0.51639 | 1032.0215 | 0.0058943 | 1449.1449 | 0.019996 | [6 empty] | 1141.2584 | 0.03256 | 1141.2584 | 0.03256
| 909.4479 | 0.0054159 | 759.7523 | 0.45696 | 755.83 | 0.05 | 908.9368 | 5.0004e-05 | 759.7523 | 0.0035079 | 913.0172 | 0.20154 | 909.4479 | 0.59416 | 759.7523 | 0.001 | 1002.0295 | 0.43034 |  |  | 1122.816 | 0.50634 | 1032.0347 | 0.0076792 | 1449.4021 | 0.020046 | [6 empty] | 1141.3223 | 0.03228 | 1141.3223 | 0.03228
| 909.6158 | 0.0042014 | 759.9886 | 0.46397 | 756.06 | 0.05 | 909.1052 | 0 | 759.9886 | 0.0025363 | 913.1872 | 0.19811 | 909.6158 | 0.59503 | 759.9886 | 0 | 1002.1295 | 0.43046 |  |  | 1123.202 | 0.49592 | 1032.0476 | 0.0050427 | 1449.6594 | 0.020146 | [6 empty] | 1141.386 | 0.03197 | 1141.386 | 0.03197
| 909.7837 | 0.0052401 | 760.2249 | 0.47025 | 756.3 | 0.05 | 909.2736 | 3.0002e-05 | 760.2249 | 0.003698 | 913.3572 | 0.19509 | 909.7837 | 0.59378 | 760.2249 | 0 | 1002.2294 | 0.43118 |  |  | 1123.589 | 0.48268 | 1032.0607 | 0.0091083 | 1449.9169 | 0.020232 | [6 empty] | 1141.4498 | 0.03169 | 1141.4498 | 0.03169
| 909.9515 | 0.0059769 | 760.4612 | 0.47811 | 756.53 | 0.052494 | 909.4419 | 0 | 760.4612 | 0.0027059 | 913.5272 | 0.19175 | 909.9515 | 0.59498 | 760.4612 | 0 | 1002.3293 | 0.43197 |  |  | 1123.975 | 0.47588 | 1032.0737 | 0.0060406 | 1450.1743 | 0.020242 | [6 empty] | 1141.5137 | 0.03143 | 1141.5137 | 0.03143
| 910.1194 | 0.0043433 | 760.6975 | 0.48495 | 756.76 | 0.052525 | 909.6103 | 6.9993e-05 | 760.6975 | 0.004415 | 913.6972 | 0.18925 | 910.1194 | 0.59619 | 760.6975 | 0 | 1002.4293 | 0.43217 |  |  | 1124.362 | 0.46595 | 1032.0868 | 0.0095876 | 1450.432 | 0.020143 | [6 empty] | 1141.5775 | 0.03121 | 1141.5775 | 0.03121
| 910.2872 | 0.0039025 | 760.9338 | 0.4913 | 757 | 0.052494 | 909.7787 | 0 | 760.9338 | 0.0029481 | 913.8672 | 0.18586 | 910.2872 | 0.6001 | 760.9338 | 0 | 1002.5294 | 0.43296 |  |  | 1124.749 | 0.45587 | 1032.0999 | 0.008692 | 1450.6897 | 0.019932 | [6 empty] | 1141.6414 | 0.03104 | 1141.6414 | 0.03104
| 910.4551 | 0.0056621 | 761.1701 | 0.49586 | 757.23 | 0.057512 | 909.9471 | 5.0004e-05 | 761.1701 | 0.0039263 | 914.0372 | 0.18277 | 910.4551 | 0.60427 | 761.1701 | 0.00080096 | 1002.6293 | 0.43439 |  |  | 1125.137 | 0.4251 | 1032.1129 | 0.0092716 | 1450.9475 | 0.019637 | [6 empty] | 1141.7052 | 0.03094 | 1141.7052 | 0.03094
| 910.623 | 0.0050628 | 761.4064 | 0.50184 | 757.46 | 0.05 | 910.1155 | 0 | 761.4064 | 0.0032714 | 914.2072 | 0.17966 | 910.623 | 0.60956 | 761.4064 | 0.00020024 | 1002.7294 | 0.43524 |  |  | 1125.524 | 0.43444 | 1032.1259 | 0.0080097 | 1451.2053 | 0.019298 | [6 empty] | 1141.769 | 0.03092 | 1141.769 | 0.03092
| 910.7909 | 0.0026728 | 761.6428 | 0.50699 | 757.7 | 0.059975 | 910.2839 | 6.9993e-05 | 761.6428 | 0.0037964 | 914.3772 | 0.17714 | 910.7909 | 0.61262 | 761.6428 | 0 | 1002.8295 | 0.43521 |  |  | 1125.912 | 0.42589 | 1032.139 | 0.0069187 | 1451.4633 | 0.018944 | [6 empty] | 1141.833 | 0.03097 | 1141.833 | 0.03097
| 910.9587 | 0.0044299 | 761.8791 | 0.5121 | 757.93 | 0.057512 | 910.4523 | 0 | 761.8791 | 0.0030986 | 914.5473 | 0.17392 | 910.9587 | 0.61501 | 761.8791 | 0 | 1002.9296 | 0.43458 |  |  | 1126.301 | 0.41774 | 1032.152 | 0.0060989 | 1451.7214 | 0.018592 | [6 empty] | 1141.8969 | 0.03109 | 1141.8969 | 0.03109
| 911.1266 | 0.0057852 | 762.1155 | 0.51809 | 758.16 | 0.0625 | 910.6207 | 3.0002e-05 | 762.1155 | 0.004134 | 914.7173 | 0.17136 | 911.1266 | 0.6162 | 762.1155 | 0 | 1003.0297 | 0.43403 |  |  | 1126.689 | 0.40837 | 1032.1652 | 0.007631 | 1451.9795 | 0.018249 | [6 empty] | 1141.9607 | 0.03126 | 1141.9607 | 0.03126
| 911.2945 | 0.0033927 | 762.3518 | 0.5278 | 758.4 | 0.0625 | 910.7891 | 0 | 762.3518 | 0.0032862 | 914.8873 | 0.16866 | 911.2945 | 0.61936 | 762.3518 | 0 | 1003.1298 | 0.43449 |  |  | 1127.078 | 0.39896 | 1032.1781 | 0.0054251 | 1452.2378 | 0.017921 | [6 empty] | 1142.0247 | 0.03147 | 1142.0247 | 0.03147
| 911.4624 | 0.0037806 | 762.5882 | 0.53669 | 758.63 | 0.0625 | 910.9575 | 5.0004e-05 | 762.5882 | 0.0044108 | 915.0574 | 0.16655 | 911.4624 | 0.62288 | 762.5882 | 0 | 1003.2299 | 0.43517 |  |  | 1127.467 | 0.39028 | 1032.1912 | 0.0038949 | 1452.4961 | 0.017631 | [6 empty] | 1142.0885 | 0.03169 | 1142.0885 | 0.03169
| 911.6302 | 0.0031818 | 762.8246 | 0.54421 | 758.86 | 0.0625 | 911.1259 | 0 | 762.8246 | 0.003583 | 915.2274 | 0.16401 | 911.6302 | 0.62718 | 762.8246 | 0 | 1003.3301 | 0.43465 |  |  | 1127.857 | 0.38195 | 1032.2042 | 0.0079976 | 1452.7545 | 0.017416 | [6 empty] | 1142.1525 | 0.03189 | 1142.1525 | 0.03189
| 911.7981 | 0.0045894 | 763.061 | 0.55095 | 759.1 | 0.0625 | 911.2943 | 6.9993e-05 | 763.061 | 0.0047775 | 915.3975 | 0.1616 | 911.7981 | 0.63011 | 763.061 | 0 | 1003.4303 | 0.43339 |  |  | 1128.246 | 0.36775 | 1032.2173 | 0.008366 | 1453.0131 | 0.017322 | [6 empty] | 1142.2163 | 0.03208 | 1142.2163 | 0.03208
| 911.966 | 0.0043069 | 763.2974 | 0.5578 | 759.33 | 0.0625 | 911.4628 | 0 | 763.2974 | 0.0030941 | 915.5675 | 0.15883 | 911.966 | 0.63345 | 763.2974 | 0 | 1003.5305 | 0.43333 |  |  | 1128.636 | 0.36481 | 1032.2302 | 0.0064894 | 1453.2717 | 0.017389 | [6 empty] | 1142.2803 | 0.03228 | 1142.2803 | 0.03228
| 912.1339 | 0.0067171 | 763.5338 | 0.56536 | 759.56 | 0.0625 | 911.6312 | 6.9993e-05 | 763.5338 | 0.0050352 | 915.7376 | 0.1566 | 912.1339 | 0.63536 | 763.5338 | 0 | 1003.6307 | 0.4343 |  |  | 1129.026 | 0.35561 | 1032.2434 | 0.0095126 | 1453.5304 | 0.017633 | [6 empty] | 1142.3441 | 0.03248 | 1142.3441 | 0.03248
| 912.3018 | 0.0048694 | 763.7702 | 0.57186 | 759.8 | 0.067488 | 911.7996 | 0 | 763.7702 | 0.0040132 | 915.9076 | 0.15338 | 912.3018 | 0.63838 | 763.7702 | 0 | 1003.731 | 0.43429 |  |  | 1129.417 | 0.34713 | 1032.2563 | 0.0052802 | 1453.7892 | 0.018032 | [6 empty] | 1142.4081 | 0.03273 | 1142.4081 | 0.03273
| 912.4697 | 0.0065589 | 764.0066 | 0.57851 | 760.03 | 0.064994 | 911.968 | 6.9993e-05 | 764.0066 | 0.0049669 | 916.0777 | 0.15014 | 912.4697 | 0.6404 | 764.0066 | 0 | 1003.8312 | 0.434 |  |  | 1129.807 | 0.34062 | 1032.2695 | 0.0081558 | 1454.0481 | 0.018532 | [6 empty] | 1142.4721 | 0.03301 | 1142.4721 | 0.03301
| 912.6376 | 0.0047991 | 764.243 | 0.58618 | 760.26 | 0.067519 | 912.1365 | 0 | 764.243 | 0.0041291 | 916.2477 | 0.14702 | 912.6376 | 0.64427 | 764.243 | 0 | 1003.9315 | 0.43379 |  |  | 1130.198 | 0.33265 | 1032.2825 | 0.0085031 | 1454.3071 | 0.019055 | [6 empty] | 1142.536 | 0.03333 | 1142.536 | 0.03333
| 912.8054 | 0.0059434 | 764.4795 | 0.59378 | 760.5 | 0.072506 | 912.3049 | 6.9993e-05 | 764.4795 | 0.0047062 | 916.4178 | 0.14472 | 912.8054 | 0.64665 | 764.4795 | 0 | 1004.0318 | 0.43353 |  |  | 1130.589 | 0.32484 | 1032.2955 | 0.005672 | 1454.5662 | 0.019519 | [6 empty] | 1142.6 | 0.03363 | 1142.6 | 0.03363
| 912.9733 | 0.0046936 | 764.7159 | 0.59914 | 760.73 | 0.064994 | 912.4733 | 0 | 764.7159 | 0.0042302 | 916.5879 | 0.14141 | 912.9733 | 0.64982 | 764.7159 | 0 | 1004.1321 | 0.43391 |  |  | 1130.981 | 0.31693 | 1032.3086 | 0.0066663 | 1454.8253 | 0.019856 | [6 empty] | 1142.6639 | 0.03387 | 1142.6639 | 0.03387
| 913.1412 | 0.0051345 | 764.9524 | 0.60862 | 760.96 | 0.072506 | 912.6418 | 5.0004e-05 | 764.9524 | 0.005368 | 916.7579 | 0.13889 | 913.1412 | 0.65172 | 764.9524 | 0 | 1004.2325 | 0.43455 |  |  | 1131.373 | 0.30987 | 1032.3217 | 0.010317 | 1455.0846 | 0.020028 | [6 empty] | 1142.7279 | 0.03399 | 1142.7279 | 0.03399
| 913.3091 | 0.0059593 | 765.1888 | 0.61843 | 761.2 | 0.067519 | 912.8102 | 0 | 765.1888 | 0.0042549 | 916.928 | 0.13606 | 913.3091 | 0.6552 | 765.1889 | 0 | 1004.3328 | 0.43497 |  |  | 1131.765 | 0.30211 | 1032.3347 | 0.0082891 | 1455.344 | 0.020033 | [6 empty] | 1142.7919 | 0.03395 | 1142.7919 | 0.03395
| 913.477 | 0.0042378 | 765.4253 | 0.62475 | 761.43 | 0.072506 | 912.9787 | 6.9993e-05 | 765.4253 | 0.0056807 | 917.0981 | 0.13349 | 913.477 | 0.65801 | 765.4253 | 0 | 1004.4332 | 0.43478 |  |  | 1132.157 | 0.29443 | 1032.3478 | 0.0083696 | 1455.6034 | 0.0199 | [6 empty] | 1142.8558 | 0.03373 | 1142.8558 | 0.03373
| 913.6449 | 0.0042717 | 765.6618 | 0.6316 | 761.66 | 0.072506 | 913.1471 | 0 | 765.6618 | 0.0040591 | 917.2682 | 0.1304 | 913.6449 | 0.66149 | 765.6618 | 0 | 1004.5336 | 0.43468 |  |  | 1132.55 | 0.28783 | 1032.3608 | 0.0063985 | 1455.8629 | 0.019676 | [6 empty] | 1142.9198 | 0.03333 | 1142.9198 | 0.03333
| 913.8129 | 0.003974 | 765.8983 | 0.64091 | 761.9 | 0.075 | 913.3156 | 6.9993e-05 | 765.8983 | 0.0054282 | 917.4383 | 0.12749 | 913.8129 | 0.66346 | 765.8983 | 0 | 1004.634 | 0.4356 |  |  | 1132.943 | 0.28062 | 1032.3739 | 0.0074583 | 1456.1226 | 0.019412 | [6 empty] | 1142.9838 | 0.03279 | 1142.9838 | 0.03279
| 913.9808 | 0.003217 | 766.1348 | 0.64811 | 762.13 | 0.075 | 913.484 | 0 | 766.1348 | 0.0043824 | 917.6083 | 0.12459 | 913.9808 | 0.6661 | 766.1348 | 0 | 1004.7344 | 0.43654 |  |  | 1133.336 | 0.27252 | 1032.387 | 0.0054194 | 1456.3823 | 0.01915 | [6 empty] | 1143.0478 | 0.03217 | 1143.0478 | 0.03217
| 914.1487 | 0.0041498 | 766.3713 | 0.65552 | 762.36 | 0.075 | 913.6525 | 5.0004e-05 | 766.3713 | 0.005523 | 917.7784 | 0.12263 | 914.1487 | 0.6681 | 766.3713 | 0 | 1004.8349 | 0.43583 |  |  | 1133.729 | 0.26648 | 1032.3999 | 0.0067484 | 1456.6421 | 0.018913 | [6 empty] | 1143.1118 | 0.03154 | 1143.1118 | 0.03154
| 914.3166 | 0.0045178 | 766.6078 | 0.66499 | 762.6 | 0.075 | 913.8209 | 0 | 766.6078 | 0.004596 | 917.9485 | 0.12002 | 914.3166 | 0.67155 | 766.6078 | 0 | 1004.9354 | 0.43513 |  |  | 1134.123 | 0.26009 | 1032.4131 | 0.0070862 | 1456.902 | 0.018709 | [6 empty] | 1143.1759 | 0.03097 | 1143.1759 | 0.03097
| 914.4845 | 0.0044136 | 766.8443 | 0.66894 | 762.83 | 0.077494 | 913.9894 | 5.0004e-05 | 766.8443 | 0.0056652 | 918.1186 | 0.11775 | 914.4845 | 0.67345 | 766.8443 | 0 | 1005.0359 | 0.43627 |  |  | 1134.517 | 0.25069 | 1032.426 | 0.007829 | 1457.162 | 0.018534 | [6 empty] | 1143.2399 | 0.03048 | 1143.2399 | 0.03048
| 914.6524 | 0.004553 | 767.0809 | 0.67853 | 763.06 | 0.075 | 914.1579 | 0 | 767.0809 | 0.0044575 | 918.2887 | 0.11547 | 914.6524 | 0.67649 | 767.0809 | 0 | 1005.1364 | 0.43702 |  |  | 1134.911 | 0.24626 | 1032.4392 | 0.01026 | 1457.4221 | 0.018383 | [6 empty] | 1143.304 | 0.03011 | 1143.304 | 0.03011
| 914.8203 | 0.0034992 | 767.3174 | 0.68641 | 763.3 | 0.080019 | 914.3263 | 5.0004e-05 | 767.3174 | 0.0056164 | 918.4588 | 0.11326 | 914.8203 | 0.67781 | 767.3174 | 0.00040048 | 1005.2369 | 0.43625 |  |  | 1135.306 | 0.24098 | 1032.4521 | 0.0077663 | 1457.6824 | 0.018253 | [6 empty] | 1143.3679 | 0.02986 | 1143.3679 | 0.02986
| 914.9882 | 0.0043596 | 767.554 | 0.69409 | 763.53 | 0.082512 | 914.4948 | 0 | 767.554 | 0.005 | 918.6289 | 0.11046 | 914.9882 | 0.68096 | 767.554 | 0 | 1005.3375 | 0.4359 |  |  | 1135.7 | 0.23406 | 1032.4652 | 0.0087988 | 1457.9426 | 0.018148 | [6 empty] | 1143.432 | 0.0297 | 1143.432 | 0.0297
| 915.1562 | 0.0052928 | 767.7905 | 0.70219 | 763.77 | 0.085006 | 914.6633 | 5.0004e-05 | 767.7905 | 0.0056562 | 918.7991 | 0.10826 | 915.1562 | 0.68269 | 767.7905 | 0 | 1005.4381 | 0.43683 |  |  | 1136.095 | 0.22874 | 1032.4784 | 0.0069407 | 1458.203 | 0.018074 | [6 empty] | 1143.4961 | 0.02962 | 1143.4961 | 0.02962
| 915.3241 | 0.0043244 | 768.0271 | 0.70907 | 764 | 0.080019 | 914.8317 | 0 | 768.0271 | 0.0055531 | 918.9692 | 0.10564 | 915.3241 | 0.68623 | 768.0271 | 0 | 1005.5387 | 0.4376 |  |  | 1136.491 | 0.22229 | 1032.4913 | 0.0065887 | 1458.4635 | 0.018036 | [6 empty] | 1143.5601 | 0.02958 | 1143.5601 | 0.02958
| 915.492 | 0.0095657 | 768.2637 | 0.71688 | 764.23 | 0.0875 | 915.0002 | 1.0001e-05 | 768.2637 | 0.0067789 | 919.1393 | 0.10357 | 915.492 | 0.68842 | 768.2637 | 0 | 1005.6393 | 0.43681 |  |  | 1136.886 | 0.21668 | 1032.5044 | 0.007899 | 1458.724 | 0.018031 | [6 empty] | 1143.6242 | 0.02955 | 1143.6242 | 0.02955
| 915.6599 | 0.0039201 | 768.5003 | 0.72214 | 764.47 | 0.0875 | 915.1687 | 0 | 768.5003 | 0.0055203 | 919.3094 | 0.10082 | 915.6599 | 0.69205 | 768.5003 | 0 | 1005.74 | 0.4354 |  |  | 1137.282 | 0.21101 | 1032.5175 | 0.0075673 | 1458.9846 | 0.01805 | [6 empty] | 1143.6882 | 0.02953 | 1143.6882 | 0.02953
| 915.8279 | 0.0047125 | 768.7369 | 0.73123 | 764.7 | 0.0875 | 915.3372 | 6.9993e-05 | 768.7369 | 0.0073507 | 919.4795 | 0.098641 | 915.8279 | 0.69412 | 768.7369 | 0 | 1005.8406 | 0.43581 |  |  | 1137.678 | 0.20549 | 1032.5305 | 0.0066301 | 1459.2454 | 0.018084 | [6 empty] | 1143.7523 | 0.02951 | 1143.7523 | 0.02951
| 915.9958 | 0.0044475 | 768.9735 | 0.73549 | 764.93 | 0.0875 | 915.5057 | 0 | 768.9735 | 0.0055886 | 919.6497 | 0.095959 | 915.9958 | 0.69658 | 768.9735 | 0 | 1005.9413 | 0.43706 |  |  | 1138.075 | 0.19962 | 1032.5436 | 0.010674 | 1459.5062 | 0.018124 | [6 empty] | 1143.8164 | 0.02951 | 1143.8164 | 0.02951
| 916.1637 | 0.0057676 | 769.2101 | 0.74278 | 765.17 | 0.089994 | 915.6742 | 5.0004e-05 | 769.2101 | 0.007057 | 919.8198 | 0.093711 | 916.1637 | 0.6982 | 769.2101 | 0 | 1006.0421 | 0.43722 |  |  | 1138.472 | 0.19457 | 1032.5566 | 0.0084885 | 1459.7672 | 0.018165 | [6 empty] | 1143.8805 | 0.02953 | 1143.8805 | 0.02953
| 916.3317 | 0.0043772 | 769.4467 | 0.75076 | 765.4 | 0.092519 | 915.8427 | 0 | 769.4467 | 0.0062671 | 919.9899 | 0.091038 | 916.3317 | 0.70146 | 769.4467 | 0 | 1006.1428 | 0.43707 |  |  | 1138.869 | 0.18968 | 1032.5697 | 0.007306 | 1460.0282 | 0.018207 | [6 empty] | 1143.9446 | 0.02961 | 1143.9446 | 0.02961
| 916.4996 | 0.0050115 | 769.6833 | 0.75814 | 765.63 | 0.097506 | 916.0112 | 1.0001e-05 | 769.6833 | 0.0072069 | 920.1601 | 0.088692 | 916.4996 | 0.70388 | 769.6833 | 0 | 1006.2435 | 0.4372 |  |  | 1139.266 | 0.18426 | 1032.5828 | 0.0079309 | 1460.2893 | 0.018253 | [6 empty] | 1144.0088 | 0.02975 | 1144.0088 | 0.02975
| 916.6675 | 0.0044475 | 769.9199 | 0.76482 | 765.87 | 0.092488 | 916.1797 | 0 | 769.9199 | 0.0060395 | 920.3302 | 0.085896 | 916.6675 | 0.70686 | 769.9199 | 0 | 1006.3443 | 0.43806 |  |  | 1139.663 | 0.17835 | 1032.5958 | 0.0072025 | 1460.5505 | 0.018307 | [6 empty] | 1144.0729 | 0.02998 | 1144.0729 | 0.02998
| 916.8355 | 0.0052225 | 770.1566 | 0.77328 | 766.1 | 0.097506 | 916.3482 | 5.0004e-05 | 770.1566 | 0.0077306 | 920.5003 | 0.083994 | 916.8355 | 0.7079 | 770.1566 | 0 | 1006.4451 | 0.43889 |  |  | 1140.061 | 0.17463 | 1032.6089 | 0.006669 | 1460.8119 | 0.018381 | [6 empty] | 1144.137 | 0.03027 | 1144.137 | 0.03027
| 917.0034 | 0.004219 | 770.3932 | 0.78127 | 766.33 | 0.095012 | 916.5167 | 0 | 770.3932 | 0.0061512 | 920.6705 | 0.081816 | 917.0034 | 0.7103 | 770.3932 | 0 | 1006.5459 | 0.43853 |  |  | 1140.459 | 0.16983 | 1032.6219 | 0.0076024 | 1461.0732 | 0.018495 | [6 empty] | 1144.2012 | 0.0306 | 1144.2012 | 0.0306
| 917.1714 | 0.005961 | 770.6299 | 0.78815 | 766.57 | 0.1 | 916.6852 | 6.9993e-05 | 770.6299 | 0.0075815 | 920.8406 | 0.079789 | 917.1714 | 0.71107 | 770.6299 | 0 | 1006.6467 | 0.43823 |  |  | 1140.858 | 0.16524 | 1032.635 | 0.0085115 | 1461.3347 | 0.018668 | [6 empty] | 1144.2653 | 0.03096 | 1144.2653 | 0.03096
| 917.3393 | 0.004342 | 770.8666 | 0.79694 | 766.8 | 0.097506 | 916.8537 | 0 | 770.8666 | 0.0071757 | 921.0108 | 0.077968 | 917.3393 | 0.71339 | 770.8666 | 0 | 1006.7476 | 0.43879 |  |  | 1141.256 | 0.15924 | 1032.6481 | 0.0073964 | 1461.5963 | 0.018916 | [6 empty] | 1144.3295 | 0.03131 | 1144.3295 | 0.03131
| 917.5073 | 0.0034465 | 771.1033 | 0.80493 | 767.04 | 0.10249 | 917.0222 | 5.0004e-05 | 771.1033 | 0.0076199 | 921.181 | 0.076453 | 917.5073 | 0.7153 | 771.1033 | 0 | 1006.8484 | 0.43894 |  |  | 1141.655 | 0.15645 | 1032.6611 | 0.0075005 | 1461.858 | 0.019231 | [6 empty] | 1144.3936 | 0.03161 | 1144.3936 | 0.03161
| 917.6752 | 0.0055901 | 771.3399 | 0.81317 | 767.27 | 0.10249 | 917.1907 | 0 | 771.3399 | 0.0068811 | 921.3511 | 0.074277 | 917.6752 | 0.71975 | 771.34 | 0 | 1006.9493 | 0.43844 |  |  | 1142.054 | 0.15255 | 1032.6742 | 0.0061038 | 1462.1198 | 0.019582 | [6 empty] | 1144.4578 | 0.03185 | 1144.4578 | 0.03185
| 917.8432 | 0.0046422 | 771.5766 | 0.81734 | 767.5 | 0.10751 | 917.3593 | 6.9993e-05 | 771.5766 | 0.0085468 | 921.5213 | 0.07222 | 917.8432 | 0.72407 | 771.5766 | 0.00080116 | 1007.0502 | 0.43893 |  |  | 1142.454 | 0.14817 | 1032.6873 | 0.0069151 | 1462.3817 | 0.019911 | [6 empty] | 1144.5219 | 0.032 | 1144.5219 | 0.032
| 918.0111 | 0.0042014 | 771.8133 | 0.81941 | 767.74 | 0.10499 | 917.5278 | 0 | 771.8133 | 0.0075007 | 921.6914 | 0.070118 | 918.0111 | 0.72905 | 771.8134 | 0 | 1007.1512 | 0.44013 |  |  | 1142.854 | 0.1443 | 1032.7003 | 0.0069474 | 1462.6437 | 0.020157 | [6 empty] | 1144.5861 | 0.03206 | 1144.5861 | 0.03206
| 918.1791 | 0.0068226 | 772.0501 | 0.82552 | 767.97 | 0.10499 | 917.6963 | 5.0004e-05 | 772.0501 | 0.0085886 | 921.8616 | 0.068287 | 918.1791 | 0.7316 | 772.0501 | 0 | 1007.2521 | 0.4403 |  |  | 1143.254 | 0.14048 | 1032.7134 | 0.010162 | 1462.9056 | 0.020273 | [6 empty] | 1144.6503 | 0.032 | 1144.6503 | 0.032
| 918.347 | 0.0045705 | 772.2868 | 0.83314 | 768.2 | 0.10748 | 917.8648 | 0 | 772.2868 | 0.0073329 | 922.0318 | 0.066042 | 918.347 | 0.73358 | 772.2868 | 0 | 1007.3531 | 0.44005 |  |  | 1143.654 | 0.13695 | 1032.7264 | 0.0078923 | 1463.1678 | 0.020251 | [6 empty] | 1144.7145 | 0.03184 | 1144.7145 | 0.03184
| 918.515 | 0.0040619 | 772.5235 | 0.84096 | 768.44 | 0.11001 | 918.0334 | 6.9993e-05 | 772.5235 | 0.0086835 | 922.202 | 0.064231 | 918.515 | 0.7338 | 772.5235 | 0 | 1007.4541 | 0.44042 |  |  | 1144.055 | 0.1302 | 1032.7395 | 0.0081712 | 1463.4301 | 0.020127 | [6 empty] | 1144.7787 | 0.03158 | 1144.7787 | 0.03158
| 918.683 | 0.0043596 | 772.7602 | 0.84697 | 768.67 | 0.11499 | 918.2019 | 0 | 772.7602 | 0.0076439 | 922.3721 | 0.061998 | 918.683 | 0.73524 | 772.7603 | 0 | 1007.5551 | 0.44106 |  |  | 1144.456 | 0.12951 | 1032.7526 | 0.0047093 | 1463.6924 | 0.019967 | [6 empty] | 1144.8429 | 0.03124 | 1144.8429 | 0.03124
| 918.8509 | 0.0054511 | 772.997 | 0.85472 | 768.91 | 0.1125 | 918.3705 | 5.0004e-05 | 772.997 | 0.0096282 | 922.5423 | 0.060405 | 918.8509 | 0.73523 | 772.997 | 0 | 1007.6561 | 0.4412 |  |  | 1144.857 | 0.12653 | 1032.7656 | 0.0086039 | 1463.9548 | 0.019844 | [6 empty] | 1144.9071 | 0.03086 | 1144.9071 | 0.03086
| 919.0189 | 0.0054671 | 773.2338 | 0.86251 | 769.14 | 0.11499 | 918.539 | 0 | 773.2338 | 0.0075523 | 922.7125 | 0.05834 | 919.0189 | 0.73673 | 773.2337 | 0 | 1007.7571 | 0.44027 |  |  | 1145.258 | 0.12347 | 1032.7787 | 0.0075479 | 1464.2174 | 0.019814 | [6 empty] | 1144.9713 | 0.03048 | 1144.9713 | 0.03048
| 919.1869 | 0.0049587 | 773.4705 | 0.86626 | 769.37 | 0.11752 | 918.7075 | 6.9993e-05 | 773.4705 | 0.009003 | 922.8827 | 0.056606 | 919.1869 | 0.73613 | 773.4705 | 0 | 1007.8582 | 0.43951 |  |  | 1145.66 | 0.11882 | 1032.7917 | 0.005921 | 1464.48 | 0.019894 | [6 empty] | 1145.0355 | 0.03015 | 1145.0355 | 0.03015
| 919.3548 | 0.0043772 | 773.7073 | 0.8735 | 769.61 | 0.12001 | 918.8761 | 0 | 773.7073 | 0.0084832 | 923.0529 | 0.05458 | 919.3548 | 0.73665 | 773.7073 | 0 | 1007.9592 | 0.44009 |  |  | 1146.062 | 0.11694 | 1032.8048 | 0.0070437 | 1464.7427 | 0.020064 | [6 empty] | 1145.0997 | 0.0299 | 1145.0997 | 0.0299
| 919.5228 | 0.0059962 | 773.9441 | 0.87905 | 769.84 | 0.12001 | 919.0446 | 6.9993e-05 | 773.9441 | 0.0096569 | 923.2231 | 0.053299 | 919.5228 | 0.7353 | 773.9441 | 0 | 1008.0604 | 0.44133 |  |  | 1146.464 | 0.11375 | 1032.8179 | 0.0098703 | 1465.0055 | 0.020272 | [6 empty] | 1145.1639 | 0.02975 | 1145.1639 | 0.02975
| 919.6908 | 0.0038674 | 774.1809 | 0.88648 | 770.07 | 0.12001 | 919.2132 | 0 | 774.1809 | 0.009074 | 923.3933 | 0.051456 | 919.6908 | 0.7366 | 774.1809 | 0 | 1008.1615 | 0.4417 |  |  | 1146.867 | 0.11122 | 1032.8309 | 0.0075522 | 1465.2684 | 0.020459 | [6 empty] | 1145.2283 | 0.02971 | 1145.2283 | 0.02971
| 919.8587 | 0.0053807 | 774.4177 | 0.89057 | 770.31 | 0.12251 | 919.3817 | 5.0004e-05 | 774.4177 | 0.0098068 | 923.5635 | 0.050037 | 919.8587 | 0.73781 | 774.4176 | 0 | 1008.2626 | 0.44128 |  |  | 1147.27 | 0.10793 | 1032.844 | 0.0068215 | 1465.5314 | 0.020579 | [6 empty] | 1145.2925 | 0.02975 | 1145.2925 | 0.02975
| 920.0267 | 0.0059417 | 774.6545 | 0.89811 | 770.54 | 0.125 | 919.5503 | 0 | 774.6545 | 0.0092799 | 923.7337 | 0.048426 | 920.0267 | 0.74073 | 774.6545 | 0.001 | 1008.3638 | 0.44185 |  |  | 1147.673 | 0.1049 | 1032.8571 | 0.0096026 | 1465.7946 | 0.020611 | [6 empty] | 1145.3568 | 0.02987 | 1145.3568 | 0.02987
| 920.1947 | 0.0048004 | 774.8913 | 0.90401 | 770.78 | 0.12749 | 919.7189 | 5.0004e-05 | 774.8913 | 0.011179 | 923.9039 | 0.047316 | 920.1947 | 0.74125 | 774.8913 | 0 | 1008.465 | 0.44291 |  |  | 1148.076 | 0.1023 | 1032.8701 | 0.0090311 | 1466.0577 | 0.020562 | [6 empty] | 1145.421 | 0.03005 | 1145.421 | 0.03005
| 920.3627 | 0.0044475 | 775.1281 | 0.90934 | 771.01 | 0.12749 | 919.8874 | 0 | 775.1281 | 0.0095774 | 924.0741 | 0.045698 | 920.3627 | 0.74171 | 775.1281 | 0 | 1008.5662 | 0.44286 |  |  | 1148.48 | 0.09964 | 1032.8832 | 0.0062335 | 1466.321 | 0.020461 | [6 empty] | 1145.4853 | 0.03029 | 1145.4853 | 0.03029
| 920.5307 | 0.0052576 | 775.3649 | 0.9157 | 771.24 | 0.13002 | 920.056 | 5.0004e-05 | 775.3649 | 0.011583 | 924.2443 | 0.044487 | 920.5307 | 0.74121 | 775.3649 | 0 | 1008.6674 | 0.44207 |  |  | 1148.884 | 0.097345 | 1032.8962 | 0.0082541 | 1466.5844 | 0.020343 | [6 empty] | 1145.5496 | 0.03056 | 1145.5496 | 0.03056
| 920.6987 | 0.0060823 | 775.6018 | 0.92373 | 771.48 | 0.13251 | 920.2246 | 0 | 775.6018 | 0.010302 | 924.4146 | 0.042752 | 920.6987 | 0.74147 | 775.6018 | 0.00080076 | 1008.7687 | 0.44261 |  |  | 1149.288 | 0.094905 | 1032.9093 | 0.0060167 | 1466.8479 | 0.020237 | [6 empty] | 1145.6139 | 0.03087 | 1145.6139 | 0.03087
| 920.8666 | 0.0040092 | 775.8386 | 0.92974 | 771.71 | 0.13251 | 920.3931 | 8.9995e-05 | 775.8386 | 0.011335 | 924.5848 | 0.041676 | 920.8666 | 0.74079 | 775.8386 | 0 | 1008.87 | 0.44432 |  |  | 1149.693 | 0.092655 | 1032.9225 | 0.005844 | 1467.1115 | 0.020158 | [6 empty] | 1145.6782 | 0.03119 | 1145.6782 | 0.03119
| 921.0346 | 0.0048167 | 776.0755 | 0.93302 | 771.94 | 0.1375 | 920.5617 | 0 | 776.0755 | 0.010191 | 924.755 | 0.040086 | 921.0346 | 0.74141 | 776.0755 | 0 | 1008.9713 | 0.44478 |  |  | 1150.098 | 0.090604 | 1032.9354 | 0.0065489 | 1467.3751 | 0.020103 | [6 empty] | 1145.7424 | 0.0315 | 1145.7424 | 0.0315
| 921.2026 | 0.004607 | 776.3123 | 0.94189 | 772.18 | 0.1375 | 920.7303 | 6.9993e-05 | 776.3123 | 0.011856 | 924.9252 | 0.038734 | 921.2026 | 0.74285 | 776.3123 | 0 | 1009.0726 | 0.4439 |  |  | 1150.503 | 0.088005 | 1032.9485 | 0.0072772 | 1467.6388 | 0.020053 | [6 empty] | 1145.8068 | 0.03178 | 1145.8068 | 0.03178
| 921.3706 | 0.0046409 | 776.5492 | 0.9448 | 772.41 | 0.14252 | 920.8989 | 0 | 776.5492 | 0.010505 | 925.0955 | 0.03722 | 921.3706 | 0.74689 | 776.5492 | 0 | 1009.1739 | 0.44366 |  |  | 1150.908 | 0.086112 | 1032.9617 | 0.0069454 | 1467.9027 | 0.019983 | [6 empty] | 1145.8711 | 0.03198 | 1145.8711 | 0.03198
| 921.5386 | 0.0033586 | 776.7861 | 0.94783 | 772.65 | 0.13999 | 921.0675 | 3.0002e-05 | 776.7861 | 0.012171 | 925.2657 | 0.035994 | 921.5386 | 0.75008 | 776.7861 | 0 | 1009.2753 | 0.44444 |  |  | 1151.314 | 0.083951 | 1032.9746 | 0.0051109 | 1468.1666 | 0.019871 | [6 empty] | 1145.9354 | 0.03208 | 1145.9354 | 0.03208
| 921.7066 | 0.0039729 | 777.023 | 0.9558 | 772.88 | 0.14501 | 921.2361 | 0 | 777.023 | 0.011076 | 925.4359 | 0.034278 | 921.7066 | 0.75323 | 777.023 | 0.001 | 1009.3766 | 0.44447 |  |  | 1151.72 | 0.082413 | 1032.9877 | 0.0064926 | 1468.4307 | 0.019704 | [6 empty] | 1145.9998 | 0.03206 | 1145.9998 | 0.03206
| 921.8746 | 0.0054511 | 777.2599 | 0.96093 | 773.11 | 0.14501 | 921.4047 | 0.00011 | 777.2599 | 0.012966 | 925.6062 | 0.032983 | 921.8746 | 0.75431 | 777.2599 | 0 | 1009.478 | 0.44443 |  |  | 1152.126 | 0.080196 | 1033.0009 | 0.010449 | 1468.6948 | 0.01949 | [6 empty] | 1146.0641 | 0.03192 | 1146.0641 | 0.03192
| 922.0426 | 0.0054319 | 777.4968 | 0.96595 | 773.35 | 0.14501 | 921.5732 | 0 | 777.4968 | 0.01099 | 925.7764 | 0.031597 | 922.0426 | 0.7565 | 777.4968 | 0 | 1009.5795 | 0.44504 |  |  | 1152.533 | 0.07782 | 1033.0138 | 0.0052762 | 1468.959 | 0.019255 | [6 empty] | 1146.1284 | 0.03166 | 1146.1284 | 0.03166
| 922.2106 | 0.0066468 | 777.7337 | 0.96885 | 773.58 | 0.15249 | 921.7418 | 3.0002e-05 | 777.7337 | 0.012978 | 925.9467 | 0.030215 | 922.2106 | 0.75842 | 777.7337 | 0.00040028 | 1009.6809 | 0.44536 |  |  | 1152.94 | 0.076692 | 1033.027 | 0.0050267 | 1469.2234 | 0.019038 | [6 empty] | 1146.1929 | 0.03131 | 1146.1929 | 0.03131
| 922.3786 | 0.0044827 | 777.9706 | 0.97701 | 773.82 | 0.15 | 921.9104 | 0 | 777.9706 | 0.011853 | 926.1169 | 0.029072 | 922.3786 | 0.7622 | 777.9706 | 0 | 1009.7823 | 0.44594 |  |  | 1153.347 | 0.074384 | 1033.04 | 0.0064773 | 1469.4878 | 0.018878 | [6 empty] | 1146.2572 | 0.03089 | 1146.2572 | 0.03089
| 922.5466 | 0.0053104 | 778.2076 | 0.97853 | 774.05 | 0.15249 | 922.079 | 1.0001e-05 | 778.2076 | 0.013974 | 926.2872 | 0.027981 | 922.5466 | 0.76579 | 778.2076 | 0 | 1009.8839 | 0.44635 |  |  | 1153.754 | 0.07186 | 1033.053 | 0.0048552 | 1469.7523 | 0.018802 | [6 empty] | 1146.3215 | 0.03043 | 1146.3215 | 0.03043
| 922.7146 | 0.0046409 | 778.4445 | 0.97948 | 774.28 | 0.15751 | 922.2477 | 0 | 778.4445 | 0.012334 | 926.4574 | 0.026858 | 922.7146 | 0.7707 | 778.4445 | 0 | 1009.9854 | 0.44612 |  |  | 1154.162 | 0.070455 | 1033.0662 | 0.0075354 | 1470.0168 | 0.01881 | [6 empty] | 1146.386 | 0.02998 | 1146.386 | 0.02998
| 922.8826 | 0.0058027 | 778.6815 | 0.98229 | 774.52 | 0.16499 | 922.4163 | 8.9995e-05 | 778.6815 | 0.013875 | 926.6277 | 0.025985 | 922.8826 | 0.7742 | 778.6815 | 0 | 1010.0869 | 0.44565 |  |  | 1154.57 | 0.068927 | 1033.0792 | 0.009245 | 1470.2816 | 0.018875 | [6 empty] | 1146.4503 | 0.02954 | 1146.4503 | 0.02954
| 923.0506 | 0.0046409 | 778.9184 | 0.98293 | 774.75 | 0.16001 | 922.5849 | 0 | 778.9184 | 0.012437 | 926.798 | 0.025064 | 923.0506 | 0.77735 | 778.9184 | 0.001 | 1010.1884 | 0.44494 |  |  | 1154.978 | 0.066844 | 1033.0923 | 0.0080539 | 1470.5464 | 0.018954 | [6 empty] | 1146.5148 | 0.02914 | 1146.5148 | 0.02914
| 923.2186 | 0.0044312 | 779.1554 | 0.98641 | 774.99 | 0.1625 | 922.7535 | 5.0004e-05 | 779.1554 | 0.014506 | 926.9682 | 0.024061 | 923.2186 | 0.77912 | 779.1554 | 0 | 1010.29 | 0.44521 |  |  | 1155.387 | 0.065605 | 1033.1053 | 0.00577 | 1470.8113 | 0.019001 | [6 empty] | 1146.5791 | 0.02878 | 1146.5791 | 0.02878
| 923.3866 | 0.0035158 | 779.3923 | 0.98886 | 775.22 | 0.16752 | 922.9221 | 0 | 779.3923 | 0.012898 | 927.1385 | 0.023118 | 923.3866 | 0.78132 | 779.3923 | 0.001 | 1010.3915 | 0.44629 |  |  | 1155.796 | 0.064016 | 1033.1184 | 0.0058416 | 1471.0763 | 0.018986 | [6 empty] | 1146.6436 | 0.02847 | 1146.6436 | 0.02847
| 923.5547 | 0.006805 | 779.6293 | 0.9924 | 775.45 | 0.17251 | 923.0907 | 5.0004e-05 | 779.6293 | 0.013739 | 927.3088 | 0.022292 | 923.5547 | 0.78224 | 779.6293 | 0 | 1010.4932 | 0.44676 |  |  | 1156.205 | 0.062141 | 1033.1316 | 0.0066018 | 1471.3414 | 0.018899 | [6 empty] | 1146.7079 | 0.02821 | 1146.7079 | 0.02821
| 923.7227 | 0.0040256 | 779.8663 | 0.99407 | 775.69 | 0.17001 | 923.2593 | 0 | 779.8663 | 0.012952 | 927.4791 | 0.021243 | 923.7227 | 0.78366 | 779.8663 | 0.001 | 1010.5948 | 0.44726 |  |  | 1156.614 | 0.060452 | 1033.1445 | 0.0072155 | 1471.6066 | 0.018752 | [6 empty] | 1146.7723 | 0.02799 | 1146.7723 | 0.02799
| 923.8907 | 0.0049235 | 780.1033 | 0.99851 | 775.92 | 0.175 | 923.428 | 5.0004e-05 | 780.1033 | 0.015553 | 927.6493 | 0.020259 | 923.8907 | 0.78385 | 780.1033 | 0 | 1010.6964 | 0.44783 |  |  | 1157.024 | 0.059068 | 1033.1576 | 0.0079107 | 1471.8718 | 0.018574 | [6 empty] | 1146.8368 | 0.02784 | 1146.8368 | 0.02784
| 924.0587 | 0.0033752 | 780.3403 | 1 | 776.16 | 0.175 | 923.5966 | 0 | 780.3403 | 0.013617 | 927.8196 | 0.019345 | 924.0587 | 0.78553 | 780.3403 | 0.00080116 | 1010.7981 | 0.44814 |  |  | 1157.434 | 0.057622 | 1033.1708 | 0.0064205 | 1472.1372 | 0.018398 | [6 empty] | 1146.9012 | 0.02778 | 1146.9012 | 0.02778
| 924.2267 | 0.0044312 | 780.5773 | 0.99841 | 776.39 | 0.18248 | 923.7652 | 6.9993e-05 | 780.5773 | 0.015843 | 927.9899 | 0.018634 | 924.2267 | 0.78625 | 780.5773 | 0 | 1010.8998 | 0.44912 |  |  | 1157.844 | 0.056113 | 1033.1837 | 0.0094303 | 1472.4027 | 0.018255 | [6 empty] | 1146.9657 | 0.02781 | 1146.9657 | 0.02781
| 924.3948 | 0.0036037 | 780.8144 | 0.99807 | 776.62 | 0.18002 | 923.9339 | 0 | 780.8144 | 0.014467 | 928.1602 | 0.017701 | 924.3948 | 0.78858 | 780.8144 | 0.00080076 | 1011.0013 | 0.44996 |  |  | 1158.255 | 0.054662 | 1033.1969 | 0.0088265 | 1472.6682 | 0.01817 | [6 empty] | 1147.0302 | 0.02796 | 1147.0302 | 0.02796
| 924.5628 | 0.0059434 | 781.0514 | 0.99538 | 776.86 | 0.1875 | 924.1025 | 5.0004e-05 | 781.0514 | 0.016061 | 928.3305 | 0.017016 | 924.5628 | 0.79068 | 781.0514 | 0.00040068 | 1011.1031 | 0.45004 |  |  | 1158.666 | 0.053403 | 1033.21 | 0.0086592 | 1472.934 | 0.018158 | [6 empty] | 1147.0946 | 0.02821 | 1147.0946 | 0.02821
| 924.7308 | 0.0041838 | 781.2884 | 0.99527 | 777.09 | 0.1875 | 924.2711 | 0 | 781.2884 | 0.014842 | 928.5008 | 0.016483 | 924.7308 | 0.79444 | 781.2884 | 0 | 1011.2048 | 0.45034 |  |  | 1159.077 | 0.052226 | 1033.223 | 0.0038223 | 1473.1997 | 0.018229 | [6 empty] | 1147.1591 | 0.02855 | 1147.1591 | 0.02855
| 924.8988 | 0.0054511 | 781.5255 | 0.99346 | 777.33 | 0.19501 | 924.4398 | 5.0004e-05 | 781.5255 | 0.016257 | 928.6711 | 0.015787 | 924.8988 | 0.79857 | 781.5255 | 0 | 1011.3066 | 0.45029 |  |  | 1159.489 | 0.050936 | 1033.2361 | 0.0078883 | 1473.4656 | 0.018387 | [6 empty] | 1147.2235 | 0.02896 | 1147.2235 | 0.02896
| 925.0669 | 0.0044299 | 781.7625 | 0.99157 | 777.56 | 0.19501 | 924.6084 | 0 | 781.7625 | 0.015753 | 928.8414 | 0.015125 | 925.0669 | 0.8036 | 781.7626 | 0.00040028 | 1011.4084 | 0.45044 |  |  | 1159.9 | 0.049677 | 1033.2491 | 0.0083633 | 1473.7314 | 0.018627 | [6 empty] | 1147.288 | 0.02939 | 1147.288 | 0.02939
| 925.2349 | 0.0038509 | 781.9996 | 0.98992 | 777.79 | 0.19751 | 924.7771 | 8.9995e-05 | 781.9996 | 0.017124 | 929.0117 | 0.014499 | 925.2349 | 0.80815 | 781.9996 | 0 | 1011.5102 | 0.45117 |  |  | 1160.313 | 0.048974 | 1033.2622 | 0.0093776 | 1473.9976 | 0.018933 | [6 empty] | 1147.3525 | 0.0298 | 1147.3525 | 0.0298
| 925.4029 | 0.005221 | 782.2367 | 0.98849 | 778.03 | 0.2 | 924.9457 | 0 | 782.2367 | 0.01646 | 929.182 | 0.013961 | 925.4029 | 0.81308 | 782.2367 | 0.001 | 1011.612 | 0.45124 |  |  | 1160.725 | 0.047742 | 1033.2754 | 0.0081841 | 1474.2637 | 0.019275 | [6 empty] | 1147.417 | 0.03016 | 1147.417 | 0.03016
| 925.571 | 0.0056093 | 782.4738 | 0.98485 | 778.26 | 0.20502 | 925.1144 | 6.9993e-05 | 782.4738 | 0.017945 | 929.3523 | 0.013286 | 925.571 | 0.81526 | 782.4738 | 0 | 1011.7139 | 0.45154 |  |  | 1161.138 | 0.046072 | 1033.2883 | 0.0090172 | 1474.5299 | 0.019609 | [6 empty] | 1147.4814 | 0.03044 | 1147.4814 | 0.03044
| 925.739 | 0.0042014 | 782.7109 | 0.98118 | 778.5 | 0.20499 | 925.283 | 0 | 782.7109 | 0.01676 | 929.5226 | 0.012871 | 925.739 | 0.81704 | 782.7109 | 0 | 1011.8157 | 0.45254 |  |  | 1161.55 | 0.044913 | 1033.3015 | 0.0086902 | 1474.7963 | 0.019891 | [6 empty] | 1147.546 | 0.0306 | 1147.546 | 0.0306
| 925.9071 | 0.0046246 | 782.948 | 0.97517 | 778.73 | 0.21499 | 925.4517 | 8.9995e-05 | 782.948 | 0.018238 | 929.6929 | 0.012294 | 925.9071 | 0.81549 | 782.948 | 0 | 1011.9176 | 0.45303 |  |  | 1161.964 | 0.044007 | 1033.3146 | 0.0067069 | 1475.0626 | 0.020086 | [6 empty] | 1147.6105 | 0.03064 | 1147.6105 | 0.03064
| 926.0751 | 0.004887 | 783.1851 | 0.97101 | 778.97 | 0.2125 | 925.6204 | 0 | 783.1851 | 0.017197 | 929.8633 | 0.011839 | 926.0751 | 0.81481 | 783.1851 | 0.001 | 1012.0195 | 0.4522 |  |  | 1162.377 | 0.043204 | 1033.3276 | 0.0064647 | 1475.3292 | 0.020178 | [6 empty] | 1147.6751 | 0.03054 | 1147.6751 | 0.03054
| 926.2431 | 0.0045894 | 783.4222 | 0.96622 | 779.2 | 0.21752 | 925.789 | 6.9993e-05 | 783.4222 | 0.01939 | 930.0336 | 0.011291 | 926.2431 | 0.81231 | 783.4222 | 0 | 1012.1215 | 0.45161 |  |  | 1162.791 | 0.042507 | 1033.3407 | 0.0062015 | 1475.5958 | 0.020177 | [6 empty] | 1147.7396 | 0.03032 | 1147.7396 | 0.03032
| 926.4112 | 0.0045881 | 783.6593 | 0.96051 | 779.43 | 0.21749 | 925.9577 | 0 | 783.6593 | 0.018115 | 930.2039 | 0.010975 | 926.4112 | 0.81196 | 783.6593 | 0 | 1012.2234 | 0.45276 |  |  | 1163.205 | 0.041022 | 1033.3538 | 0.0083633 | 1475.8625 | 0.020107 | [6 empty] | 1147.8041 | 0.02999 | 1147.8041 | 0.02999
| 926.5792 | 0.0063654 | 783.8964 | 0.95602 | 779.67 | 0.225 | 926.1264 | 6.9993e-05 | 783.8964 | 0.0198 | 930.3742 | 0.010363 | 926.5792 | 0.81166 | 783.8964 | 0.00020024 | 1012.3254 | 0.45347 |  |  | 1163.62 | 0.040487 | 1033.3669 | 0.0068844 | 1476.1294 | 0.020003 | [6 empty] | 1147.8686 | 0.02961 | 1147.8686 | 0.02961
| 926.7473 | 0.0051331 | 784.1336 | 0.94824 | 779.9 | 0.225 | 926.295 | 0 | 784.1336 | 0.017657 | 930.5446 | 0.0099784 | 926.7473 | 0.81289 | 784.1336 | 0 | 1012.4274 | 0.45325 |  |  | 1164.035 | 0.039281 | 1033.38 | 0.011435 | 1476.3962 | 0.019895 | [6 empty] | 1147.9332 | 0.02922 | 1147.9332 | 0.02922
| 926.9153 | 0.0041323 | 784.3707 | 0.94038 | 780.14 | 0.23002 | 926.4637 | 5.0004e-05 | 784.3707 | 0.019989 | 930.7149 | 0.009487 | 926.9153 | 0.81363 | 784.3707 | 0 | 1012.5294 | 0.45395 |  |  | 1164.449 | 0.038763 | 1033.3929 | 0.011286 | 1476.6633 | 0.019807 | [6 empty] | 1147.9978 | 0.0289 | 1147.9978 | 0.0289
| 927.0834 | 0.0052034 | 784.6079 | 0.93105 | 780.37 | 0.22999 | 926.6324 | 0 | 784.6079 | 0.019264 | 930.8852 | 0.0091024 | 927.0834 | 0.81517 | 784.6079 | 0.00040048 | 1012.6314 | 0.45527 |  |  | 1164.865 | 0.037804 | 1033.4061 | 0.0068989 | 1476.9304 | 0.019754 | [6 empty] | 1148.0624 | 0.0287 | 1148.0624 | 0.0287
| 927.2514 | 0.0047301 | 784.845 | 0.91972 | 780.6 | 0.23999 | 926.8011 | 5.0004e-05 | 784.845 | 0.021278 | 931.0556 | 0.0085458 | 927.2514 | 0.81604 | 784.8451 | 0.00060052 | 1012.7335 | 0.45529 |  |  | 1165.28 | 0.036973 | 1033.4192 | 0.0096237 | 1477.1976 | 0.019748 | [6 empty] | 1148.127 | 0.02865 | 1148.127 | 0.02865
| 927.4195 | 0.004676 | 785.0822 | 0.91017 | 780.84 | 0.24252 | 926.9698 | 0 | 785.0822 | 0.019907 | 931.2259 | 0.0082834 | 927.4195 | 0.81888 | 785.0822 | 0.00020044 | 1012.8355 | 0.45474 |  |  | 1165.696 | 0.035723 | 1033.4323 | 0.0070091 | 1477.4648 | 0.0198 | [6 empty] | 1148.1915 | 0.02877 | 1148.1915 | 0.02877
| 927.5876 | 0.0053631 | 785.3194 | 0.90003 | 781.07 | 0.24751 | 927.1385 | 6.9993e-05 | 785.3194 | 0.021232 | 931.3963 | 0.0078914 | 927.5876 | 0.82199 | 785.3194 | 0 | 1012.9376 | 0.45553 |  |  | 1166.112 | 0.034717 | 1033.4453 | 0.0079949 | 1477.7323 | 0.019917 | [6 empty] | 1148.2561 | 0.02901 | 1148.2561 | 0.02901
| 927.7556 | 0.0052385 | 785.5566 | 0.88636 | 781.31 | 0.24751 | 927.3071 | 0 | 785.5566 | 0.020082 | 931.5666 | 0.0076176 | 927.7556 | 0.82658 | 785.5566 | 0 | 1013.0397 | 0.45653 |  |  | 1166.529 | 0.034245 | 1033.4584 | 0.0070205 | 1477.9998 | 0.020099 | [6 empty] | 1148.3207 | 0.02931 | 1148.3207 | 0.02931
| 927.9237 | 0.0047829 | 785.7938 | 0.87577 | 781.54 | 0.25249 | 927.4758 | 5.0004e-05 | 785.7938 | 0.022035 | 931.737 | 0.0073329 | 927.9237 | 0.82981 | 785.7938 | 0 | 1013.1418 | 0.4571 |  |  | 1166.946 | 0.033309 | 1033.4716 | 0.0074247 | 1478.2673 | 0.020334 | [6 empty] | 1148.3853 | 0.02961 | 1148.3853 | 0.02961
| 928.0917 | 0.0047991 | 786.031 | 0.86486 | 781.78 | 0.25502 | 927.6445 | 0 | 786.031 | 0.021391 | 931.9073 | 0.0070954 | 928.0917 | 0.83413 | 786.031 | 0 | 1013.244 | 0.4569 |  |  | 1167.363 | 0.032309 | 1033.4846 | 0.0070014 | 1478.535 | 0.020596 | [6 empty] | 1148.4498 | 0.02983 | 1148.4498 | 0.02983
| 928.2598 | 0.0050115 | 786.2682 | 0.85357 | 782.01 | 0.2625 | 927.8132 | 5.0004e-05 | 786.2682 | 0.023916 | 932.0777 | 0.006674 | 928.2598 | 0.83618 | 786.2682 | 0 | 1013.3462 | 0.4568 |  |  | 1167.78 | 0.03176 | 1033.4977 | 0.006618 | 1478.8029 | 0.020846 | [6 empty] | 1148.5145 | 0.02994 | 1148.5145 | 0.02994
| 928.4279 | 0.0041838 | 786.5054 | 0.83942 | 782.24 | 0.26499 | 927.9819 | 0 | 786.5054 | 0.021863 | 932.2481 | 0.0065091 | 928.4279 | 0.83869 | 786.5054 | 0 | 1013.4484 | 0.45799 |  |  | 1168.198 | 0.030666 | 1033.5107 | 0.0065699 | 1479.0707 | 0.021041 | [6 empty] | 1148.5791 | 0.02993 | 1148.5791 | 0.02993
| 928.5959 | 0.0041498 | 786.7427 | 0.8262 | 782.48 | 0.27251 | 928.1506 | 3.0002e-05 | 786.7427 | 0.023293 | 932.4184 | 0.0061841 | 928.5959 | 0.83855 | 786.7427 | 0 | 1013.5506 | 0.45852 |  |  | 1168.616 | 0.029853 | 1033.5238 | 0.0065144 | 1479.3386 | 0.021139 | [6 empty] | 1148.6438 | 0.02983 | 1148.6438 | 0.02983
| 928.764 | 0.0040783 | 786.9799 | 0.81337 | 782.71 | 0.27749 | 928.3194 | 0 | 786.9799 | 0.023258 | 932.5888 | 0.0059305 | 928.764 | 0.84105 | 786.9799 | 0 | 1013.6528 | 0.45858 |  |  | 1169.034 | 0.029622 | 1033.5369 | 0.0089565 | 1479.6068 | 0.021117 | [6 empty] | 1148.7084 | 0.02969 | 1148.7084 | 0.02969
| 928.9321 | 0.0040795 | 787.2172 | 0.79709 | 782.95 | 0.275 | 928.4881 | 8.9995e-05 | 787.2172 | 0.024164 | 932.7592 | 0.0056539 | 928.9321 | 0.84257 | 787.2172 | 0 | 1013.7551 | 0.45938 |  |  | 1169.453 | 0.028532 | 1033.55 | 0.0075917 | 1479.8749 | 0.020972 | [6 empty] | 1148.7731 | 0.02956 | 1148.7731 | 0.02956
| 929.1002 | 0.0062054 | 787.4544 | 0.78058 | 783.18 | 0.28002 | 928.6568 | 0 | 787.4544 | 0.022561 | 932.9296 | 0.0055675 | 929.1002 | 0.8462 | 787.4544 | 0 | 1013.8574 | 0.45979 |  |  | 1169.872 | 0.027631 | 1033.563 | 0.010968 | 1480.1432 | 0.020729 | [6 empty] | 1148.8376 | 0.02948 | 1148.8376 | 0.02948
| 929.2682 | 0.0058379 | 787.6917 | 0.76716 | 783.42 | 0.28251 | 928.8255 | 5.0004e-05 | 787.6917 | 0.025095 | 933.0999 | 0.0051418 | 929.2682 | 0.84777 | 787.6917 | 0.00020024 | 1013.9597 | 0.46041 |  |  | 1170.291 | 0.026823 | 1033.5762 | 0.0052331 | 1480.4116 | 0.020428 | [6 empty] | 1148.9023 | 0.02946 | 1148.9023 | 0.02946
| 929.4363 | 0.0052561 | 787.9289 | 0.75152 | 783.65 | 0.28501 | 928.9942 | 0 | 787.9289 | 0.022675 | 933.2703 | 0.0051093 | 929.4363 | 0.84911 | 787.9289 | 0 | 1014.062 | 0.46174 |  |  | 1170.711 | 0.026394 | 1033.5892 | 0.0088759 | 1480.6801 | 0.020116 | [6 empty] | 1148.967 | 0.02949 | 1148.967 | 0.02949
| 929.6044 | 0.0039388 | 788.1662 | 0.73874 | 783.88 | 0.29498 | 929.1629 | 6.9993e-05 | 788.1662 | 0.025574 | 933.4407 | 0.0048978 | 929.6044 | 0.8484 | 788.1662 | 0 | 1014.1642 | 0.46224 |  |  | 1171.13 | 0.025182 | 1033.6023 | 0.007395 | 1480.9486 | 0.019828 | [6 empty] | 1149.0317 | 0.02954 | 1149.0317 | 0.02954
| 929.7725 | 0.0069261 | 788.4035 | 0.722 | 784.12 | 0.29751 | 929.3317 | 0 | 788.4035 | 0.024192 | 933.6111 | 0.0047021 | 929.7725 | 0.84952 | 788.4035 | 0 | 1014.2666 | 0.46165 |  |  | 1171.55 | 0.024264 | 1033.6155 | 0.0063828 | 1481.2173 | 0.01958 | [6 empty] | 1149.0964 | 0.02959 | 1149.0964 | 0.02959
| 929.9405 | 0.0063303 | 788.6408 | 0.70515 | 784.35 | 0.30249 | 929.5004 | 6.9993e-05 | 788.6408 | 0.026104 | 933.7815 | 0.0044405 | 929.9405 | 0.85157 | 788.6408 | 0 | 1014.369 | 0.461 |  |  | 1171.971 | 0.023835 | 1033.6284 | 0.007708 | 1481.486 | 0.019368 | [6 empty] | 1149.1611 | 0.02962 | 1149.1611 | 0.02962
| 930.1086 | 0.0046936 | 788.8781 | 0.69074 | 784.59 | 0.30502 | 929.6691 | 0 | 788.8781 | 0.025684 | 933.9519 | 0.0043344 | 930.1086 | 0.85584 | 788.8781 | 0 | 1014.4714 | 0.46062 |  |  | 1172.392 | 0.023348 | 1033.6416 | 0.0058074 | 1481.7549 | 0.019179 | [6 empty] | 1149.2258 | 0.02963 | 1149.2258 | 0.02963
| 930.2767 | 0.0052752 | 789.1154 | 0.67503 | 784.82 | 0.30998 | 929.8378 | 6.9993e-05 | 789.1154 | 0.027107 | 934.1223 | 0.0039797 | 930.2767 | 0.85887 | 789.1154 | 0 | 1014.5738 | 0.46168 |  |  | 1172.813 | 0.022278 | 1033.6547 | 0.007959 | 1482.0238 | 0.019007 | [6 empty] | 1149.2905 | 0.02964 | 1149.2905 | 0.02964
| 930.4448 | 0.0068031 | 789.3528 | 0.65825 | 785.06 | 0.31001 | 930.0066 | 0 | 789.3528 | 0.026393 | 934.2927 | 0.0038395 | 930.4448 | 0.86254 | 789.3528 | 0 | 1014.6763 | 0.46385 |  |  | 1173.234 | 0.021735 | 1033.6677 | 0.007111 | 1482.2928 | 0.018864 | [6 empty] | 1149.3552 | 0.02968 | 1149.3552 | 0.02968
| 930.6129 | 0.0054511 | 789.5901 | 0.6423 | 785.29 | 0.31749 | 930.1753 | 3.0002e-05 | 789.5901 | 0.028656 | 934.4631 | 0.0036321 | 930.6129 | 0.86511 | 789.5901 | 0.001 | 1014.7787 | 0.46449 |  |  | 1173.656 | 0.021028 | 1033.6809 | 0.009621 | 1482.562 | 0.018775 | [6 empty] | 1149.4199 | 0.02978 | 1149.4199 | 0.02978
| 930.781 | 0.0041487 | 789.8274 | 0.62644 | 785.53 | 0.32001 | 930.3441 | 0 | 789.8274 | 0.027571 | 934.6335 | 0.0035079 | 930.781 | 0.8695 | 789.8274 | 0 | 1014.8812 | 0.46449 |  |  | 1174.077 | 0.020243 | 1033.694 | 0.0070877 | 1482.8313 | 0.018772 | [6 empty] | 1149.4846 | 0.02997 | 1149.4846 | 0.02997
| 930.9491 | 0.0051521 | 790.0648 | 0.61075 | 785.76 | 0.32999 | 930.5128 | 6.9993e-05 | 790.0648 | 0.02853 | 934.8039 | 0.0033488 | 930.9491 | 0.8727 | 790.0648 | 0 | 1014.9837 | 0.46524 |  |  | 1174.5 | 0.020018 | 1033.7069 | 0.0053033 | 1483.1006 | 0.018879 | [6 empty] | 1149.5493 | 0.03024 | 1149.5493 | 0.03024
| 931.1172 | 0.0047463 | 790.3021 | 0.59293 | 785.99 | 0.33248 | 930.6816 | 0 | 790.3021 | 0.028327 | 934.9743 | 0.0033972 | 931.1172 | 0.87623 | 790.3021 | 0.001 | 1015.0862 | 0.46588 |  |  | 1174.922 | 0.019013 | 1033.7201 | 0.0069033 | 1483.37 | 0.019095 | [6 empty] | 1149.6141 | 0.03059 | 1149.6141 | 0.03059
| 931.2853 | 0.0052049 | 790.5395 | 0.58065 | 786.23 | 0.33747 | 930.8503 | 6.9993e-05 | 790.5395 | 0.030628 | 935.1447 | 0.0031679 | 931.2853 | 0.87841 | 790.5395 | 0 | 1015.1888 | 0.46601 |  |  | 1175.345 | 0.017973 | 1033.7332 | 0.0089022 | 1483.6395 | 0.019393 | [6 empty] | 1149.6788 | 0.031 | 1149.6788 | 0.031
| 931.4534 | 0.0043772 | 790.7769 | 0.56405 | 786.46 | 0.3375 | 931.0191 | 0 | 790.7769 | 0.028887 | 935.3152 | 0.0031743 | 931.4534 | 0.88181 | 790.7769 | 0 | 1015.2913 | 0.46588 |  |  | 1175.768 | 0.017661 | 1033.7463 | 0.010035 | 1483.9092 | 0.019731 | [6 empty] | 1149.7436 | 0.03143 | 1149.7436 | 0.03143
| 931.6215 | 0.0040795 | 791.0142 | 0.54763 | 786.7 | 0.33999 | 931.1878 | 5.0004e-05 | 791.0142 | 0.031028 | 935.4856 | 0.0029845 | 931.6215 | 0.88471 | 791.0142 | 0 | 1015.3939 | 0.46604 |  |  | 1176.192 | 0.016887 | 1033.7594 | 0.009209 | 1484.179 | 0.020056 | [6 empty] | 1149.8084 | 0.03185 | 1149.8084 | 0.03185
| 931.7896 | 0.0060648 | 791.2516 | 0.53328 | 786.93 | 0.34997 | 931.3566 | 0 | 791.2516 | 0.029037 | 935.656 | 0.0029675 | 931.7896 | 0.88833 | 791.2516 | 0.00020004 | 1015.4965 | 0.46658 |  |  | 1176.615 | 0.01649 | 1033.7725 | 0.0067879 | 1484.4487 | 0.020325 | [6 empty] | 1149.8732 | 0.03223 | 1149.8732 | 0.03223
| 931.9577 | 0.0065061 | 791.489 | 0.51632 | 787.17 | 0.35751 | 931.5253 | 3.0002e-05 | 791.489 | 0.032024 | 935.8264 | 0.0027264 | 931.9577 | 0.88947 | 791.489 | 0.00020004 | 1015.5992 | 0.4665 |  |  | 1177.039 | 0.015328 | 1033.7855 | 0.0079915 | 1484.7188 | 0.020507 | [6 empty] | 1149.938 | 0.03257 | 1149.938 | 0.03257
| 932.1258 | 0.0044123 | 791.7264 | 0.50161 | 787.4 | 0.35748 | 931.6941 | 0 | 791.7264 | 0.030823 | 935.9969 | 0.0027753 | 932.1258 | 0.89099 | 791.7264 | 0 | 1015.7018 | 0.4661 |  |  | 1177.464 | 0.015088 | 1033.7986 | 0.006979 | 1484.9888 | 0.020588 | [6 empty] | 1150.0027 | 0.03285 | 1150.0027 | 0.03285
| 932.2939 | 0.0043257 | 791.9638 | 0.4871 | 787.64 | 0.36001 | 931.8629 | 6.9993e-05 | 791.9638 | 0.032731 | 936.1673 | 0.0025811 | 932.2939 | 0.89037 | 791.9638 | 0.001 | 1015.8045 | 0.46694 |  |  | 1177.888 | 0.014325 | 1033.8116 | 0.0078791 | 1485.2588 | 0.020565 | [6 empty] | 1150.0675 | 0.03307 | 1150.0675 | 0.03307
| 932.462 | 0.0050803 | 792.2013 | 0.47291 | 787.87 | 0.37001 | 932.0316 | 0 | 792.2013 | 0.032029 | 936.3377 | 0.0026774 | 932.462 | 0.89114 | 792.2012 | 0 | 1015.9072 | 0.46836 |  |  | 1178.313 | 0.013454 | 1033.8248 | 0.0063853 | 1485.5291 | 0.020448 | [6 empty] | 1150.1323 | 0.03325 | 1150.1323 | 0.03325
| 932.6301 | 0.0061193 | 792.4387 | 0.45603 | 788.1 | 0.37251 | 932.2004 | 0.00011 | 792.4387 | 0.033436 | 936.5082 | 0.0024499 | 932.6301 | 0.89018 | 792.4387 | 0 | 1016.0099 | 0.46969 |  |  | 1178.739 | 0.012878 | 1033.8379 | 0.0081541 | 1485.7994 | 0.020252 | [6 empty] | 1150.1971 | 0.03338 | 1150.1971 | 0.03338
| 932.7982 | 0.0039025 | 792.6761 | 0.44171 | 788.34 | 0.37752 | 932.3692 | 0 | 792.6761 | 0.032872 | 936.6786 | 0.0024608 | 932.7982 | 0.89085 | 792.6761 | 0.00080116 | 1016.1126 | 0.4711 |  |  | 1179.164 | 0.012149 | 1033.8511 | 0.0074579 | 1486.0698 | 0.019993 | [6 empty] | 1150.262 | 0.03347 | 1150.262 | 0.03347
| 932.9663 | 0.005029 | 792.9136 | 0.42993 | 788.57 | 0.38999 | 932.538 | 6.9993e-05 | 792.9136 | 0.03498 | 936.8491 | 0.0021723 | 932.9663 | 0.89028 | 792.9136 | 0.001 | 1016.2154 | 0.47158 |  |  | 1179.59 | 0.011531 | 1033.864 | 0.0086812 | 1486.3403 | 0.019693 | [6 empty] | 1150.3268 | 0.03352 | 1150.3268 | 0.03352
| 933.1344 | 0.0052913 | 793.151 | 0.41232 | 788.81 | 0.3875 | 932.7067 | 0 | 793.151 | 0.034217 | 937.0195 | 0.0021815 | 933.1344 | 0.89194 | 793.151 | 0 | 1016.3182 | 0.47113 |  |  | 1180.016 | 0.010964 | 1033.8771 | 0.008235 | 1486.611 | 0.019373 | [6 empty] | 1150.3916 | 0.03351 | 1150.3916 | 0.03351
| 933.3025 | 0.0044839 | 793.3885 | 0.40129 | 789.04 | 0.39498 | 932.8755 | 5.0004e-05 | 793.3885 | 0.03581 | 937.19 | 0.0019731 | 933.3025 | 0.89219 | 793.3885 | 0.001 | 1016.421 | 0.47092 |  |  | 1180.443 | 0.010895 | 1033.8903 | 0.0063091 | 1486.8817 | 0.019052 | [6 empty] | 1150.4564 | 0.03347 | 1150.4564 | 0.03347
| 933.4706 | 0.0048342 | 793.6259 | 0.38773 | 789.28 | 0.39501 | 933.0443 | 0 | 793.6259 | 0.035176 | 937.3604 | 0.002059 | 933.4706 | 0.89385 | 793.6259 | 0.00040068 | 1016.5237 | 0.47154 |  |  | 1180.87 | 0.010004 | 1033.9033 | 0.0093425 | 1487.1525 | 0.018757 | [6 empty] | 1150.5212 | 0.03338 | 1150.5212 | 0.03338
| 933.6388 | 0.0043081 | 793.8634 | 0.37227 | 789.51 | 0.40502 | 933.2131 | 5.0004e-05 | 793.8634 | 0.035952 | 937.5309 | 0.0018241 | 933.6388 | 0.89418 | 793.8634 | 0.001 | 1016.6266 | 0.47251 |  |  | 1181.297 | 0.0097014 | 1033.9165 | 0.010258 | 1487.4233 | 0.018515 | [6 empty] | 1150.5861 | 0.03326 | 1150.5861 | 0.03326
| 933.8069 | 0.004553 | 794.1009 | 0.36049 | 789.75 | 0.40502 | 933.3819 | 0 | 794.1009 | 0.035681 | 937.7013 | 0.0019346 | 933.8069 | 0.89573 | 794.1009 | 0.00040068 | 1016.7295 | 0.47321 |  |  | 1181.724 | 0.0088661 | 1033.9296 | 0.0091059 | 1487.6945 | 0.018357 | [6 empty] | 1150.651 | 0.03313 | 1150.651 | 0.03313
| 933.975 | 0.0084755 | 794.3384 | 0.34903 | 789.98 | 0.4125 | 933.5507 | 6.9993e-05 | 794.3384 | 0.037574 | 937.8718 | 0.0018038 | 933.975 | 0.89689 | 794.3384 | 0.00020044 | 1016.8323 | 0.47353 |  |  | 1182.152 | 0.0087476 | 1033.9426 | 0.0066194 | 1487.9656 | 0.018313 | [6 empty] | 1150.7158 | 0.03299 | 1150.7158 | 0.03299
| 934.1431 | 0.0057659 | 794.5759 | 0.33575 | 790.22 | 0.41499 | 933.7195 | 0 | 794.5759 | 0.036867 | 938.0423 | 0.0018736 | 934.1431 | 0.89878 | 794.5759 | 0 | 1016.9352 | 0.47343 |  |  | 1182.58 | 0.0082151 | 1033.9558 | 0.0056139 | 1488.2367 | 0.018406 | [6 empty] | 1150.7808 | 0.03286 | 1150.7808 | 0.03286
| 934.3113 | 0.0069105 | 794.8134 | 0.32454 | 790.45 | 0.42503 | 933.8883 | 6.9993e-05 | 794.8134 | 0.039569 | 938.2127 | 0.0016834 | 934.3113 | 0.89938 | 794.8134 | 0 | 1017.0381 | 0.47346 |  |  | 1183.008 | 0.0079942 | 1033.9688 | 0.008215 | 1488.5081 | 0.018645 | [6 empty] | 1150.8456 | 0.03273 | 1150.8456 | 0.03273
| 934.4794 | 0.0059417 | 795.0509 | 0.31194 | 790.68 | 0.425 | 934.0571 | 0 | 795.0509 | 0.03747 | 938.3832 | 0.0018421 | 934.4794 | 0.90061 | 795.0509 | 0 | 1017.1411 | 0.47455 |  |  | 1183.437 | 0.0077738 | 1033.9818 | 0.010461 | 1488.7794 | 0.019016 | [6 empty] | 1150.9105 | 0.03258 | 1150.9105 | 0.03258
| 934.6475 | 0.0046774 | 795.2884 | 0.3024 | 790.92 | 0.43501 | 934.2259 | 3.0002e-05 | 795.2884 | 0.039104 | 938.5537 | 0.0016373 | 934.6475 | 0.90136 | 795.2885 | 0.001 | 1017.2441 | 0.47538 |  |  | 1183.866 | 0.0073748 | 1033.995 | 0.010511 | 1489.0509 | 0.019487 | [6 empty] | 1150.9753 | 0.03242 | 1150.9753 | 0.03242
| 934.8156 | 0.0049749 | 795.526 | 0.29118 | 791.15 | 0.43999 | 934.3947 | 0 | 795.526 | 0.039622 | 938.7242 | 0.0017113 | 934.8156 | 0.90416 | 795.526 | 0.001 | 1017.347 | 0.47562 |  |  | 1184.295 | 0.0072555 | 1034.0081 | 0.0052181 | 1489.3225 | 0.020005 | [6 empty] | 1151.0403 | 0.03222 | 1151.0403 | 0.03222
| 934.9838 | 0.0042378 | 795.7635 | 0.28138 | 791.39 | 0.44501 | 934.5635 | 6.9993e-05 | 795.7635 | 0.04109 | 938.8947 | 0.0014706 | 934.9838 | 0.90595 | 795.7635 | 0.00080096 | 1017.45 | 0.47687 |  |  | 1184.725 | 0.007459 | 1034.0212 | 0.007729 | 1489.5942 | 0.020506 | [6 empty] | 1151.1052 | 0.03197 | 1151.1052 | 0.03197
| 935.1519 | 0.0056429 | 796.0011 | 0.27117 | 791.62 | 0.44751 | 934.7323 | 0 | 796.0011 | 0.040293 | 939.0651 | 0.0015551 | 935.1519 | 0.90787 | 796.0011 | 0 | 1017.553 | 0.47786 |  |  | 1185.155 | 0.0068117 | 1034.0343 | 0.0096133 | 1489.8661 | 0.02092 | [6 empty] | 1151.17 | 0.03169 | 1151.17 | 0.03169
| 935.32 | 0.0046598 | 796.2386 | 0.26216 | 791.86 | 0.45502 | 934.9011 | 6.9993e-05 | 796.2386 | 0.042876 | 939.2356 | 0.0013117 | 935.32 | 0.90746 | 796.2386 | 0 | 1017.656 | 0.47899 |  |  | 1185.585 | 0.0064674 | 1034.0474 | 0.0080523 | 1490.1379 | 0.021188 | [6 empty] | 1151.235 | 0.03138 | 1151.235 | 0.03138
| 935.4882 | 0.0053264 | 796.4762 | 0.25057 | 792.09 | 0.46001 | 935.07 | 0 | 796.4762 | 0.041817 | 939.4061 | 0.0014899 | 935.4882 | 0.9069 | 796.4762 | 0 | 1017.7591 | 0.48023 |  |  | 1186.015 | 0.0064504 | 1034.0605 | 0.0061522 | 1490.41 | 0.02127 | [6 empty] | 1151.2999 | 0.03106 | 1151.2999 | 0.03106
| 935.6563 | 0.00575 | 796.7138 | 0.24413 | 792.33 | 0.4625 | 935.2388 | 6.9993e-05 | 796.7138 | 0.042945 | 939.5766 | 0.0013532 | 935.6563 | 0.90579 | 796.7138 | 0 | 1017.8622 | 0.48049 |  |  | 1186.446 | 0.0063556 | 1034.0736 | 0.0054067 | 1490.6821 | 0.021158 | [6 empty] | 1151.3649 | 0.03073 | 1151.3649 | 0.03073
| 935.8244 | 0.0044299 | 796.9514 | 0.23498 | 792.56 | 0.4625 | 935.4076 | 0 | 796.9514 | 0.042498 | 939.7471 | 0.0014267 | 935.8244 | 0.907 | 796.9514 | 0.00060092 | 1017.9653 | 0.48112 |  |  | 1186.877 | 0.0063956 | 1034.0867 | 0.0087014 | 1490.9542 | 0.02088 | [6 empty] | 1151.4298 | 0.03045 | 1151.4298 | 0.03045
| 935.9926 | 0.0041674 | 797.1889 | 0.22606 | 792.8 | 0.47251 | 935.5764 | 6.9993e-05 | 797.1889 | 0.044636 | 939.9176 | 0.0013057 | 935.9926 | 0.90781 | 797.1889 | 0.001 | 1018.0684 | 0.48188 |  |  | 1187.309 | 0.0062323 | 1034.0997 | 0.0061492 | 1491.2266 | 0.020497 | [6 empty] | 1151.4948 | 0.03023 | 1151.4948 | 0.03023
| 936.1607 | 0.0038147 | 797.4265 | 0.21569 | 793.03 | 0.47251 | 935.7453 | 0 | 797.4265 | 0.043714 | 940.0881 | 0.0014359 | 936.1607 | 0.90984 | 797.4265 | 0.00060072 | 1018.1716 | 0.48189 |  |  | 1187.74 | 0.0063621 | 1034.1128 | 0.0053669 | 1491.499 | 0.020087 | [6 empty] | 1151.5598 | 0.03012 | 1151.5598 | 0.03012
| 936.3289 | 0.0060489 | 797.6641 | 0.21022 | 793.27 | 0.48501 | 935.9141 | 5.0004e-05 | 797.6641 | 0.046107 | 940.2586 | 0.0012267 | 936.3289 | 0.91064 | 797.6641 | 0.00080076 | 1018.2748 | 0.482 |  |  | 1188.172 | 0.0065497 | 1034.126 | 0.0077769 | 1491.7715 | 0.019728 | [6 empty] | 1151.6248 | 0.03014 | 1151.6248 | 0.03014
| 936.497 | 0.0028478 | 797.9018 | 0.20316 | 793.5 | 0.4875 | 936.0829 | 0 | 797.9018 | 0.044644 | 940.4291 | 0.0012379 | 936.497 | 0.91322 | 797.9018 | 0.001 | 1018.3779 | 0.48231 |  |  | 1188.605 | 0.0066018 | 1034.139 | 0.008023 | 1492.0441 | 0.019479 | [6 empty] | 1151.6897 | 0.03032 | 1151.6897 | 0.03032
| 936.6652 | 0.0046598 | 798.1394 | 0.19563 | 793.74 | 0.49249 | 936.2518 | 5.0004e-05 | 798.1394 | 0.047312 | 940.5996 | 0.0011863 | 936.6652 | 0.91636 | 798.1394 | 0.001 | 1018.4811 | 0.48202 |  |  | 1189.038 | 0.0063057 | 1034.1521 | 0.0040303 | 1492.3168 | 0.019367 | [6 empty] | 1151.7546 | 0.03063 | 1151.7546 | 0.03063
| 936.8333 | 0.0046936 | 798.377 | 0.18816 | 793.97 | 0.49249 | 936.4206 | 0 | 798.377 | 0.046248 | 940.7702 | 0.0012056 | 936.8333 | 0.92122 | 798.377 | 0.00060092 | 1018.5844 | 0.48225 |  |  | 1189.471 | 0.0062896 | 1034.1653 | 0.011313 | 1492.5896 | 0.019391 | [6 empty] | 1151.8197 | 0.03104 | 1151.8197 | 0.03104
| 937.0015 | 0.0034289 | 798.6147 | 0.1823 | 794.2 | 0.50998 | 936.5894 | 5.0004e-05 | 798.6147 | 0.048892 | 940.9407 | 0.00091601 | 937.0015 | 0.92447 | 798.6146 | 0.00080096 | 1018.6876 | 0.48409 |  |  | 1189.904 | 0.006141 | 1034.1783 | 0.0086266 | 1492.8624 | 0.019521 | [6 empty] | 1151.8846 | 0.03149 | 1151.8846 | 0.03149
| 937.1696 | 0.0042893 | 798.8523 | 0.17538 | 794.44 | 0.50751 | 936.7583 | 0 | 798.8523 | 0.047859 | 941.1112 | 0.00096355 | 937.1696 | 0.92612 | 798.8523 | 0 | 1018.7909 | 0.48591 |  |  | 1190.338 | 0.006376 | 1034.1915 | 0.0046319 | 1493.1355 | 0.01972 | [6 empty] | 1151.9497 | 0.0319 | 1151.9497 | 0.0319
| 937.3378 | 0.0057148 | 799.09 | 0.17113 | 794.67 | 0.51499 | 936.9271 | 6.9993e-05 | 799.09 | 0.050262 | 941.2817 | 0.00080769 | 937.3378 | 0.92475 | 799.09 | 0 | 1018.8942 | 0.48659 |  |  | 1190.772 | 0.0064293 | 1034.2046 | 0.0067273 | 1493.4086 | 0.019943 | [6 empty] | 1152.0147 | 0.03222 | 1152.0147 | 0.03222
| 937.5059 | 0.0039729 | 799.3276 | 0.16238 | 794.91 | 0.51749 | 937.096 | 0 | 799.3276 | 0.049864 | 941.4522 | 0.00089816 | 937.5059 | 0.92393 | 799.3276 | 0 | 1018.9976 | 0.48739 |  |  | 1191.206 | 0.0062122 | 1034.2177 | 0.0086665 | 1493.6818 | 0.020148 | [6 empty] | 1152.0797 | 0.03239 | 1152.0797 | 0.03239
| 937.6741 | 0.0053631 | 799.5653 | 0.15843 | 795.14 | 0.53251 | 937.2648 | 6.9993e-05 | 799.5653 | 0.051466 | 941.6228 | 0.00073086 | 937.6741 | 0.92319 | 799.5653 | 0.001 | 1019.1009 | 0.48855 |  |  | 1191.641 | 0.0066766 | 1034.2308 | 0.0075277 | 1493.9551 | 0.020294 | [6 empty] | 1152.1448 | 0.03241 | 1152.1448 | 0.03241
| 937.8422 | 0.003885 | 799.803 | 0.15082 | 795.38 | 0.52749 | 937.4337 | 0 | 799.803 | 0.050546 | 941.7933 | 0.00098093 | 937.8422 | 0.92451 | 799.803 | 0 | 1019.2042 | 0.48952 |  |  | 1192.076 | 0.0066624 | 1034.2439 | 0.0077114 | 1494.2285 | 0.020345 | [6 empty] | 1152.2097 | 0.03226 | 1152.2097 | 0.03226
| 938.0104 | 0.0042553 | 800.0406 | 0.14805 | 795.61 | 0.53999 | 937.6026 | 3.0002e-05 | 800.0406 | 0.053431 | 941.9638 | 0.00077312 | 938.0104 | 0.92504 | 800.0407 | 0.00080096 | 1019.3076 | 0.49028 |  |  | 1192.511 | 0.0066867 | 1034.257 | 0.0079252 | 1494.502 | 0.020277 | [6 empty] | 1152.2748 | 0.03196 | 1152.2748 | 0.03196
| 938.1786 | 0.0048518 | 800.2783 | 0.14111 | 795.85 | 0.5375 | 937.7714 | 0 | 800.2783 | 0.051616 | 942.1344 | 0.00083891 | 938.1786 | 0.9267 | 800.2783 | 0.001 | 1019.411 | 0.49063 |  |  | 1192.947 | 0.006591 | 1034.27 | 0.0098091 | 1494.7755 | 0.020081 | [6 empty] | 1152.3398 | 0.03155 | 1152.3398 | 0.03155
| 938.3467 | 0.0045015 | 800.516 | 0.13818 | 796.08 | 0.54751 | 937.9403 | 6.9993e-05 | 800.516 | 0.055176 | 942.3049 | 0.00061484 | 938.3467 | 0.92753 | 800.516 | 0 | 1019.5145 | 0.49097 |  |  | 1193.382 | 0.0071535 | 1034.2831 | 0.0074338 | 1495.0493 | 0.019772 | [6 empty] | 1152.4049 | 0.03105 | 1152.4049 | 0.03105
| 938.5149 | 0.0049045 | 800.7538 | 0.13235 | 796.32 | 0.55 | 938.1092 | 0 | 800.7538 | 0.054067 | 942.4755 | 0.00084192 | 938.5149 | 0.93043 | 800.7538 | 0 | 1019.6179 | 0.49186 |  |  | 1193.819 | 0.0069987 | 1034.2963 | 0.0049348 | 1495.3231 | 0.019387 | [6 empty] | 1152.47 | 0.03052 | 1152.47 | 0.03052
| 938.683 | 0.0057148 | 800.9915 | 0.12833 | 796.55 | 0.56247 | 938.278 | 6.9993e-05 | 800.9915 | 0.056013 | 942.646 | 0.00059458 | 938.683 | 0.93186 | 800.9915 | 0.00080096 | 1019.7214 | 0.49328 |  |  | 1194.255 | 0.0074073 | 1034.3093 | 0.0073194 | 1495.5969 | 0.018974 | [6 empty] | 1152.535 | 0.03 | 1152.535 | 0.03
| 938.8512 | 0.004342 | 801.2292 | 0.12285 | 796.79 | 0.5625 | 938.4469 | 0 | 801.2292 | 0.055606 | 942.8166 | 0.00085476 | 938.8512 | 0.93421 | 801.2292 | 0.00040068 | 1019.8248 | 0.49444 |  |  | 1194.692 | 0.0072904 | 1034.3224 | 0.0094282 | 1495.871 | 0.018575 | [6 empty] | 1152.6001 | 0.02953 | 1152.6001 | 0.02953
| 939.0194 | 0.0065061 | 801.4669 | 0.12002 | 797.02 | 0.57248 | 938.6158 | 8.9995e-05 | 801.4669 | 0.057886 | 942.9871 | 0.00069949 | 939.0194 | 0.93494 | 801.4669 | 0.00080096 | 1019.9283 | 0.49532 |  |  | 1195.129 | 0.0075288 | 1034.3356 | 0.0071036 | 1496.145 | 0.018217 | [6 empty] | 1152.6652 | 0.02916 | 1152.6652 | 0.02916
| 939.1876 | 0.0039904 | 801.7047 | 0.11326 | 797.26 | 0.56998 | 938.7847 | 0 | 801.7047 | 0.056297 | 943.1577 | 0.00084051 | 939.1876 | 0.93618 | 801.7047 | 0 | 1020.0319 | 0.49636 |  |  | 1195.567 | 0.0069173 | 1034.3486 | 0.0088236 | 1496.4193 | 0.017906 | [6 empty] | 1152.7304 | 0.02891 | 1152.7304 | 0.02891
| 939.3557 | 0.0050994 | 801.9424 | 0.11171 | 797.49 | 0.58248 | 938.9535 | 6.9993e-05 | 801.9424 | 0.058882 | 943.3282 | 0.00057713 | 939.3557 | 0.93619 | 801.9424 | 0 | 1020.1354 | 0.49682 |  |  | 1196.005 | 0.0071436 | 1034.3617 | 0.0088604 | 1496.6936 | 0.017636 | [6 empty] | 1152.7954 | 0.02879 | 1152.7954 | 0.02879
| 939.5239 | 0.003885 | 802.1802 | 0.10663 | 797.73 | 0.58999 | 939.1224 | 0 | 802.1802 | 0.059438 | 943.4988 | 0.00070711 | 939.5239 | 0.93687 | 802.1802 | 0 | 1020.239 | 0.49719 |  |  | 1196.443 | 0.0069569 | 1034.3749 | 0.0045554 | 1496.968 | 0.017394 | [6 empty] | 1152.8605 | 0.02879 | 1152.8605 | 0.02879
| 939.6921 | 0.0054335 | 802.418 | 0.10326 | 797.96 | 0.6 | 939.2913 | 6.9993e-05 | 802.418 | 0.060552 | 943.6694 | 0.00045677 | 939.6921 | 0.93745 | 802.418 | 0.001 | 1020.3426 | 0.49814 |  |  | 1196.881 | 0.007107 | 1034.3879 | 0.010642 | 1497.2424 | 0.017177 | [6 empty] | 1152.9257 | 0.0289 | 1152.9257 | 0.0289
| 939.8603 | 0.006012 | 802.6557 | 0.099585 | 798.2 | 0.60249 | 939.4602 | 0 | 802.6557 | 0.060092 | 943.8399 | 0.00062266 | 939.8603 | 0.93883 | 802.6557 | 0 | 1020.4462 | 0.49933 |  |  | 1197.32 | 0.0068009 | 1034.4011 | 0.0071725 | 1497.5171 | 0.016987 | [6 empty] | 1152.9907 | 0.02905 | 1152.9907 | 0.02905
| 940.0284 | 0.0055741 | 802.8935 | 0.097475 | 798.43 | 0.60249 | 939.6291 | 5.0004e-05 | 802.8935 | 0.061918 | 944.0105 | 0.00044252 | 940.0284 | 0.93957 | 802.8935 | 0.00040028 | 1020.5497 | 0.50057 |  |  | 1197.759 | 0.0069188 | 1034.4142 | 0.0077617 | 1497.7917 | 0.016836 | [6 empty] | 1153.0559 | 0.02921 | 1153.0559 | 0.02921
| 940.1966 | 0.0049045 | 803.1313 | 0.092594 | 798.67 | 0.60751 | 939.798 | 0 | 803.1313 | 0.062142 | 944.1811 | 0.00061303 | 940.1966 | 0.94169 | 803.1313 | 0 | 1020.6534 | 0.5011 |  |  | 1198.198 | 0.0067952 | 1034.4272 | 0.0060789 | 1498.0665 | 0.016739 | [6 empty] | 1153.121 | 0.02932 | 1153.121 | 0.02932
| 940.3648 | 0.0046774 | 803.3691 | 0.091286 | 798.9 | 0.62001 | 939.9669 | 6.9993e-05 | 803.3691 | 0.064324 | 944.3516 | 0.00045316 | 940.3648 | 0.94321 | 803.3691 | 0 | 1020.7571 | 0.50181 |  |  | 1198.638 | 0.0063551 | 1034.4404 | 0.008835 | 1498.3414 | 0.016709 | [6 empty] | 1153.1862 | 0.02933 | 1153.1862 | 0.02933
| 940.533 | 0.0063812 | 803.6069 | 0.086187 | 799.14 | 0.62248 | 940.1358 | 0 | 803.6069 | 0.064022 | 944.5222 | 0.0006353 | 940.533 | 0.9456 | 803.6069 | 0 | 1020.8608 | 0.50299 |  |  | 1199.078 | 0.0068852 | 1034.4535 | 0.0054213 | 1498.6165 | 0.016759 | [6 empty] | 1153.2513 | 0.02922 | 1153.2513 | 0.02922
| 940.7012 | 0.0035872 | 803.8447 | 0.085341 | 799.37 | 0.63248 | 940.3047 | 5.0004e-05 | 803.8447 | 0.06649 | 944.6928 | 0.00039719 | 940.7012 | 0.94685 | 803.8447 | 0 | 1020.9645 | 0.50392 |  |  | 1199.519 | 0.0066984 | 1034.4667 | 0.010366 | 1498.8916 | 0.016895 | [6 empty] | 1153.3165 | 0.02896 | 1153.3165 | 0.02896
| 940.8693 | 0.0056253 | 804.0825 | 0.079947 | 799.61 | 0.63501 | 940.4736 | 0 | 804.0825 | 0.06542 | 944.8634 | 0.00054443 | 940.8693 | 0.94839 | 804.0825 | 0.001 | 1021.0682 | 0.50502 |  |  | 1199.959 | 0.0065446 | 1034.4797 | 0.0066524 | 1499.1667 | 0.017116 | [6 empty] | 1153.3816 | 0.02858 | 1153.3816 | 0.02858
| 941.0375 | 0.0070864 | 804.3204 | 0.079088 | 799.84 | 0.64997 | 940.6425 | 8.9995e-05 | 804.3204 | 0.067913 | 945.034 | 0.00041284 | 941.0375 | 0.94925 | 804.3204 | 0.001 | 1021.1719 | 0.50578 |  |  | 1200.4 | 0.0066179 | 1034.4928 | 0.0074947 | 1499.4421 | 0.017405 | [6 empty] | 1153.4468 | 0.02811 | 1153.4468 | 0.02811
| 941.2057 | 0.0064867 | 804.5582 | 0.074178 | 800.08 | 0.64751 | 940.8114 | 0 | 804.5582 | 0.068554 | 945.2046 | 0.00069508 | 941.2057 | 0.94973 | 804.5582 | 0 | 1021.2758 | 0.50602 |  |  | 1200.842 | 0.0063996 | 1034.506 | 0.0088527 | 1499.7175 | 0.017724 | [6 empty] | 1153.512 | 0.02758 | 1153.512 | 0.02758
| 941.3739 | 0.0059786 | 804.7961 | 0.073334 | 800.31 | 0.66001 | 940.9803 | 5.0004e-05 | 804.7961 | 0.069866 | 945.3752 | 0.00054403 | 941.3739 | 0.94958 | 804.7961 | 0.001 | 1021.3796 | 0.50647 |  |  | 1201.283 | 0.0058093 | 1034.519 | 0.010398 | 1499.993 | 0.018021 | [6 empty] | 1153.5772 | 0.02705 | 1153.5772 | 0.02705
| 941.5421 | 0.0049573 | 805.0339 | 0.069097 | 800.55 | 0.66001 | 941.1492 | 0 | 805.0339 | 0.069656 | 945.5458 | 0.00071855 | 941.5421 | 0.94994 | 805.0339 | 0.001 | 1021.4834 | 0.50715 |  |  | 1201.725 | 0.0064468 | 1034.5321 | 0.0061613 | 1500.2687 | 0.018238 | [6 empty] | 1153.6423 | 0.02656 | 1153.6423 | 0.02656
| 941.7103 | 0.0048708 | 805.2718 | 0.069777 | 800.78 | 0.66998 | 941.3182 | 5.0004e-05 | 805.2718 | 0.072795 | 945.7164 | 0.00062005 | 941.7103 | 0.95006 | 805.2718 | 0.001 | 1021.5872 | 0.50764 |  |  | 1202.168 | 0.0060299 | 1034.5453 | 0.0067079 | 1500.5443 | 0.018329 | [6 empty] | 1153.7076 | 0.02614 | 1153.7076 | 0.02614
| 941.8785 | 0.0058186 | 805.5096 | 0.064811 | 801.02 | 0.67497 | 941.4871 | 0 | 805.5096 | 0.07233 | 945.887 | 0.00064734 | 941.8785 | 0.95155 | 805.5096 | 0 | 1021.6911 | 0.50851 |  |  | 1202.61 | 0.0057105 | 1034.5584 | 0.0085222 | 1500.8202 | 0.018277 | [6 empty] | 1153.7728 | 0.02582 | 1153.7728 | 0.02582
| 942.0467 | 0.0045191 | 805.7475 | 0.064426 | 801.25 | 0.68999 | 941.656 | 8.9995e-05 | 805.7475 | 0.074367 | 946.0576 | 0.00032216 | 942.0467 | 0.95307 | 805.7475 | -0.00040028 | 1021.795 | 0.50992 |  |  | 1203.053 | 0.0055323 | 1034.5715 | 0.009111 | 1501.0961 | 0.018101 | [6 empty] | 1153.838 | 0.0256 | 1153.838 | 0.0256
| 942.2149 | 0.0035861 | 805.9854 | 0.061452 | 801.49 | 0.68248 | 941.8249 | 0 | 805.9854 | 0.073589 | 946.2282 | 0.00047201 | 942.2149 | 0.95633 | 805.9854 | 0.00080076 | 1021.8989 | 0.51045 |  |  | 1203.497 | 0.0055621 | 1034.5846 | 0.0055174 | 1501.3721 | 0.017858 | [6 empty] | 1153.9032 | 0.02549 | 1153.9032 | 0.02549
| 942.3831 | 0.0054159 | 806.2233 | 0.060754 | 801.72 | 0.69498 | 941.9939 | 6.9993e-05 | 806.2233 | 0.076201 | 946.3988 | 0.00029689 | 942.3831 | 0.95894 | 806.2233 | 0.001 | 1022.0028 | 0.5109 |  |  | 1203.94 | 0.005529 | 1034.5977 | 0.0065887 | 1501.6482 | 0.017627 | [6 empty] | 1153.9685 | 0.02549 | 1153.9685 | 0.02549
| 942.5513 | 0.0059593 | 806.4612 | 0.057122 | 801.96 | 0.70502 | 942.1628 | 0 | 806.4612 | 0.074776 | 946.5694 | 0.00030431 | 942.5513 | 0.9625 | 806.4612 | 0 | 1022.1068 | 0.51246 |  |  | 1204.384 | 0.0059331 | 1034.6108 | 0.0063889 | 1501.9244 | 0.017486 | [6 empty] | 1154.0337 | 0.02557 | 1154.0337 | 0.02557
| 942.7195 | 0.0047829 | 806.6991 | 0.056511 | 802.19 | 0.71247 | 942.3317 | 5.0004e-05 | 806.6991 | 0.078021 | 946.74 | 0.00014804 | 942.7195 | 0.96507 | 806.6991 | 0.00040048 | 1022.2107 | 0.5138 |  |  | 1204.828 | 0.0055798 | 1034.6239 | 0.0053558 | 1502.2008 | 0.017488 | [6 empty] | 1154.099 | 0.02574 | 1154.099 | 0.02574
| 942.8877 | 0.0049397 | 806.937 | 0.053829 | 802.43 | 0.71749 | 942.5007 | 0 | 806.937 | 0.078246 | 946.9106 | 0.0003338 | 942.8877 | 0.96828 | 806.937 | 0.00080116 | 1022.3147 | 0.51522 |  |  | 1205.273 | 0.0052229 | 1034.637 | 0.0085145 | 1502.4772 | 0.017648 | [6 empty] | 1154.1642 | 0.02598 | 1154.1642 | 0.02598
| 943.0559 | 0.0062951 | 807.1749 | 0.053994 | 802.66 | 0.72749 | 942.6696 | 5.0004e-05 | 807.1749 | 0.081611 | 947.0813 | 0.0001382 | 943.0559 | 0.97101 | 807.1749 | 0.00040068 | 1022.4187 | 0.51707 |  |  | 1205.718 | 0.0050423 | 1034.6501 | 0.0082501 | 1502.7538 | 0.017941 | [6 empty] | 1154.2295 | 0.02627 | 1154.2295 | 0.02627
| 943.2241 | 0.003885 | 807.4129 | 0.049275 | 802.9 | 0.73248 | 942.8385 | 0 | 807.4129 | 0.08123 | 947.2519 | 0.00037451 | 943.2241 | 0.97381 | 807.4129 | 0 | 1022.5228 | 0.51793 |  |  | 1206.163 | 0.0052522 | 1034.6632 | 0.0080051 | 1503.0304 | 0.018307 | [6 empty] | 1154.2948 | 0.02662 | 1154.2948 | 0.02662
| 943.3923 | 0.0065764 | 807.6508 | 0.049108 | 803.13 | 0.74249 | 943.0075 | 6.9993e-05 | 807.6508 | 0.082554 | 947.4225 | 0.00030401 | 943.3923 | 0.97544 | 807.6508 | 0 | 1022.6268 | 0.51778 |  |  | 1206.609 | 0.0049329 | 1034.6764 | 0.0068893 | 1503.3071 | 0.018679 | [6 empty] | 1154.36 | 0.02702 | 1154.36 | 0.02702
| 943.5605 | 0.0070843 | 807.8888 | 0.04655 | 803.37 | 0.73996 | 943.1764 | 0 | 807.8888 | 0.081989 | 947.5931 | 0.00047793 | 943.5605 | 0.97703 | 807.8888 | 0 | 1022.7309 | 0.51784 |  |  | 1207.055 | 0.0049522 | 1034.6895 | 0.0076286 | 1503.5839 | 0.018997 | [6 empty] | 1154.4253 | 0.02747 | 1154.4253 | 0.02747
| 943.7287 | 0.0038861 | 808.1267 | 0.046008 | 803.6 | 0.75499 | 943.3454 | 5.0004e-05 | 808.1267 | 0.085701 | 947.7638 | 0.00028615 | 943.7287 | 0.97758 | 808.1267 | 0.001 | 1022.835 | 0.51907 |  |  | 1207.501 | 0.004998 | 1034.7025 | 0.0099665 | 1503.8608 | 0.019226 | [6 empty] | 1154.4906 | 0.02798 | 1154.4906 | 0.02798
| 943.8969 | 0.0044123 | 808.3647 | 0.042991 | 803.84 | 0.7625 | 943.5143 | 0 | 808.3647 | 0.083668 | 947.9344 | 0.00041736 | 943.8969 | 0.97826 | 808.3647 | 0.00060092 | 1022.9391 | 0.52131 |  |  | 1207.948 | 0.0044778 | 1034.7157 | 0.0098371 | 1504.1379 | 0.019358 | [6 empty] | 1154.5559 | 0.02855 | 1154.5559 | 0.02855
| 944.0652 | 0.0055917 | 808.6027 | 0.043132 | 804.07 | 0.77248 | 943.6833 | 6.9993e-05 | 808.6027 | 0.086477 | 948.1051 | 0.0001638 | 944.0652 | 0.97806 | 808.6027 | 0.00040068 | 1023.0433 | 0.52259 |  |  | 1208.395 | 0.0048531 | 1034.7288 | 0.0080451 | 1504.415 | 0.019406 | [6 empty] | 1154.6212 | 0.0292 | 1154.6212 | 0.0292
| 944.2334 | 0.0058538 | 808.8406 | 0.040278 | 804.31 | 0.77251 | 943.8523 | 0 | 808.8406 | 0.087132 | 948.2757 | 0.00035145 | 944.2334 | 0.97839 | 808.8406 | 0 | 1023.1474 | 0.5231 |  |  | 1208.842 | 0.0041998 | 1034.7419 | 0.010743 | 1504.6923 | 0.019395 | [6 empty] | 1154.6865 | 0.02992 | 1154.6865 | 0.02992
| 944.4016 | 0.0029541 | 809.0786 | 0.040521 | 804.54 | 0.78248 | 944.0212 | 0.00011 | 809.0786 | 0.091358 | 948.4463 | 0.00027382 | 944.4016 | 0.97822 | 809.0786 | 0.00020024 | 1023.2516 | 0.524 |  |  | 1209.29 | 0.0042493 | 1034.755 | 0.0076104 | 1504.9696 | 0.019352 | [6 empty] | 1154.7518 | 0.03071 | 1154.7518 | 0.03071
| 944.5698 | 0.0048342 | 809.3166 | 0.037088 | 804.78 | 0.7875 | 944.1902 | 0 | 809.3166 | 0.088624 | 948.617 | 0.0004339 | 944.5698 | 0.97888 | 809.3166 | 0.00060052 | 1023.3558 | 0.52459 |  |  | 1209.738 | 0.0042499 | 1034.7681 | 0.0081838 | 1505.2471 | 0.019304 | [6 empty] | 1154.8171 | 0.03155 | 1154.8171 | 0.03155
| 944.738 | 0.0063303 | 809.5546 | 0.038796 | 805.01 | 0.79748 | 944.3591 | 8.9995e-05 | 809.5546 | 0.093031 | 948.7876 | 0.00028038 | 944.738 | 0.98032 | 809.5546 | 0 | 1023.46 | 0.52556 |  |  | 1210.186 | 0.0043525 | 1034.7812 | 0.0087817 | 1505.5247 | 0.019272 | [6 empty] | 1154.8826 | 0.03242 | 1154.8826 | 0.03242
| 944.9062 | 0.0041311 | 809.7926 | 0.035875 | 805.25 | 0.8 | 944.5281 | 0 | 809.7926 | 0.091054 | 948.9583 | 0.00033072 | 944.9062 | 0.98361 | 809.7926 | 0 | 1023.5643 | 0.52731 |  |  | 1210.634 | 0.0043086 | 1034.7943 | 0.0085549 | 1505.8022 | 0.019277 | [6 empty] | 1154.9479 | 0.03328 | 1154.9479 | 0.03328
| 945.0745 | 0.0052928 | 810.0307 | 0.035656 | 805.48 | 0.81496 | 944.6971 | 5.0004e-05 | 810.0307 | 0.094938 | 949.1289 | 9.7422e-05 | 945.0745 | 0.98654 | 810.0307 | 0 | 1023.6685 | 0.5292 |  |  | 1211.083 | 0.0041647 | 1034.8074 | 0.0095248 | 1506.08 | 0.019328 | [6 empty] | 1155.0132 | 0.03407 | 1155.0132 | 0.03407
| 945.2427 | 0.0060999 | 810.2687 | 0.033348 | 805.72 | 0.81998 | 944.8661 | 0 | 810.2687 | 0.094154 | 949.2996 | 0.00025068 | 945.2427 | 0.9899 | 810.2687 | 0 | 1023.7728 | 0.53044 |  |  | 1211.532 | 0.0043165 | 1034.8206 | 0.0050681 | 1506.3579 | 0.019426 | [6 empty] | 1155.0786 | 0.03477 | 1155.0786 | 0.03477
| 945.4109 | 0.0046598 | 810.5067 | 0.033854 | 805.95 | 0.82996 | 945.035 | 5.0004e-05 | 810.5067 | 0.097981 | 949.4703 | 9.6018e-05 | 945.4109 | 0.99199 | 810.5067 | 0 | 1023.877 | 0.53092 |  |  | 1211.982 | 0.0038894 | 1034.8337 | 0.0051166 | 1506.6359 | 0.019557 | [6 empty] | 1155.1439 | 0.03532 | 1155.1439 | 0.03532
| 945.5791 | 0.0060648 | 810.7448 | 0.031466 | 806.19 | 0.83245 | 945.204 | 0 | 810.7448 | 0.097506 | 949.6409 | 0.00019276 | 945.5791 | 0.99425 | 810.7448 | 0.00040048 | 1023.9814 | 0.53195 |  |  | 1212.432 | 0.0040837 | 1034.8469 | 0.0052696 | 1506.9138 | 0.019706 | [6 empty] | 1155.2094 | 0.0357 | 1155.2094 | 0.0357
| 945.7474 | 0.0050466 | 810.9828 | 0.032264 | 806.43 | 0.84748 | 945.373 | 6.9993e-05 | 810.9828 | 0.10061 | 949.8116 | 0.00013721 | 945.7474 | 0.99463 | 810.9828 | 0.00080116 | 1024.0857 | 0.53343 |  |  | 1212.882 | 0.003934 | 1034.86 | 0.0073435 | 1507.192 | 0.019854 | [6 empty] | 1155.2747 | 0.03588 | 1155.2747 | 0.03588
| 945.9156 | 0.0038147 | 811.2209 | 0.029426 | 806.66 | 0.84744 | 945.542 | 0 | 811.2209 | 0.099628 | 949.9823 | 0.00030772 | 945.9156 | 0.99509 | 811.2209 | 0 | 1024.1901 | 0.53485 |  |  | 1213.333 | 0.0039927 | 1034.873 | 0.0055512 | 1507.4703 | 0.01999 | [6 empty] | 1155.3401 | 0.03584 | 1155.3401 | 0.03584
| 946.0838 | 0.0052401 | 811.4589 | 0.028944 | 806.9 | 0.85748 | 945.711 | 8.9995e-05 | 811.4589 | 0.10364 | 950.1529 | 6.0581e-05 | 946.0838 | 0.9939 | 811.4589 | 0.00020024 | 1024.2944 | 0.53577 |  |  | 1213.784 | 0.0036031 | 1034.8862 | 0.0076029 | 1507.7487 | 0.020103 | [6 empty] | 1155.4055 | 0.0356 | 1155.4055 | 0.0356
| 946.2521 | 0.0041662 | 811.697 | 0.026944 | 807.13 | 0.86496 | 945.88 | 0 | 811.697 | 0.10302 | 950.3236 | 0.00018054 | 946.2521 | 0.99312 | 811.697 | 0.00040068 | 1024.3989 | 0.53638 |  |  | 1214.235 | 0.0039965 | 1034.8993 | 0.0088208 | 1508.0271 | 0.020182 | [6 empty] | 1155.4708 | 0.03516 | 1155.4708 | 0.03516
| 946.4203 | 0.0049235 | 811.9351 | 0.027558 | 807.37 | 0.86998 | 946.049 | 5.0004e-05 | 811.9351 | 0.10628 | 950.4943 | 7.6746e-05 | 946.4203 | 0.99098 | 811.9351 | 0 | 1024.5033 | 0.53789 |  |  | 1214.687 | 0.0034289 | 1034.9124 | 0.0092029 | 1508.3057 | 0.020206 | [6 empty] | 1155.5363 | 0.03457 | 1155.5363 | 0.03457
| 946.5885 | 0.0049221 | 812.1732 | 0.025291 | 807.6 | 0.87497 | 946.218 | 0 | 812.1732 | 0.10665 | 950.665 | 0.00035137 | 946.5885 | 0.9898 | 812.1732 | 0 | 1024.6078 | 0.53938 |  |  | 1215.139 | 0.0034847 | 1034.9255 | 0.0071073 | 1508.5844 | 0.020146 | [6 empty] | 1155.6017 | 0.03388 | 1155.6017 | 0.03388
| 946.7568 | 0.0047125 | 812.4113 | 0.026547 | 807.84 | 0.88248 | 946.387 | 6.9993e-05 | 812.4113 | 0.10923 | 950.8357 | 0.00015498 | 946.7568 | 0.98828 | 812.4113 | 0 | 1024.7123 | 0.53986 |  |  | 1215.591 | 0.0035681 | 1034.9386 | 0.0092759 | 1508.8632 | 0.019975 | [6 empty] | 1155.6671 | 0.03313 | 1155.6671 | 0.03313
| 946.925 | 0.0047112 | 812.6494 | 0.023593 | 808.07 | 0.88498 | 946.556 | 0 | 812.6494 | 0.10975 | 951.0063 | 0.00030021 | 946.925 | 0.98811 | 812.6494 | 0 | 1024.8168 | 0.53997 |  |  | 1216.044 | 0.0032106 | 1034.9518 | 0.010616 | 1509.1421 | 0.019681 | [6 empty] | 1155.7325 | 0.03238 | 1155.7325 | 0.03238
| 947.0932 | 0.004607 | 812.8875 | 0.024936 | 808.31 | 0.90499 | 946.725 | 6.9993e-05 | 812.8875 | 0.11274 | 951.177 | 0.00019891 | 947.0932 | 0.98708 | 812.8875 | 0.00020044 | 1024.9213 | 0.54113 |  |  | 1216.496 | 0.0034903 | 1034.9648 | 0.0053008 | 1509.421 | 0.019281 | [6 empty] | 1155.798 | 0.03165 | 1155.798 | 0.03165
| 947.2615 | 0.0047288 | 813.1256 | 0.022176 | 808.54 | 0.90748 | 946.894 | 0 | 813.1256 | 0.11161 | 951.3477 | 0.0003336 | 947.2615 | 0.98667 | 813.1256 | 0 | 1025.0259 | 0.5429 |  |  | 1216.95 | 0.0033277 | 1034.9779 | 0.01032 | 1509.7001 | 0.018821 | [6 empty] | 1155.8634 | 0.03097 | 1155.8634 | 0.03097
| 947.4297 | 0.0054862 | 813.3638 | 0.023244 | 808.78 | 0.91746 | 947.063 | 6.9993e-05 | 813.3638 | 0.1153 | 951.5184 | 7.683e-05 | 947.4297 | 0.98537 | 813.3638 | 0 | 1025.1304 | 0.54388 |  |  | 1217.403 | 0.0029668 | 1034.9911 | 0.0079369 | 1509.9794 | 0.01837 | [6 empty] | 1155.929 | 0.03034 | 1155.929 | 0.03034
| 947.598 | 0.0058011 | 813.6019 | 0.021095 | 809.01 | 0.91746 | 947.232 | 0 | 813.6019 | 0.11516 | 951.6891 | 0.00021524 | 947.598 | 0.98538 | 813.6019 | 0.00080116 | 1025.235 | 0.54453 |  |  | 1217.857 | 0.0036959 | 1035.0043 | 0.0091378 | 1510.2587 | 0.017993 | [6 empty] | 1155.9944 | 0.02977 | 1155.9944 | 0.02977
| 947.7662 | 0.0066644 | 813.84 | 0.02169 | 809.25 | 0.92996 | 947.401 | 6.9993e-05 | 813.84 | 0.11951 | 951.8598 | 0.00012838 | 947.7662 | 0.98533 | 813.84 | 0.001 | 1025.3396 | 0.5449 |  |  | 1218.312 | 0.0034629 | 1035.0175 | 0.0094447 | 1510.538 | 0.017741 | [6 empty] | 1156.0598 | 0.02924 | 1156.0598 | 0.02924
| 947.9345 | 0.0059241 | 814.0782 | 0.0191 | 809.48 | 0.92494 | 947.57 | 0 | 814.0782 | 0.11796 | 952.0305 | 0.00026078 | 947.9345 | 0.98658 | 814.0782 | 0.00060092 | 1025.4442 | 0.54582 |  |  | 1218.766 | 0.0036743 | 1035.0305 | 0.0079357 | 1510.8175 | 0.017632 | [6 empty] | 1156.1254 | 0.02877 | 1156.1254 | 0.02877
| 948.1027 | 0.0074556 | 814.3164 | 0.020303 | 809.72 | 0.93747 | 947.739 | 6.9993e-05 | 814.3164 | 0.12037 | 952.2012 | 6.3389e-05 | 948.1027 | 0.98747 | 814.3164 | 0 | 1025.5488 | 0.548 |  |  | 1219.221 | 0.0033641 | 1035.0436 | 0.0084348 | 1511.0972 | 0.017649 | [6 empty] | 1156.1908 | 0.02834 | 1156.1908 | 0.02834
| 948.271 | 0.0060296 | 814.5545 | 0.018542 | 809.96 | 0.93993 | 947.9081 | 0 | 814.5545 | 0.12214 | 952.3719 | 0.00021785 | 948.271 | 0.98894 | 814.5545 | 0.00060092 | 1025.6536 | 0.54944 |  |  | 1219.677 | 0.0033418 | 1035.0568 | 0.0092108 | 1511.3768 | 0.017748 | [6 empty] | 1156.2564 | 0.02796 | 1156.2564 | 0.02796
| 948.4392 | 0.0047125 | 814.7927 | 0.019805 | 810.19 | 0.94997 | 948.0771 | 5.0004e-05 | 814.7927 | 0.12531 | 952.5426 | 6.1383e-05 | 948.4392 | 0.9896 | 814.7927 | 0.001 | 1025.7583 | 0.54969 |  |  | 1220.132 | 0.0032365 | 1035.0698 | 0.0093999 | 1511.6566 | 0.017876 | [6 empty] | 1156.3218 | 0.02765 | 1156.3218 | 0.02765
| 948.6075 | 0.0046584 | 815.0309 | 0.016453 | 810.43 | 0.95 | 948.2461 | 0 | 815.0309 | 0.12423 | 952.7134 | 0.00011755 | 948.6075 | 0.99044 | 815.0309 | 0 | 1025.8629 | 0.55133 |  |  | 1220.588 | 0.0027863 | 1035.0829 | 0.01135 | 1511.9365 | 0.017983 | [6 empty] | 1156.3873 | 0.0274 | 1156.3873 | 0.0274
| 948.7757 | 0.0063478 | 815.2691 | 0.018512 | 810.66 | 0.95499 | 948.4151 | 6.9993e-05 | 815.2691 | 0.12827 | 952.8841 | 7.9638e-05 | 948.7757 | 0.98983 | 815.2691 | 0 | 1025.9677 | 0.55436 |  |  | 1221.045 | 0.0028504 | 1035.0961 | 0.0099319 | 1512.2166 | 0.018044 | [6 empty] | 1156.4528 | 0.02722 | 1156.4528 | 0.02722
| 948.944 | 0.0047463 | 815.5073 | 0.017041 | 810.9 | 0.95994 | 948.5842 | 0 | 815.5073 | 0.12954 | 953.0548 | 6.5396e-05 | 948.944 | 0.99028 | 815.5073 | 0.001 | 1026.0725 | 0.55661 |  |  | 1221.501 | 0.0029038 | 1035.1091 | 0.011397 | 1512.4967 | 0.018059 | [6 empty] | 1156.5183 | 0.02709 | 1156.5183 | 0.02709
| 949.1122 | 0.0049763 | 815.7455 | 0.017917 | 811.13 | 0.96998 | 948.7532 | 6.9993e-05 | 815.7455 | 0.13204 | 953.2255 | 7.2417e-05 | 949.1122 | 0.99035 | 815.7455 | 0.001 | 1026.1772 | 0.5578 |  |  | 1221.958 | 0.0027388 | 1035.1223 | 0.0094152 | 1512.777 | 0.018049 | [6 empty] | 1156.5839 | 0.027 | 1156.5839 | 0.027
| 949.2805 | 0.0064691 | 815.9837 | 0.015323 | 811.37 | 0.97248 | 948.9222 | 0 | 815.9837 | 0.13247 | 953.3962 | 0.00017693 | 949.2805 | 0.9913 | 815.9837 | 0.00080116 | 1026.282 | 0.5586 |  |  | 1222.416 | 0.0026023 | 1035.1355 | 0.0083717 | 1513.0573 | 0.018045 | [6 empty] | 1156.6494 | 0.02693 | 1156.6494 | 0.02693
| 949.4487 | 0.005328 | 816.2219 | 0.016243 | 811.6 | 0.97996 | 949.0913 | 6.9993e-05 | 816.2219 | 0.13535 | 953.567 | 5.8776e-05 | 949.4487 | 0.99119 | 816.2219 | 0.001 | 1026.3868 | 0.55922 |  |  | 1222.873 | 0.0026305 | 1035.1486 | 0.0052739 | 1513.3376 | 0.018068 | [6 empty] | 1156.715 | 0.02687 | 1156.715 | 0.02687
| 949.617 | 0.0050803 | 816.4601 | 0.014501 | 811.84 | 0.97497 | 949.2603 | 0 | 816.4601 | 0.13623 | 953.7377 | 0.00027964 | 949.617 | 0.99218 | 816.4601 | 0.00080096 | 1026.4917 | 0.55987 |  |  | 1223.331 | 0.0029848 | 1035.1617 | 0.0095936 | 1513.6183 | 0.018124 | [6 empty] | 1156.7805 | 0.02679 | 1156.7805 | 0.02679
| 949.7853 | 0.0046598 | 816.6984 | 0.014621 | 812.07 | 0.98498 | 949.4294 | 6.9993e-05 | 816.6984 | 0.13824 | 953.9084 | 8.4653e-05 | 949.7853 | 0.9935 | 816.6984 | 0.00060072 | 1026.5966 | 0.56082 |  |  | 1223.79 | 0.002602 | 1035.1748 | 0.0063894 | 1513.8989 | 0.018197 | [6 empty] | 1156.8461 | 0.02669 | 1156.8461 | 0.02669
| 949.9535 | 0.0034279 | 816.9366 | 0.013362 | 812.31 | 0.97996 | 949.5984 | 0 | 816.9366 | 0.13956 | 954.0792 | 0.00028706 | 949.9535 | 0.99613 | 816.9366 | 0.00080096 | 1026.7014 | 0.56219 |  |  | 1224.248 | 0.0026576 | 1035.1879 | 0.0085623 | 1514.1796 | 0.018268 | [6 empty] | 1156.9116 | 0.02658 | 1156.9116 | 0.02658
| 950.1218 | 0.0052401 | 817.1749 | 0.014149 | 812.54 | 0.9875 | 949.7675 | 5.0004e-05 | 817.1749 | 0.14185 | 954.2499 | 8.4252e-06 | 950.1218 | 0.99798 | 817.1749 | 0.001 | 1026.8064 | 0.56317 |  |  | 1224.707 | 0.0026342 | 1035.2011 | 0.0055814 | 1514.4604 | 0.018322 | [6 empty] | 1156.9772 | 0.02646 | 1156.9772 | 0.02646
| 950.2901 | 0.0038674 | 817.4131 | 0.011987 | 812.78 | 0.98999 | 949.9365 | 0 | 817.4131 | 0.14284 | 954.4207 | 0.0001659 | 950.2901 | 1 | 817.4131 | 0 | 1026.9113 | 0.56313 |  |  | 1225.167 | 0.0025473 | 1035.2141 | 0.0076435 | 1514.7415 | 0.018362 | [6 empty] | 1157.0427 | 0.02634 | 1157.0427 | 0.02634
| 950.4583 | 0.0051521 | 817.6514 | 0.013712 | 813.02 | 0.99748 | 950.1056 | 3.0002e-05 | 817.6514 | 0.14803 | 954.5914 | 0.0001326 | 950.4583 | 0.99993 | 817.6514 | 0 | 1027.0162 | 0.56366 |  |  | 1225.627 | 0.0021625 | 1035.2274 | 0.009913 | 1515.0225 | 0.018409 | [6 empty] | 1157.1084 | 0.02625 | 1157.1084 | 0.02625
| 950.6266 | 0.0056253 | 817.8897 | 0.012231 | 813.25 | 0.98747 | 950.2746 | 0 | 817.8897 | 0.14714 | 954.7621 | 0.00014263 | 950.6266 | 0.99981 | 817.8897 | 0 | 1027.1211 | 0.56595 |  |  | 1226.087 | 0.0025144 | 1035.2405 | 0.010108 | 1515.3036 | 0.018489 | [6 empty] | 1157.174 | 0.0262 | 1157.174 | 0.0262
| 950.7949 | 0.0052752 | 818.128 | 0.01308 | 813.49 | 1 | 950.4437 | 6.9993e-05 | 818.128 | 0.14952 | 954.9329 | 9.3279e-05 | 950.7949 | 0.99822 | 818.128 | 0.001 | 1027.2261 | 0.56827 |  |  | 1226.547 | 0.0025236 | 1035.2535 | 0.011178 | 1515.585 | 0.018618 | [6 empty] | 1157.2395 | 0.0262 | 1157.2395 | 0.0262
| 950.9631 | 0.0054671 | 818.3663 | 0.010996 | 813.72 | 0.98996 | 950.6127 | 0 | 818.3663 | 0.15061 | 955.1036 | 0.00016891 | 950.9631 | 0.99695 | 818.3663 | 0.001 | 1027.3312 | 0.56969 |  |  | 1227.008 | 0.0022475 | 1035.2667 | 0.011242 | 1515.8663 | 0.018795 | [6 empty] | 1157.3052 | 0.02626 | 1157.3052 | 0.02626
| 951.1314 | 0.0045367 | 818.6046 | 0.012031 | 813.96 | 0.99751 | 950.7818 | 6.9993e-05 | 818.6046 | 0.15432 | 955.2744 | 0.00018275 | 951.1314 | 0.99425 | 818.6046 | 0.001 | 1027.4362 | 0.57108 |  |  | 1227.469 | 0.0028672 | 1035.2798 | 0.010826 | 1516.1478 | 0.019005 | [6 empty] | 1157.3707 | 0.02636 | 1157.3707 | 0.02636
| 951.2997 | 0.0059417 | 818.8429 | 0.01026 | 814.19 | 0.99246 | 950.9509 | 0 | 818.8429 | 0.15449 | 955.4452 | 3.9518e-05 | 951.2997 | 0.99185 | 818.8429 | 0.001 | 1027.5413 | 0.57236 |  |  | 1227.931 | 0.002364 | 1035.293 | 0.008107 | 1516.4293 | 0.019228 | [6 empty] | 1157.4364 | 0.0265 | 1157.4364 | 0.0265
| 951.468 | 0.0054862 | 819.0812 | 0.011046 | 814.43 | 0.99748 | 951.12 | 6.9993e-05 | 819.0812 | 0.1581 | 955.6159 | 0.00035406 | 951.468 | 0.98934 | 819.0812 | 0.001 | 1027.6462 | 0.57366 |  |  | 1228.392 | 0.0021702 | 1035.306 | 0.0067131 | 1516.7111 | 0.019449 | [6 empty] | 1157.5021 | 0.02664 | 1157.5021 | 0.02664
| 951.6362 | 0.0062933 | 819.3195 | 0.011583 | 814.66 | 0.99495 | 951.289 | 2.6669e-05 | 819.3195 | 0.16238 | 955.7867 | 0.00015005 | 951.6362 | 0.98777 | 819.3195 | 0 | 1027.7513 | 0.57471 |  |  | 1228.855 | 0.0021027 | 1035.3192 | 0.0068206 | 1516.9928 | 0.01967 | [6 empty] | 1157.5676 | 0.02676 | 1157.5676 | 0.02676
| 951.8045 | 0.0043784 | 819.5578 | 0.0087833 | 814.9 | 0.98744 | 951.4581 | 0 | 819.5578 | 0.16271 | 955.9574 | 0.00030351 | 951.8045 | 0.98669 | 819.5578 | 0.001 | 1027.8566 | 0.57531 |  |  | 1229.317 | 0.0023071 | 1035.3324 | 0.0092725 | 1517.2748 | 0.019899 | [6 empty] | 1157.6333 | 0.02683 | 1157.6333 | 0.02683
| 951.9728 | 0.0057308 | 819.7962 | 0.010917 | 815.14 | 0.98747 | 951.6272 | 2.6669e-05 | 819.7962 | 0.16671 | 956.1282 | 2.1264e-05 | 951.9728 | 0.9856 | 819.7962 | 0.00060072 | 1027.9617 | 0.57678 |  |  | 1229.78 | 0.0021167 | 1035.3455 | 0.0093082 | 1517.5568 | 0.020148 | [6 empty] | 1157.699 | 0.02684 | 1157.699 | 0.02684
| 952.1411 | 0.003974 | 820.0345 | 0.0088449 | 815.37 | 0.97497 | 951.7963 | 1.0001e-05 | 820.0345 | 0.16736 | 956.299 | 9.3265e-05 | 952.1411 | 0.98467 | 820.0345 | 0.001 | 1028.0668 | 0.57819 |  |  | 1230.243 | 0.0023378 | 1035.3585 | 0.0085735 | 1517.8389 | 0.020419 | [6 empty] | 1157.7647 | 0.02678 | 1157.7647 | 0.02678
| 952.3093 | 0.0044299 | 820.2729 | 0.010073 | 815.61 | 0.975 | 951.9653 | 6.6672e-06 | 820.2729 | 0.1697 | 956.4698 | 0.00017955 | 952.3093 | 0.98255 | 820.2729 | 0.00080096 | 1028.172 | 0.57868 |  |  | 1230.707 | 0.0021973 | 1035.3717 | 0.009007 | 1518.1211 | 0.0207 | [6 empty] | 1157.8303 | 0.02665 | 1157.8303 | 0.02665
| 952.4776 | 0.0047829 | 820.5112 | 0.0084028 | 815.84 | 0.96746 | 952.1344 | 1.0001e-05 | 820.5112 | 0.1713 | 956.6405 | 7.2804e-05 | 952.4776 | 0.98057 | 820.5112 | 0.001 | 1028.2772 | 0.57938 |  |  | 1231.171 | 0.0019638 | 1035.3848 | 0.0068051 | 1518.4033 | 0.02097 | [6 empty] | 1157.896 | 0.02649 | 1157.896 | 0.02649
| 952.6459 | 0.0058362 | 820.7496 | 0.0094309 | 816.08 | 0.96995 | 952.3035 | 2.6669e-05 | 820.7496 | 0.17516 | 956.8113 | 0.00024013 | 952.6459 | 0.97768 | 820.7496 | 0 | 1028.3824 | 0.58061 |  |  | 1231.635 | 0.00181 | 1035.3981 | 0.010568 | 1518.6858 | 0.021201 | [6 empty] | 1157.9617 | 0.02629 | 1157.9617 | 0.02629
| 952.8142 | 0.0054686 | 820.988 | 0.007506 | 816.31 | 0.94997 | 952.4726 | 3.0002e-05 | 820.988 | 0.17718 | 956.9821 | 4.6325e-05 | 952.8142 | 0.97572 | 820.988 | 0.001 | 1028.4877 | 0.58283 |  |  | 1232.1 | 0.0021429 | 1035.4111 | 0.0089493 | 1518.9683 | 0.021366 | [6 empty] | 1158.0273 | 0.02607 | 1158.0273 | 0.02607
| 952.9825 | 0.0062581 | 821.2264 | 0.0089238 | 816.55 | 0.95998 | 952.6417 | 6.6672e-06 | 821.2264 | 0.17949 | 957.1529 | 3.1494e-05 | 952.9825 | 0.97342 | 821.2264 | 0.001 | 1028.5931 | 0.58455 |  |  | 1232.565 | 0.0022367 | 1035.4242 | 0.0092835 | 1519.251 | 0.021438 | [6 empty] | 1158.093 | 0.02584 | 1158.093 | 0.02584
| 953.1508 | 0.0037102 | 821.4647 | 0.0069163 | 816.79 | 0.94252 | 952.8108 | 3.0002e-05 | 821.4647 | 0.17934 | 957.3237 | 0.00012297 | 953.1508 | 0.9721 | 821.4647 | 0 | 1028.6982 | 0.58493 |  |  | 1233.03 | 0.002016 | 1035.4374 | 0.0043602 | 1519.5337 | 0.021393 | [6 empty] | 1158.1588 | 0.02561 | 1158.1588 | 0.02561
| 953.3191 | 0.0048518 | 821.7031 | 0.0083012 | 817.02 | 0.94498 | 952.9799 | 0 | 821.7031 | 0.18385 | 957.4945 | 8.5054e-05 | 953.3191 | 0.97089 | 821.7032 | 0.00060092 | 1028.8036 | 0.58584 |  |  | 1233.496 | 0.002062 | 1035.4504 | 0.0077867 | 1519.8165 | 0.02122 | [6 empty] | 1158.2245 | 0.02537 | 1158.2245 | 0.02537
| 953.4874 | 0.0025145 | 821.9416 | 0.0063024 | 817.26 | 0.92248 | 953.149 | 1.0001e-05 | 821.9416 | 0.18519 | 957.6652 | 0.0001023 | 953.4874 | 0.97084 | 821.9416 | 0.001 | 1028.9089 | 0.58738 |  |  | 1233.962 | 0.0021105 | 1035.4636 | 0.0089655 | 1520.0995 | 0.020925 | [6 empty] | 1158.2902 | 0.02513 | 1158.2902 | 0.02513
| 953.6556 | 0.0050276 | 822.18 | 0.0081924 | 817.49 | 0.93002 | 953.3181 | 4.6671e-05 | 822.18 | 0.18867 | 957.836 | 7.1015e-05 | 953.6556 | 0.96963 | 822.18 | 0.00040048 | 1029.0143 | 0.58905 |  |  | 1234.428 | 0.0019853 | 1035.4768 | 0.010289 | 1520.3824 | 0.020538 | [6 empty] | 1158.356 | 0.0249 | 1158.356 | 0.0249
| 953.8239 | 0.0055741 | 822.4184 | 0.0065857 | 817.73 | 0.91001 | 953.4872 | 3.0002e-05 | 822.4184 | 0.18992 | 958.0068 | 0.00017933 | 953.8239 | 0.96859 | 822.4184 | 0.001 | 1029.1196 | 0.59027 |  |  | 1234.895 | 0.0018528 | 1035.4899 | 0.0060266 | 1520.6656 | 0.020108 | [6 empty] | 1158.4216 | 0.02469 | 1158.4216 | 0.02469
| 953.9922 | 0.0052034 | 822.6568 | 0.0077601 | 817.96 | 0.91253 | 953.6563 | 0 | 822.6568 | 0.19222 | 958.1776 | 1.8853e-05 | 953.9922 | 0.96648 | 822.6568 | 0.00080116 | 1029.2251 | 0.59056 |  |  | 1235.362 | 0.0017828 | 1035.5031 | 0.013021 | 1520.949 | 0.019694 | [6 empty] | 1158.4874 | 0.02451 | 1158.4874 | 0.02451
| 954.1605 | 0.0051345 | 822.8953 | 0.0061897 | 818.2 | 0.88999 | 953.8254 | 1.0001e-05 | 822.8953 | 0.19573 | 958.3484 | 0.00012497 | 954.1605 | 0.96515 | 822.8953 | 0.00080116 | 1029.3304 | 0.59151 |  |  | 1235.829 | 0.0019732 | 1035.5161 | 0.0060674 | 1521.2323 | 0.019346 | [6 empty] | 1158.5532 | 0.02438 | 1158.5532 | 0.02438
| 954.3288 | 0.00501 | 823.1337 | 0.0077574 | 818.44 | 0.87999 | 953.9945 | 6.6672e-06 | 823.1337 | 0.19893 | 958.5193 | 2.9689e-05 | 954.3288 | 0.96257 | 823.1337 | 0.001 | 1029.4359 | 0.59357 |  |  | 1236.297 | 0.0013758 | 1035.5293 | 0.0058525 | 1521.5157 | 0.019093 | [6 empty] | 1158.6189 | 0.02433 | 1158.6189 | 0.02433
| 954.4971 | 0.0044136 | 823.3722 | 0.006013 | 818.67 | 0.86749 | 954.1637 | 3.0002e-05 | 823.3722 | 0.19825 | 958.6901 | 0.00012437 | 954.4971 | 0.96014 | 823.3722 | 0 | 1029.5414 | 0.59516 |  |  | 1236.765 | 0.0018632 | 1035.5425 | 0.0096219 | 1521.7993 | 0.018936 | [6 empty] | 1158.6847 | 0.02435 | 1158.6847 | 0.02435
| 954.6654 | 0.0072601 | 823.6106 | 0.0071749 | 818.91 | 0.86499 | 954.3328 | 0 | 823.6106 | 0.20404 | 958.8609 | 0.00021264 | 954.6654 | 0.95719 | 823.6106 | 0.001 | 1029.6469 | 0.59618 |  |  | 1237.234 | 0.001823 | 1035.5555 | 0.0091975 | 1522.083 | 0.018858 | [6 empty] | 1158.7505 | 0.02446 | 1158.7505 | 0.02446
| 954.8337 | 0.0036399 | 823.8491 | 0.0052091 | 819.14 | 0.84501 | 954.5019 | 1.0001e-05 | 823.8491 | 0.20614 | 959.0317 | 8.345e-05 | 954.8337 | 0.95504 | 823.8491 | 0.001 | 1029.7524 | 0.59714 |  |  | 1237.703 | 0.0018849 | 1035.5687 | 0.0093454 | 1522.3668 | 0.018835 | [6 empty] | 1158.8163 | 0.02465 | 1158.8163 | 0.02465
| 955.002 | 0.0058714 | 824.0876 | 0.0072874 | 819.38 | 0.83498 | 954.671 | 6.6672e-06 | 824.0876 | 0.20997 | 959.2025 | 0.00020762 | 955.002 | 0.95251 | 824.0876 | 0 | 1029.8579 | 0.59804 |  |  | 1238.172 | 0.0016583 | 1035.5818 | 0.0084605 | 1522.6508 | 0.018849 | [6 empty] | 1158.8821 | 0.02492 | 1158.8821 | 0.02492
| 955.1703 | 0.0045015 | 824.326 | 0.0053394 | 819.61 | 0.81499 | 954.8401 | 3.0002e-05 | 824.326 | 0.20982 | 959.3733 | 7.9036e-05 | 955.1703 | 0.95007 | 824.326 | 0.001 | 1029.9635 | 0.59984 |  |  | 1238.642 | 0.001517 | 1035.595 | 0.008215 | 1522.9347 | 0.018886 | [6 empty] | 1158.9479 | 0.02525 | 1158.9479 | 0.02525
| 955.3386 | 0.0058186 | 824.5645 | 0.006379 | 819.85 | 0.80249 | 955.0093 | 0 | 824.5645 | 0.21343 | 959.5441 | 7.5225e-05 | 955.3386 | 0.94647 | 824.5645 | 0.00020024 | 1030.0691 | 0.60262 |  |  | 1239.112 | 0.0019743 | 1035.6082 | 0.0050615 | 1523.2189 | 0.018931 | [6 empty] | 1159.0137 | 0.02561 | 1159.0137 | 0.02561
| 955.5069 | 0.0043784 | 824.803 | 0.0046682 | 820.09 | 0.79252 | 955.1784 | 1.0001e-05 | 824.803 | 0.21477 | 959.715 | 0.00026058 | 955.5069 | 0.94347 | 824.803 | 0.001 | 1030.1747 | 0.60476 |  |  | 1239.582 | 0.0019138 | 1035.6212 | 0.0069729 | 1523.5031 | 0.018965 | [6 empty] | 1159.0795 | 0.02598 | 1159.0795 | 0.02598
| 955.6752 | 0.0047639 | 825.0415 | 0.0062128 | 820.32 | 0.78251 | 955.3475 | 6.6672e-06 | 825.0415 | 0.22038 | 959.8858 | 0.00011896 | 955.6752 | 0.9404 | 825.0415 | 0.001 | 1030.2803 | 0.60533 |  |  | 1240.052 | 0.0017666 | 1035.6343 | 0.0093122 | 1523.7874 | 0.018956 | [6 empty] | 1159.1453 | 0.02634 | 1159.1453 | 0.02634
| 955.8436 | 0.0036047 | 825.2801 | 0.0044075 | 820.56 | 0.76001 | 955.5167 | 3.0002e-05 | 825.2801 | 0.21995 | 960.0566 | 0.00019338 | 955.8436 | 0.93858 | 825.28 | 0.001 | 1030.3859 | 0.60583 |  |  | 1240.524 | 0.0017334 | 1035.6475 | 0.0085469 | 1524.0718 | 0.018875 | [6 empty] | 1159.2111 | 0.0267 | 1159.2111 | 0.0267
| 956.0119 | 0.0062933 | 825.5186 | 0.0056295 | 820.79 | 0.75499 | 955.6858 | 0 | 825.5186 | 0.22646 | 960.2275 | 0.00012558 | 956.0119 | 0.93731 | 825.5186 | 0.001 | 1030.4915 | 0.60769 |  |  | 1240.995 | 0.0018443 | 1035.6606 | 0.010101 | 1524.3563 | 0.018703 | [6 empty] | 1159.277 | 0.02704 | 1159.277 | 0.02704
| 956.1802 | 0.0044839 | 825.7571 | 0.0037938 | 821.03 | 0.73002 | 955.855 | 1.0001e-05 | 825.7571 | 0.22731 | 960.3983 | 6.4994e-05 | 956.1802 | 0.9369 | 825.7571 | 0.001 | 1030.5972 | 0.60858 |  |  | 1241.467 | 0.0017054 | 1035.6738 | 0.0072113 | 1524.641 | 0.018447 | [6 empty] | 1159.3428 | 0.02737 | 1159.3428 | 0.02737
| 956.3485 | 0.0055901 | 825.9956 | 0.0058864 | 821.26 | 0.72251 | 956.0241 | 6.6672e-06 | 825.9956 | 0.23276 | 960.5691 | 0.00013114 | 956.3485 | 0.93672 | 825.9956 | 0 | 1030.7029 | 0.60878 |  |  | 1241.939 | 0.0016224 | 1035.6869 | 0.0081603 | 1524.9257 | 0.018141 | [6 empty] | 1159.4087 | 0.02771 | 1159.4087 | 0.02771
| 956.5168 | 0.0047829 | 826.2342 | 0.0035567 | 821.5 | 0.70252 | 956.1933 | 0 | 826.2342 | 0.23245 | 960.74 | 8.8745e-06 | 956.5168 | 0.93617 | 826.2342 | 0.00060092 | 1030.8086 | 0.61165 |  |  | 1242.411 | 0.0018509 | 1035.7001 | 0.009732 | 1525.2106 | 0.017835 | [6 empty] | 1159.4745 | 0.02806 | 1159.4745 | 0.02806
| 956.6851 | 0.0052737 | 826.4727 | 0.0052884 | 821.74 | 0.69249 | 956.3624 | 0 | 826.4727 | 0.23847 | 960.9108 | 8.0994e-05 | 956.6851 | 0.93348 | 826.4727 | 0.001 | 1030.9143 | 0.61457 |  |  | 1242.884 | 0.0016644 | 1035.7133 | 0.0075222 | 1525.4955 | 0.01758 | [6 empty] | 1159.5404 | 0.02839 | 1159.5404 | 0.02839
| 956.8534 | 0.0047477 | 826.7113 | 0.0035874 | 821.97 | 0.66499 | 956.5316 | 3.0002e-05 | 826.7113 | 0.23914 | 961.0817 | 0.00022913 | 956.8534 | 0.92954 | 826.7113 | 0 | 1031.0201 | 0.61497 |  |  | 1243.357 | 0.0012398 | 1035.7263 | 0.0095854 | 1525.7806 | 0.017416 | [6 empty] | 1159.6062 | 0.02869 | 1159.6062 | 0.02869
| 957.0218 | 0.0042014 | 826.9499 | 0.0056759 | 822.21 | 0.65499 | 956.7007 | 2.6669e-05 | 826.9499 | 0.24327 | 961.2525 | 5.2204e-05 | 957.0218 | 0.92414 | 826.9499 | 0.00020024 | 1031.1259 | 0.61509 |  |  | 1243.831 | 0.0015814 | 1035.7394 | 0.0081125 | 1526.0658 | 0.017356 | [6 empty] | 1159.6721 | 0.02893 | 1159.6721 | 0.02893
| 957.1901 | 0.0073326 | 827.1884 | 0.0037943 | 822.44 | 0.63747 | 956.8699 | 0 | 827.1884 | 0.24529 | 961.4233 | 0.0002006 | 957.1901 | 0.91931 | 827.1884 | 0.001 | 1031.2317 | 0.61612 |  |  | 1244.304 | 0.0013253 | 1035.7526 | 0.0071241 | 1526.3511 | 0.01739 | [6 empty] | 1159.738 | 0.02908 | 1159.738 | 0.02908
| 957.3584 | 0.0052385 | 827.427 | 0.0049104 | 822.68 | 0.63002 | 957.039 | 2.6669e-05 | 827.427 | 0.24968 | 961.5942 | 5.3961e-05 | 957.3584 | 0.91432 | 827.427 | 0.00060092 | 1031.3375 | 0.61777 |  |  | 1244.779 | 0.0013887 | 1035.7657 | 0.0082769 | 1526.6365 | 0.017492 | [6 empty] | 1159.804 | 0.02915 | 1159.804 | 0.02915
| 957.5267 | 0.0038861 | 827.6656 | 0.0030233 | 822.92 | 0.60751 | 957.2082 | 1.0001e-05 | 827.6656 | 0.25143 | 961.7651 | 0.00013721 | 957.5267 | 0.91011 | 827.6656 | 0.001 | 1031.4434 | 0.61882 |  |  | 1245.253 | 0.0012879 | 1035.7789 | 0.0077763 | 1526.9219 | 0.017629 | [6 empty] | 1159.8698 | 0.02913 | 1159.8698 | 0.02913
| 957.695 | 0.0053792 | 827.9042 | 0.0046424 | 823.15 | 0.59754 | 957.3773 | 6.6672e-06 | 827.9042 | 0.25597 | 961.9359 | 0.00014543 | 957.695 | 0.90566 | 827.9042 | 0 | 1031.5493 | 0.61922 |  |  | 1245.728 | 0.0015448 | 1035.792 | 0.0077298 | 1527.2075 | 0.017773 | [6 empty] | 1159.9357 | 0.02907 | 1159.9357 | 0.02907
| 957.8634 | 0.0047829 | 828.1428 | 0.0032854 | 823.39 | 0.57254 | 957.5465 | 0 | 828.1428 | 0.25718 | 962.1068 | 3.009e-05 | 957.8634 | 0.90182 | 828.1428 | 0.001 | 1031.6552 | 0.62058 |  |  | 1246.204 | 0.0014017 | 1035.8052 | 0.0090204 | 1527.4932 | 0.017908 | [6 empty] | 1160.0016 | 0.029 | 1160.0016 | 0.029
| 958.0317 | 0.0057835 | 828.3814 | 0.0048281 | 823.62 | 0.56752 | 957.7157 | 0 | 828.3814 | 0.26121 | 962.2776 | 0.00042627 | 958.0317 | 0.89683 | 828.3814 | 0.001 | 1031.7611 | 0.62268 |  |  | 1246.679 | 0.0012635 | 1035.8184 | 0.007603 | 1527.7791 | 0.018025 | [6 empty] | 1160.0675 | 0.02897 | 1160.0675 | 0.02897
| 958.2 | 0.0043433 | 828.62 | 0.002701 | 823.86 | 0.54751 | 957.8849 | 0 | 828.62 | 0.26307 | 962.4485 | 0.00021947 | 958.2 | 0.89285 | 828.62 | 0.001 | 1031.8671 | 0.62462 |  |  | 1247.155 | 0.0014824 | 1035.8314 | 0.0095097 | 1528.0649 | 0.018122 | [6 empty] | 1160.1334 | 0.02899 | 1160.1334 | 0.02899
| 958.3683 | 0.0051155 | 828.8587 | 0.0040235 | 824.1 | 0.53251 | 958.054 | 0 | 828.8587 | 0.2674 | 962.6194 | 0.0004638 | 958.3683 | 0.88839 | 828.8587 | 0.00080096 | 1031.973 | 0.6259 |  |  | 1247.632 | 0.0014641 | 1035.8446 | 0.0067903 | 1528.351 | 0.018195 | [6 empty] | 1160.1995 | 0.02908 | 1160.1995 | 0.02908
| 958.5367 | 0.0053983 | 829.0973 | 0.003284 | 824.33 | 0.5125 | 958.2232 | 1.0001e-05 | 829.0973 | 0.27109 | 962.7902 | 0.00031255 | 958.5367 | 0.88452 | 829.0973 | 0.001 | 1032.079 | 0.62669 |  |  | 1248.109 | 0.0013192 | 1035.8578 | 0.0074094 | 1528.6371 | 0.018239 | [6 empty] | 1160.2654 | 0.02923 | 1160.2654 | 0.02923
| 958.705 | 0.0062581 | 829.3359 | 0.0033722 | 824.57 | 0.50751 | 958.3924 | 0 | 829.3359 | 0.27326 | 962.9611 | 0.00042328 | 958.705 | 0.87997 | 829.3359 | 0.001 | 1032.1851 | 0.6282 |  |  | 1248.586 | 0.0012707 | 1035.8709 | 0.0092972 | 1528.9233 | 0.018244 | [6 empty] | 1160.3313 | 0.02942 | 1160.3313 | 0.02942
| 958.8733 | 0.0037278 | 829.5746 | 0.0021825 | 824.8 | 0.48251 | 958.5616 | 3.0002e-05 | 829.5746 | 0.2762 | 963.132 | 6.6615e-05 | 958.8733 | 0.8765 | 829.5746 | 0.001 | 1032.291 | 0.63072 |  |  | 1249.063 | 0.0013398 | 1035.884 | 0.012373 | 1529.2097 | 0.018198 | [6 empty] | 1160.3973 | 0.02964 | 1160.3973 | 0.02964
| 959.0417 | 0.0055374 | 829.8132 | 0.0045108 | 825.04 | 0.47752 | 958.7308 | 6.6672e-06 | 829.8132 | 0.28154 | 963.3029 | 0.00014062 | 959.0417 | 0.87285 | 829.8132 | 0.001 | 1032.3971 | 0.63273 |  |  | 1249.541 | 0.00086334 | 1035.8971 | 0.0084719 | 1529.4961 | 0.018092 | [6 empty] | 1160.4633 | 0.02985 | 1160.4633 | 0.02985
| 959.21 | 0.0034992 | 830.0519 | 0.0021376 | 825.28 | 0.45751 | 958.8999 | 3.0002e-05 | 830.0519 | 0.28336 | 963.4738 | 5.4162e-05 | 959.21 | 0.87025 | 830.0519 | 0.001 | 1032.5032 | 0.63365 |  |  | 1250.019 | 0.0011401 | 1035.9103 | 0.012328 | 1529.7827 | 0.017926 | [6 empty] | 1160.5292 | 0.03006 | 1160.5292 | 0.03006
| 959.3783 | 0.0053264 | 830.2906 | 0.0045065 | 825.51 | 0.44501 | 959.0691 | 2.6669e-05 | 830.2906 | 0.28755 | 963.6446 | 0.00020882 | 959.3783 | 0.86633 | 830.2906 | 0 | 1032.6093 | 0.63511 |  |  | 1250.498 | 0.0015051 | 1035.9235 | 0.0098276 | 1530.0693 | 0.017711 | [6 empty] | 1160.5952 | 0.03025 | 1160.5952 | 0.03025
| 959.5467 | 0.0050115 | 830.5293 | 0.0024261 | 825.75 | 0.43248 | 959.2383 | 1.0001e-05 | 830.5293 | 0.29155 | 963.8155 | 5.7171e-05 | 959.5467 | 0.86292 | 830.5293 | 0.001 | 1032.7155 | 0.63741 |  |  | 1250.977 | 0.0012516 | 1035.9365 | 0.0049967 | 1530.3562 | 0.01747 | [6 empty] | 1160.6613 | 0.03043 | 1160.6613 | 0.03043
| 959.715 | 0.0071371 | 830.7679 | 0.0036568 | 825.98 | 0.425 | 959.4075 | 6.6672e-06 | 830.7679 | 0.29462 | 963.9864 | 0.00019358 | 959.715 | 0.85822 | 830.768 | 0.001 | 1032.8215 | 0.63857 |  |  | 1251.456 | 0.001125 | 1035.9497 | 0.0084613 | 1530.6431 | 0.017235 | [6 empty] | 1160.7272 | 0.03059 | 1160.7272 | 0.03059
| 959.8833 | 0.0062072 | 831.0066 | 0.0029077 | 826.22 | 0.40252 | 959.5767 | 1.0001e-05 | 831.0066 | 0.29872 | 964.1573 | 0.00010371 | 959.8833 | 0.85545 | 831.0066 | 0.001 | 1032.9277 | 0.63906 |  |  | 1251.936 | 0.0011923 | 1035.9629 | 0.0082099 | 1530.9301 | 0.017044 | [6 empty] | 1160.7932 | 0.03075 | 1160.7932 | 0.03075
| 960.0517 | 0.0069086 | 831.2453 | 0.0040639 | 826.46 | 0.39751 | 959.7459 | 6.6672e-06 | 831.2453 | 0.30445 | 964.3282 | 1.6336e-05 | 960.0517 | 0.85235 | 831.2453 | 0.001 | 1033.0339 | 0.6408 |  |  | 1252.416 | 0.0010824 | 1035.976 | 0.0071596 | 1531.2172 | 0.016925 | [6 empty] | 1160.8592 | 0.03092 | 1160.8592 | 0.03092
| 960.22 | 0.0058379 | 831.4841 | 0.0020555 | 826.69 | 0.37752 | 959.9151 | 1.0001e-05 | 831.4841 | 0.30321 | 964.4991 | 0.00029657 | 960.22 | 0.84961 | 831.4841 | 0.001 | 1033.1401 | 0.64322 |  |  | 1252.897 | 0.0012803 | 1035.9891 | 0.0093578 | 1531.5044 | 0.016893 | [6 empty] | 1160.9253 | 0.03109 | 1160.9253 | 0.03109
| 960.3883 | 0.0059417 | 831.7228 | 0.0030767 | 826.93 | 0.37503 | 960.0843 | 6.6672e-06 | 831.7228 | 0.30833 | 964.67 | 5.4049e-05 | 960.3883 | 0.84395 | 831.7228 | 0.001 | 1033.2463 | 0.64533 |  |  | 1253.377 | 0.001068 | 1036.0023 | 0.0089004 | 1531.7916 | 0.016942 | [6 empty] | 1160.9913 | 0.03125 | 1160.9913 | 0.03125
| 960.5567 | 0.0061544 | 831.9615 | 0.0013735 | 827.16 | 0.35751 | 960.2535 | 0 | 831.9615 | 0.31017 | 964.8409 | 0.00015294 | 960.5567 | 0.83801 | 831.9615 | 0.001 | 1033.3525 | 0.64766 |  |  | 1253.859 | 0.0010693 | 1036.0154 | 0.0064954 | 1532.0791 | 0.017045 | [6 empty] | 1161.0574 | 0.03138 | 1161.0574 | 0.03138
| 960.725 | 0.005555 | 832.2002 | 0.0033614 | 827.4 | 0.35003 | 960.4227 | 2.6669e-05 | 832.2002 | 0.31537 | 965.0118 | 9.3793e-05 | 960.725 | 0.83177 | 832.2002 | 0.001 | 1033.4589 | 0.64974 |  |  | 1254.34 | 0.0010854 | 1036.0286 | 0.0065823 | 1532.3666 | 0.017166 | [6 empty] | 1161.1234 | 0.03145 | 1161.1234 | 0.03145
| 960.8934 | 0.0055741 | 832.439 | 0.0018926 | 827.64 | 0.33501 | 960.5919 | 3.0002e-05 | 832.439 | 0.31767 | 965.1827 | 0.00012156 | 960.8934 | 0.82699 | 832.439 | 0.001 | 1033.5652 | 0.65019 |  |  | 1254.822 | 0.0012707 | 1036.0417 | 0.0088874 | 1532.6543 | 0.017265 | [6 empty] | 1161.1895 | 0.03142 | 1161.1895 | 0.03142
| 961.0617 | 0.0077172 | 832.6777 | 0.003564 | 827.87 | 0.32749 | 960.7612 | 0 | 832.6777 | 0.32255 | 965.3536 | 0.00033801 | 961.0617 | 0.82185 | 832.6777 | 0.001 | 1033.6714 | 0.65086 |  |  | 1255.304 | 0.00077537 | 1036.0549 | 0.0075892 | 1532.942 | 0.017315 | [6 empty] | 1161.2555 | 0.03126 | 1161.2555 | 0.03126
| 961.2301 | 0.0037454 | 832.9165 | 0.0015146 | 828.11 | 0.31001 | 960.9304 | 1.0001e-05 | 832.9165 | 0.32493 | 965.5245 | 2.5877e-05 | 961.2301 | 0.81695 | 832.9165 | 0.001 | 1033.7777 | 0.65257 |  |  | 1255.787 | 0.0012369 | 1036.068 | 0.0081066 | 1533.2299 | 0.017302 | [6 empty] | 1161.3215 | 0.03095 | 1161.3215 | 0.03095
| 961.3984 | 0.0063988 | 833.1552 | 0.002934 | 828.34 | 0.30502 | 961.0996 | 6.6672e-06 | 833.1552 | 0.3306 | 965.6954 | 0.00024253 | 961.3984 | 0.81121 | 833.1552 | 0.0014 | 1033.884 | 0.65393 |  |  | 1256.27 | 0.0008674 | 1036.0812 | 0.0070515 | 1533.5178 | 0.017228 | [6 empty] | 1161.3876 | 0.03051 | 1161.3876 | 0.03051
| 961.5668 | 0.0042553 | 833.394 | 0.001916 | 828.58 | 0.29501 | 961.2688 | 1.0001e-05 | 833.394 | 0.33417 | 965.8664 | 0.00014122 | 961.5668 | 0.80543 | 833.394 | 0.001 | 1033.9904 | 0.65516 |  |  | 1256.753 | 0.0011785 | 1036.0944 | 0.0083991 | 1533.8059 | 0.017111 | [6 empty] | 1161.4537 | 0.02996 | 1161.4537 | 0.02996
| 961.7351 | 0.0061351 | 833.6328 | 0.0031785 | 828.82 | 0.28501 | 961.438 | 6.6672e-06 | 833.6328 | 0.33862 | 966.0373 | 0.00021504 | 961.7351 | 0.79808 | 833.6328 | 0.001 | 1034.0968 | 0.65648 |  |  | 1257.237 | 0.0012975 | 1036.1074 | 0.009668 | 1534.0941 | 0.016977 | [6 empty] | 1161.5198 | 0.02937 | 1161.5198 | 0.02937
| 961.9035 | 0.005961 | 833.8716 | 0.0010821 | 829.05 | 0.27503 | 961.6073 | 1.0001e-05 | 833.8716 | 0.3404 | 966.2082 | 2.8686e-05 | 961.9035 | 0.79091 | 833.8716 | 0.001 | 1034.2032 | 0.65865 |  |  | 1257.721 | 0.0012151 | 1036.1206 | 0.0096444 | 1534.3823 | 0.016856 | [6 empty] | 1161.5859 | 0.0288 | 1161.5859 | 0.0288
| 962.0718 | 0.006012 | 834.1103 | 0.002643 | 829.29 | 0.27001 | 961.7765 | 0 | 834.1103 | 0.3448 | 966.3791 | 0.00024433 | 962.0718 | 0.78365 | 834.1104 | 0.002 | 1034.3097 | 0.66054 |  |  | 1258.206 | 0.00074484 | 1036.1338 | 0.0079849 | 1534.6708 | 0.01678 | [6 empty] | 1161.652 | 0.02833 | 1161.652 | 0.02833
| 962.2402 | 0.0026376 | 834.3491 | 0.00055497 | 829.52 | 0.25502 | 961.9457 | 0 | 834.3491 | 0.3465 | 966.55 | 2.6078e-05 | 962.2402 | 0.77767 | 834.3492 | 0.0016 | 1034.4161 | 0.6612 |  |  | 1258.691 | 0.00086851 | 1036.1469 | 0.0089297 | 1534.9592 | 0.016778 | [6 empty] | 1161.7181 | 0.02801 | 1161.7181 | 0.02801
| 962.4085 | 0.0063109 | 834.588 | 0.0029264 | 829.76 | 0.25499 | 962.1149 | 0 | 834.588 | 0.35244 | 966.721 | 0.00019558 | 962.4085 | 0.77097 | 834.588 | 0.001 | 1034.5227 | 0.66317 |  |  | 1259.176 | 0.00098013 | 1036.1602 | 0.010401 | 1535.2479 | 0.016868 | [6 empty] | 1161.7842 | 0.02788 | 1161.7842 | 0.02788
| 962.5769 | 0.0042202 | 834.8268 | 0.0014306 | 830 | 0.23251 | 962.2842 | 3.0002e-05 | 834.8268 | 0.35425 | 966.8919 | 3.7111e-05 | 962.5769 | 0.76417 | 834.8268 | 0.0018 | 1034.6291 | 0.66649 |  |  | 1259.662 | 0.0008835 | 1036.1732 | 0.010854 | 1535.5366 | 0.017058 | [6 empty] | 1161.8503 | 0.02793 | 1161.8503 | 0.02793
| 962.7452 | 0.0052561 | 835.0656 | 0.002656 | 830.23 | 0.23248 | 962.4534 | 0 | 835.0656 | 0.359 | 967.0628 | 0.00026319 | 962.7452 | 0.75501 | 835.0656 | 0.001 | 1034.7357 | 0.66884 |  |  | 1260.148 | 0.00071247 | 1036.1863 | 0.0062753 | 1535.8254 | 0.017335 | [6 empty] | 1161.9165 | 0.02816 | 1161.9165 | 0.02816
| 962.9136 | 0.0047829 | 835.3044 | 0.0019443 | 830.47 | 0.22001 | 962.6227 | 0 | 835.3044 | 0.36339 | 967.2338 | 5.3159e-05 | 962.9136 | 0.74597 | 835.3044 | 0.001 | 1034.8423 | 0.67034 |  |  | 1260.634 | 0.00073523 | 1036.1996 | 0.0094851 | 1536.1144 | 0.017676 | [6 empty] | 1161.9827 | 0.02853 | 1161.9827 | 0.02853
| 963.082 | 0.0058714 | 835.5433 | 0.0024394 | 830.71 | 0.22001 | 962.7919 | 0 | 835.5433 | 0.36791 | 967.4047 | 0.00026419 | 963.082 | 0.73633 | 835.5433 | 0.001 | 1034.9489 | 0.67191 |  |  | 1261.121 | 0.001082 | 1036.2126 | 0.0086844 | 1536.4034 | 0.018043 | [6 empty] | 1162.0488 | 0.02899 | 1162.0488 | 0.02899
| 963.2503 | 0.0045367 | 835.7821 | 0.0013439 | 830.94 | 0.20751 | 962.9612 | 1.0001e-05 | 835.7821 | 0.37053 | 967.5757 | 6.8806e-05 | 963.2503 | 0.72885 | 835.7821 | 0.001 | 1035.0554 | 0.67297 |  |  | 1261.608 | 0.001058 | 1036.2258 | 0.0091667 | 1536.6926 | 0.018397 | [6 empty] | 1162.1149 | 0.02949 | 1162.1149 | 0.02949
| 963.4187 | 0.0053264 | 836.021 | 0.0026825 | 831.18 | 0.20499 | 963.1304 | 0 | 836.021 | 0.37479 | 967.7466 | 0.00027121 | 963.4187 | 0.72158 | 836.0209 | 0.001 | 1035.1621 | 0.67361 |  |  | 1262.096 | 0.00088385 | 1036.239 | 0.012042 | 1536.9818 | 0.018701 | [6 empty] | 1162.1811 | 0.02998 | 1162.1811 | 0.02998
| 963.5871 | 0.0071919 | 836.2598 | 0.00054867 | 831.41 | 0.19498 | 963.2997 | 1.0001e-05 | 836.2598 | 0.37817 | 967.9176 | 1.8255e-05 | 963.5871 | 0.71621 | 836.2598 | 0.001 | 1035.2687 | 0.67491 |  |  | 1262.583 | 0.00076672 | 1036.2521 | 0.0084403 | 1537.2712 | 0.018931 | [6 empty] | 1162.2473 | 0.03043 | 1162.2473 | 0.03043
| 963.7554 | 0.0049924 | 836.4987 | 0.0020273 | 831.65 | 0.19249 | 963.4689 | 6.6672e-06 | 836.4987 | 0.38164 | 968.0885 | 0.00028666 | 963.7554 | 0.70977 | 836.4987 | 0.0014 | 1035.3754 | 0.67707 |  |  | 1263.072 | 0.0009487 | 1036.2653 | 0.0064698 | 1537.5607 | 0.019078 | [6 empty] | 1162.3135 | 0.03082 | 1162.3135 | 0.03082
| 963.9238 | 0.0045367 | 836.7375 | 0.00085854 | 831.89 | 0.18501 | 963.6382 | 3.0002e-05 | 836.7375 | 0.38463 | 968.2595 | 9.4282e-05 | 963.9238 | 0.70328 | 836.7376 | 0.002 | 1035.4821 | 0.67837 |  |  | 1263.56 | 0.00084395 | 1036.2784 | 0.005804 | 1537.8503 | 0.019152 | [6 empty] | 1162.3796 | 0.03112 | 1162.3796 | 0.03112
| 964.0921 | 0.0065218 | 836.9764 | 0.0029997 | 832.12 | 0.18251 | 963.8074 | 0 | 836.9764 | 0.39018 | 968.4304 | 0.00034624 | 964.0921 | 0.69516 | 836.9764 | 0.002 | 1035.5887 | 0.67796 |  |  | 1264.049 | 0.0010239 | 1036.2915 | 0.0080282 | 1538.14 | 0.019173 | [6 empty] | 1162.4458 | 0.03135 | 1162.4458 | 0.03135
| 964.2605 | 0.0053104 | 837.2153 | 0.00085805 | 832.36 | 0.17001 | 963.9767 | 1.0001e-05 | 837.2153 | 0.39524 | 968.6014 | 4.9147e-05 | 964.2605 | 0.68812 | 837.2153 | 0.0018 | 1035.6954 | 0.67868 |  |  | 1264.539 | 0.00088924 | 1036.3047 | 0.0047032 | 1538.4298 | 0.019166 | [6 empty] | 1162.5121 | 0.03151 | 1162.5121 | 0.03151
| 964.4289 | 0.0060823 | 837.4542 | 0.0024222 | 832.6 | 0.16499 | 964.1459 | 0 | 837.4542 | 0.39741 | 968.7723 | 0.00019438 | 964.4289 | 0.68043 | 837.4542 | 0.0016 | 1035.8022 | 0.68124 |  |  | 1265.029 | 0.00089753 | 1036.3179 | 0.010582 | 1538.7197 | 0.019145 | [6 empty] | 1162.5783 | 0.03159 | 1162.5783 | 0.03159
| 964.5973 | 0.0054335 | 837.6931 | 0.0004714 | 832.83 | 0.15751 | 964.3152 | 3.0002e-05 | 837.6931 | 0.40197 | 968.9433 | 6.8806e-05 | 964.5973 | 0.67325 | 837.6931 | 0.0018 | 1035.9092 | 0.68331 |  |  | 1265.519 | 0.00089969 | 1036.3311 | 0.0087243 | 1539.0098 | 0.01911 | [6 empty] | 1162.6444 | 0.0316 | 1162.6444 | 0.0316
| 964.7656 | 0.0069437 | 837.932 | 0.0022112 | 833.07 | 0.15249 | 964.4845 | 0 | 837.932 | 0.40551 | 969.1142 | 0.00017452 | 964.7656 | 0.66483 | 837.932 | 0.002 | 1036.0159 | 0.68461 |  |  | 1266.009 | 0.00076754 | 1036.3442 | 0.0093769 | 1539.2999 | 0.019044 | [6 empty] | 1162.7107 | 0.03153 | 1162.7107 | 0.03153
| 964.934 | 0.0043608 | 838.1709 | 0.00060403 | 833.3 | 0.14751 | 964.6537 | 1.0001e-05 | 838.1709 | 0.41107 | 969.2852 | 4.4333e-05 | 964.934 | 0.65769 | 838.1709 | 0.0014 | 1036.1227 | 0.68598 |  |  | 1266.5 | 0.00084504 | 1036.3573 | 0.0065526 | 1539.5901 | 0.018927 | [6 empty] | 1162.7769 | 0.03139 | 1162.7769 | 0.03139
| 965.1024 | 0.0042717 | 838.4099 | 0.0024807 | 833.54 | 0.14751 | 964.823 | 6.6672e-06 | 838.4099 | 0.41419 | 969.4562 | 0.00012277 | 965.1024 | 0.65041 | 838.4099 | 0.0016 | 1036.2295 | 0.68801 |  |  | 1266.992 | 0.00092098 | 1036.3705 | 0.010576 | 1539.8805 | 0.01875 | [6 empty] | 1162.8431 | 0.03118 | 1162.8431 | 0.03118
| 965.2707 | 0.0058027 | 838.6488 | 0.00060356 | 833.78 | 0.1375 | 964.9923 | 1.0001e-05 | 838.6488 | 0.4157 | 969.6272 | 3.8114e-06 | 965.2707 | 0.64484 | 838.6488 | 0.0016 | 1036.3363 | 0.69019 |  |  | 1267.483 | 0.00081611 | 1036.3837 | 0.0074439 | 1540.171 | 0.018527 | [6 empty] | 1162.9094 | 0.0309 | 1162.9094 | 0.0309
| 965.4391 | 0.0091587 | 838.8877 | 0.0018357 | 834.01 | 0.13501 | 965.1616 | 6.6672e-06 | 838.8877 | 0.42265 | 969.7981 | 0.00017512 | 965.4391 | 0.63866 | 838.8877 | 0.002 | 1036.4432 | 0.6917 |  |  | 1267.975 | 0.00093963 | 1036.3969 | 0.0067899 | 1540.4615 | 0.018294 | [6 empty] | 1162.9757 | 0.03059 | 1162.9757 | 0.03059
| 965.6075 | 0.0034465 | 839.1267 | 0.0011376 | 834.25 | 0.13002 | 965.3308 | 1.0001e-05 | 839.1267 | 0.42576 | 969.9691 | 0.00012658 | 965.6075 | 0.63257 | 839.1267 | 0.002 | 1036.5502 | 0.69243 |  |  | 1268.468 | 0.00074288 | 1036.4099 | 0.0057819 | 1540.7522 | 0.018101 | [6 empty] | 1163.0419 | 0.03026 | 1163.0419 | 0.03026
| 965.7759 | 0.0060648 | 839.3656 | 0.0019829 | 834.49 | 0.125 | 965.5001 | 0 | 839.3656 | 0.43148 | 970.1401 | 9.2878e-05 | 965.7759 | 0.62505 | 839.3656 | 0.002 | 1036.6571 | 0.69367 |  |  | 1268.961 | 0.00092699 | 1036.4231 | 0.011699 | 1541.043 | 0.017996 | [6 empty] | 1163.1082 | 0.02995 | 1163.1082 | 0.02995
| 965.9443 | 0.0058027 | 839.6046 | 0.00067714 | 834.72 | 0.12251 | 965.6694 | 1.0001e-05 | 839.6046 | 0.43359 | 970.3111 | 9.689e-05 | 965.9443 | 0.61698 | 839.6046 | 0.002 | 1036.764 | 0.69611 |  |  | 1269.454 | 0.00064847 | 1036.4363 | 0.0089532 | 1541.334 | 0.018011 | [6 empty] | 1163.1744 | 0.02968 | 1163.1744 | 0.02968
| 966.1126 | 0.005221 | 839.8436 | 0.0015545 | 834.96 | 0.11998 | 965.8387 | 0 | 839.8436 | 0.43705 | 970.482 | 5.9779e-05 | 966.1126 | 0.60671 | 839.8436 | 0.002 | 1036.871 | 0.6982 |  |  | 1269.948 | 0.00066617 | 1036.4495 | 0.010119 | 1541.625 | 0.018155 | [6 empty] | 1163.2407 | 0.02946 | 1163.2407 | 0.02946
| 966.281 | 0.0041147 | 840.0825 | -0.00027825 | 835.2 | 0.1125 | 966.008 | 1.0001e-05 | 840.0825 | 0.44228 | 970.653 | 0.00011013 | 966.281 | 0.5961 | 840.0825 | 0.002 | 1036.9781 | 0.69941 |  |  | 1270.442 | 0.00084104 | 1036.4625 | 0.009961 | 1541.916 | 0.018414 | [6 empty] | 1163.307 | 0.02931 | 1163.307 | 0.02931
| 966.4494 | 0.0057659 | 840.3215 | 0.0021521 | 835.43 | 0.1125 | 966.1773 | 6.6672e-06 | 840.3215 | 0.44654 | 970.824 | 0.00020702 | 966.4494 | 0.5847 | 840.3215 | 0.002 | 1037.085 | 0.70058 |  |  | 1270.936 | 0.00087645 | 1036.4757 | 0.010832 | 1542.2073 | 0.018764 | [6 empty] | 1163.3733 | 0.02925 | 1163.3733 | 0.02925
| 966.6178 | 0.0051521 | 840.5605 | 0.00047386 | 835.67 | 0.10249 | 966.3466 | 3.0002e-05 | 840.5605 | 0.4479 | 970.995 | 6.0581e-05 | 966.6178 | 0.57556 | 840.5605 | 0.002 | 1037.1919 | 0.70199 |  |  | 1271.431 | 0.00087986 | 1036.4889 | 0.010202 | 1542.4987 | 0.019177 | [6 empty] | 1163.4397 | 0.02926 | 1163.4397 | 0.02926
| 966.7862 | 0.0061175 | 840.7995 | 0.0022948 | 835.9 | 0.10502 | 966.5159 | 0 | 840.7995 | 0.45629 | 971.166 | 0.00020682 | 966.7862 | 0.56659 | 840.7995 | 0.002 | 1037.299 | 0.70345 |  |  | 1271.926 | 0.00074001 | 1036.5021 | 0.0088369 | 1542.7902 | 0.019625 | [6 empty] | 1163.506 | 0.02934 | 1163.506 | 0.02934
| 966.9545 | 0.0043081 | 841.0385 | 0.00028424 | 836.14 | 0.1 | 966.6852 | 0 | 841.0385 | 0.45792 | 971.337 | 0.0001657 | 966.9545 | 0.55908 | 841.0385 | 0.002 | 1037.4061 | 0.70532 |  |  | 1272.421 | 0.00068171 | 1036.5153 | 0.0085038 | 1543.0817 | 0.020082 | [6 empty] | 1163.5723 | 0.02946 | 1163.5723 | 0.02946
| 967.1229 | 0.0050628 | 841.2775 | 0.0021481 | 836.38 | 0.1 | 966.8545 | 0 | 841.2775 | 0.46426 | 971.508 | 0.00034664 | 967.1229 | 0.5505 | 841.2775 | 0.003 | 1037.5132 | 0.70683 |  |  | 1272.917 | 0.00057219 | 1036.5283 | 0.010069 | 1543.3733 | 0.020519 | [6 empty] | 1163.6387 | 0.0296 | 1163.6387 | 0.0296
| 967.2913 | 0.0048356 | 841.5166 | 3.5538e-05 | 836.61 | 0.092519 | 967.0238 | 3.0002e-05 | 841.5166 | 0.46474 | 971.679 | 3.1895e-05 | 967.2913 | 0.54255 | 841.5166 | 0.0024 | 1037.6204 | 0.70761 |  |  | 1273.414 | 0.00079867 | 1036.5415 | 0.012579 | 1543.6652 | 0.02091 | [6 empty] | 1163.705 | 0.02975 | 1163.705 | 0.02975
| 967.4597 | 0.004342 | 841.7556 | 0.0024325 | 836.85 | 0.089994 | 967.1931 | 2.6669e-05 | 841.7556 | 0.46892 | 971.85 | 0.00027201 | 967.4597 | 0.53362 | 841.7556 | 0.003 | 1037.7274 | 0.70988 |  |  | 1273.91 | 0.00068472 | 1036.5547 | 0.0079811 | 1543.957 | 0.021229 | [6 empty] | 1163.7714 | 0.02986 | 1163.7714 | 0.02986
| 967.6281 | 0.0062599 | 841.9946 | -0.00014212 | 837.09 | 0.0875 | 967.3624 | 3.0002e-05 | 841.9946 | 0.4752 | 972.021 | 9.4683e-05 | 967.6281 | 0.52535 | 841.9946 | 0.003 | 1037.8346 | 0.71354 |  |  | 1274.407 | 0.00089973 | 1036.5677 | 0.010289 | 1544.249 | 0.021455 | [6 empty] | 1163.8376 | 0.02994 | 1163.8376 | 0.02994
| 967.7965 | 0.0055022 | 842.2337 | 0.00289 | 837.32 | 0.0875 | 967.5317 | 6.6672e-06 | 842.2337 | 0.48117 | 972.192 | 0.00024273 | 967.7965 | 0.51605 | 842.2337 | 0.003 | 1037.9419 | 0.71605 |  |  | 1274.905 | 0.00055357 | 1036.5811 | 0.011153 | 1544.5411 | 0.021577 | [6 empty] | 1163.9041 | 0.02996 | 1163.9041 | 0.02996
| 967.9649 | 0.0058027 | 842.4727 | 0.00042787 | 837.56 | 0.080019 | 967.701 | 0 | 842.4727 | 0.48254 | 972.363 | 7.8234e-05 | 967.9649 | 0.50744 | 842.4727 | 0.0024 | 1038.0491 | 0.71777 |  |  | 1275.403 | 0.00092585 | 1036.5941 | 0.0074803 | 1544.8334 | 0.021588 | [6 empty] | 1163.9703 | 0.02993 | 1163.9703 | 0.02993
| 968.1333 | 0.0047288 | 842.7118 | 0.0022077 | 837.8 | 0.082512 | 967.8703 | 0 | 842.7118 | 0.48677 | 972.534 | 0.00028585 | 968.1333 | 0.4982 | 842.7118 | 0.003 | 1038.1562 | 0.71948 |  |  | 1275.901 | 0.00075231 | 1036.6074 | 0.010662 | 1545.1257 | 0.021487 | [6 empty] | 1164.0367 | 0.02985 | 1164.0367 | 0.02985
| 968.3017 | 0.003763 | 842.9508 | 0.00027366 | 838.03 | 0.075 | 968.0396 | 3.0002e-05 | 842.9508 | 0.49233 | 972.7051 | 0.00011956 | 968.3017 | 0.48991 | 842.9508 | 0.003 | 1038.2635 | 0.72077 |  |  | 1276.4 | 0.00048606 | 1036.6205 | 0.010477 | 1545.4182 | 0.021271 | [6 empty] | 1164.1031 | 0.02974 | 1164.1031 | 0.02974
| 968.4701 | 0.0081742 | 843.1899 | 0.0015866 | 838.27 | 0.077494 | 968.209 | 6.6672e-06 | 843.1899 | 0.49498 | 972.8761 | 0.00030551 | 968.4701 | 0.48128 | 843.1899 | 0.003 | 1038.3709 | 0.72212 |  |  | 1276.899 | 0.0010264 | 1036.6335 | 0.0082886 | 1545.7107 | 0.020944 | [6 empty] | 1164.1696 | 0.02959 | 1164.1696 | 0.02959
| 968.6385 | 0.0056093 | 843.429 | 0.00022292 | 838.51 | 0.075 | 968.3783 | 1.0001e-05 | 843.429 | 0.49955 | 973.0471 | 7.9237e-05 | 968.6385 | 0.47356 | 843.429 | 0.0028 | 1038.4781 | 0.72361 |  |  | 1277.398 | 0.00082643 | 1036.6469 | 0.012294 | 1546.0034 | 0.020517 | [6 empty] | 1164.236 | 0.02941 | 1164.236 | 0.02941
| 968.8068 | 0.0071722 | 843.6681 | 0.0019977 | 838.74 | 0.070012 | 968.5476 | 0 | 843.6681 | 0.50582 | 973.2181 | 0.00018094 | 968.8068 | 0.46584 | 843.6681 | 0.003 | 1038.5854 | 0.72585 |  |  | 1277.898 | 0.00087754 | 1036.6599 | 0.0066058 | 1546.2961 | 0.020016 | [6 empty] | 1164.3024 | 0.0292 | 1164.3024 | 0.0292
| 968.9752 | 0.0055741 | 843.9072 | -0.00032399 | 838.98 | 0.064994 | 968.7169 | 1.0001e-05 | 843.9072 | 0.51112 | 973.3891 | 0.00014864 | 968.9752 | 0.45871 | 843.9072 | 0.003 | 1038.693 | 0.7285 |  |  | 1278.398 | 0.00040083 | 1036.6732 | 0.0067012 | 1546.5891 | 0.019477 | [6 empty] | 1164.3688 | 0.02894 | 1164.3688 | 0.02894
| 969.1436 | 0.0066625 | 844.1463 | 0.0011537 | 839.22 | 0.064994 | 968.8863 | 0 | 844.1463 | 0.51474 | 973.5602 | 5.8976e-05 | 969.1436 | 0.45095 | 844.1463 | 0.0036 | 1038.8002 | 0.73054 |  |  | 1278.899 | 0.0005506 | 1036.6863 | 0.010161 | 1546.8821 | 0.018948 | [6 empty] | 1164.4352 | 0.02866 | 1164.4352 | 0.02866
| 969.312 | 0.0058379 | 844.3854 | -0.00024886 | 839.45 | 0.064994 | 969.0556 | 3.0002e-05 | 844.3854 | 0.51958 | 973.7312 | 0.00012176 | 969.312 | 0.44301 | 844.3854 | 0.003 | 1038.9076 | 0.73205 |  |  | 1279.4 | 0.00076358 | 1036.6995 | 0.0077814 | 1547.1752 | 0.01848 | [6 empty] | 1164.5016 | 0.02836 | 1164.5016 | 0.02836
| 969.4804 | 0.0064163 | 844.6245 | 0.0011635 | 839.69 | 0.0625 | 969.2249 | 2.6669e-05 | 844.6245 | 0.52673 | 973.9022 | 0.00019197 | 969.4804 | 0.43449 | 844.6245 | 0.003 | 1039.015 | 0.73302 |  |  | 1279.901 | 0.00064593 | 1036.7126 | 0.0060203 | 1547.4684 | 0.018111 | [6 empty] | 1164.568 | 0.02806 | 1164.568 | 0.02806
| 969.6488 | 0.0021628 | 844.8636 | 0.00020456 | 839.93 | 0.060006 | 969.3943 | 1.0001e-05 | 844.8636 | 0.53059 | 974.0733 | 0.00013581 | 969.6488 | 0.42735 | 844.8636 | 0.0032 | 1039.1224 | 0.73458 |  |  | 1280.403 | 0.00058651 | 1036.7258 | 0.0072726 | 1547.7617 | 0.017868 | [6 empty] | 1164.6345 | 0.02779 | 1164.6345 | 0.02779
| 969.8173 | 0.0061527 | 845.1027 | 0.0013665 | 840.16 | 0.057512 | 969.5636 | 6.6672e-06 | 845.1027 | 0.53463 | 974.2443 | 0.00027121 | 969.8173 | 0.42027 | 845.1027 | 0.003 | 1039.2299 | 0.73614 |  |  | 1280.905 | 0.00070148 | 1036.7389 | 0.0090924 | 1548.0552 | 0.017761 | [6 empty] | 1164.7009 | 0.02757 | 1164.7009 | 0.02757
| 969.9857 | 0.0046598 | 845.3419 | 0.00015385 | 840.4 | 0.052494 | 969.733 | 1.0001e-05 | 845.3419 | 0.53859 | 974.4153 | 0.00014223 | 969.9857 | 0.41381 | 845.3419 | 0.0034 | 1039.3374 | 0.73613 |  |  | 1281.408 | 0.00078479 | 1036.7521 | 0.0082931 | 1548.3488 | 0.017777 | [6 empty] | 1164.7675 | 0.02742 | 1164.7675 | 0.02742
| 970.1541 | 0.006012 | 845.581 | 0.00043217 | 840.64 | 0.052494 | 969.9023 | 6.6672e-06 | 845.581 | 0.54297 | 974.5864 | 0.00039879 | 970.1541 | 0.40612 | 845.581 | 0.004 | 1039.4451 | 0.7365 |  |  | 1281.911 | 0.0006004 | 1036.7653 | 0.010547 | 1548.6425 | 0.017892 | [6 empty] | 1164.8339 | 0.02735 | 1164.8339 | 0.02735
| 970.3225 | 0.0053104 | 845.8202 | 8.1187e-05 | 840.87 | 0.052494 | 970.0716 | 1.0001e-05 | 845.8202 | 0.55095 | 974.7574 | 0.00018375 | 970.3225 | 0.39844 | 845.8202 | 0.0036 | 1039.5525 | 0.73903 |  |  | 1282.414 | 0.00057525 | 1036.7784 | 0.0097014 | 1548.9363 | 0.018063 | [6 empty] | 1164.9004 | 0.02737 | 1164.9004 | 0.02737
| 970.4909 | 0.0057308 | 846.0593 | 0.0014711 | 841.11 | 0.052494 | 970.241 | 6.6672e-06 | 846.0593 | 0.55314 | 974.9285 | 0.00051334 | 970.4909 | 0.39018 | 846.0593 | 0.0038 | 1039.66 | 0.74311 |  |  | 1282.918 | 0.00067802 | 1036.7916 | 0.0064616 | 1549.2301 | 0.018241 | [6 empty] | 1164.9668 | 0.02747 | 1164.9668 | 0.02747
| 970.6593 | 0.0054686 | 846.2985 | 5.5081e-06 | 841.34 | 0.052494 | 970.4103 | 3.0002e-05 | 846.2985 | 0.55764 | 975.0995 | 0.00025095 | 970.6593 | 0.383 | 846.2985 | 0.004 | 1039.7676 | 0.74647 |  |  | 1283.422 | 0.00049753 | 1036.8047 | 0.006576 | 1549.5242 | 0.018368 | [6 empty] | 1165.0333 | 0.02764 | 1165.0333 | 0.02764
| 970.8277 | 0.0051155 | 846.5377 | 0.0018735 | 841.58 | 0.045012 | 970.5797 | 6.6672e-06 | 846.5377 | 0.56399 | 975.2706 | 0.00044774 | 970.8277 | 0.37557 | 846.5377 | 0.004 | 1039.8751 | 0.74774 |  |  | 1283.926 | 0.00064108 | 1036.818 | 0.0031257 | 1549.8182 | 0.018389 | [6 empty] | 1165.0999 | 0.02785 | 1165.0999 | 0.02785
| 970.9961 | 0.0077018 | 846.7769 | -1.3779e-05 | 841.82 | 0.045012 | 970.749 | 3.0002e-05 | 846.7769 | 0.56943 | 975.4416 | 0.00024371 | 970.9961 | 0.36904 | 846.7768 | 0.0036 | 1039.9828 | 0.74847 |  |  | 1284.431 | 0.00063716 | 1036.8311 | 0.010109 | 1550.1124 | 0.018266 | [6 empty] | 1165.1664 | 0.02807 | 1165.1664 | 0.02807
| 971.1645 | 0.0079633 | 847.016 | 0.001558 | 842.05 | 0.047506 | 970.9184 | 0 | 847.016 | 0.57475 | 975.6127 | 0.00025314 | 971.1645 | 0.36182 | 847.016 | 0.0038 | 1040.0905 | 0.74973 |  |  | 1284.937 | 0.00053177 | 1036.8442 | 0.0060597 | 1550.4069 | 0.01799 | [6 empty] | 1165.2328 | 0.02826 | 1165.2328 | 0.02826
| 971.3329 | 0.0033761 | 847.2552 | 0.00051834 | 842.29 | 0.042519 | 971.0878 | 3.0002e-05 | 847.2552 | 0.57811 | 975.7837 | 1.4458e-05 | 971.3329 | 0.3558 | 847.2552 | 0.004 | 1040.1981 | 0.75145 |  |  | 1285.442 | 0.00079723 | 1036.8574 | 0.0092352 | 1550.7013 | 0.01759 | [6 empty] | 1165.2993 | 0.0284 | 1165.2993 | 0.0284
| 971.5013 | 0.0072074 | 847.4944 | 0.0013535 | 842.53 | 0.045012 | 971.2571 | 0 | 847.4944 | 0.58477 | 975.9548 | 0.00022727 | 971.5013 | 0.34985 | 847.4944 | 0.004 | 1040.3058 | 0.75356 |  |  | 1285.948 | 0.00075311 | 1036.8706 | 0.0076778 | 1550.9959 | 0.017135 | [6 empty] | 1165.3658 | 0.02846 | 1165.3658 | 0.02846
| 971.6697 | 0.00575 | 847.7336 | -0.00017945 | 842.76 | 0.039994 | 971.4265 | 5.0004e-05 | 847.7336 | 0.5887 | 976.1259 | 0.00010453 | 971.6697 | 0.34475 | 847.7337 | 0.004 | 1040.4133 | 0.75566 |  |  | 1286.455 | 0.00063138 | 1036.8838 | 0.0065174 | 1551.2905 | 0.016721 | [6 empty] | 1165.4324 | 0.02843 | 1165.4324 | 0.02843
| 971.8382 | 0.0054319 | 847.9729 | 0.0012703 | 843 | 0.039994 | 971.5959 | 6.6672e-06 | 847.9729 | 0.59597 | 976.2969 | 1.344e-05 | 971.8382 | 0.33917 | 847.9729 | 0.00481 | 1040.5211 | 0.758 |  |  | 1286.962 | 0.00079177 | 1036.897 | 0.0079037 | 1551.5853 | 0.016441 | [6 empty] | 1165.499 | 0.02833 | 1165.499 | 0.02833
| 972.0066 | 0.0043257 | 848.2121 | 0.00024474 | 843.24 | 0.0375 | 971.7652 | 1.0001e-05 | 848.2121 | 0.59832 | 976.468 | 5.2758e-05 | 972.0066 | 0.33399 | 848.2121 | 0.00481 | 1040.6288 | 0.76058 |  |  | 1287.469 | 0.00060264 | 1036.91 | 0.0085076 | 1551.8801 | 0.01636 | [6 empty] | 1165.5656 | 0.02818 | 1165.5656 | 0.02818
| 972.175 | 0.0069789 | 848.4513 | 0.0010505 | 843.48 | 0.039994 | 971.9346 | 0 | 848.4513 | 0.60454 | 976.6391 | 0.00018154 | 972.175 | 0.32797 | 848.4513 | 0.00441 | 1040.7366 | 0.76241 |  |  | 1287.977 | 0.00084647 | 1036.9233 | 0.0077073 | 1552.1752 | 0.016491 | [6 empty] | 1165.6321 | 0.02801 | 1165.6321 | 0.02801
| 972.3434 | 0.0044136 | 848.6906 | 0.0001655 | 843.71 | 0.035006 | 972.104 | 1.0001e-05 | 848.6906 | 0.60946 | 976.8101 | 5.0351e-05 | 972.3434 | 0.32271 | 848.6906 | 0.00521 | 1040.8444 | 0.7642 |  |  | 1288.485 | 0.00054648 | 1036.9364 | 0.013479 | 1552.4703 | 0.016794 | [6 empty] | 1165.6986 | 0.02785 | 1165.6986 | 0.02785
| 972.5118 | 0.0061878 | 848.9298 | 0.0013362 | 843.95 | 0.0375 | 972.2734 | 6.6672e-06 | 848.9298 | 0.61569 | 976.9812 | 0.00028285 | 972.5118 | 0.31699 | 848.9298 | 0.00501 | 1040.9523 | 0.76616 |  |  | 1288.994 | 0.00062486 | 1036.9497 | 0.0093026 | 1552.7655 | 0.017188 | [6 empty] | 1165.7653 | 0.02773 | 1165.7653 | 0.02773
| 972.6802 | 0.0050642 | 849.1691 | -0.00067929 | 844.19 | 0.0375 | 972.4427 | 3.0002e-05 | 849.1691 | 0.62354 | 977.1523 | 0.00013761 | 972.6802 | 0.31217 | 849.1691 | 0.00501 | 1041.0601 | 0.76798 |  |  | 1289.502 | 0.00045482 | 1036.9628 | 0.0083998 | 1553.0609 | 0.017583 | [6 empty] | 1165.8318 | 0.02766 | 1165.8318 | 0.02766
| 972.8487 | 0.0055198 | 849.4083 | 0.0020701 | 844.42 | 0.035006 | 972.6121 | 0 | 849.4083 | 0.62954 | 977.3234 | 0.0004 | 972.8487 | 0.30644 | 849.4083 | 0.00621 | 1041.168 | 0.77041 |  |  | 1290.012 | 0.00075311 | 1036.976 | 0.010257 | 1553.3563 | 0.017905 | [6 empty] | 1165.8984 | 0.02764 | 1165.8984 | 0.02764
| 973.0171 | 0.0046949 | 849.6476 | -0.00039639 | 844.66 | 0.032512 | 972.7815 | 3.0002e-05 | 849.6476 | 0.63502 | 977.4944 | 0.00030271 | 973.0171 | 0.30126 | 849.6476 | 0.00541 | 1041.2758 | 0.77226 |  |  | 1290.521 | 0.00050836 | 1036.9891 | 0.0089818 | 1553.652 | 0.018118 | [6 empty] | 1165.965 | 0.02764 | 1165.965 | 0.02764
| 973.1855 | 0.0061351 | 849.8869 | 0.001478 | 844.9 | 0.029988 | 972.9509 | 0 | 849.8869 | 0.63823 | 977.6655 | 0.00054262 | 973.1855 | 0.29582 | 849.8869 | 0.00601 | 1041.3837 | 0.77352 |  |  | 1291.032 | 0.00058375 | 1037.0023 | 0.012416 | 1553.9476 | 0.018227 | [6 empty] | 1166.0316 | 0.02767 | 1166.0316 | 0.02767
| 973.3539 | 0.0046422 | 850.1261 | 0.0003388 | 845.13 | 0.027494 | 973.1203 | 3.0002e-05 | 850.1261 | 0.64653 | 977.8366 | 0.00015426 | 973.3539 | 0.29125 | 850.1261 | 0.00521 | 1041.4917 | 0.77534 |  |  | 1291.542 | 0.0005308 | 1037.0154 | 0.009485 | 1554.2434 | 0.018268 | [6 empty] | 1166.0981 | 0.0277 | 1166.0981 | 0.0277
| 973.5224 | 0.004553 | 850.3654 | 0.0017795 | 845.37 | 0.029988 | 973.2897 | 6.6672e-06 | 850.3654 | 0.65153 | 978.0077 | 0.00046198 | 973.5224 | 0.28626 | 850.3654 | 0.00601 | 1041.5996 | 0.77646 |  |  | 1292.053 | 0.00067645 | 1037.0287 | 0.0076878 | 1554.5393 | 0.018283 | [6 empty] | 1166.1648 | 0.02774 | 1166.1648 | 0.02774
| 973.6908 | 0.004185 | 850.6047 | -0.00013488 | 845.61 | 0.027494 | 973.4591 | 3.0002e-05 | 850.6047 | 0.65908 | 978.1788 | 0.00032116 | 973.6908 | 0.28171 | 850.6047 | 0.00541 | 1041.7075 | 0.77716 |  |  | 1292.564 | 0.00069132 | 1037.0417 | 0.0084331 | 1554.8353 | 0.018307 | [6 empty] | 1166.2314 | 0.02777 | 1166.2314 | 0.02777
| 973.8592 | 0.0061878 | 850.844 | 0.0016369 | 845.84 | 0.027494 | 973.6285 | 0 | 850.844 | 0.66311 | 978.3499 | 0.00041003 | 973.8592 | 0.27655 | 850.844 | 0.00601 | 1041.8156 | 0.77885 |  |  | 1293.076 | 0.00034761 | 1037.0551 | 0.0071727 | 1555.1315 | 0.018353 | [6 empty] | 1166.2981 | 0.02781 | 1166.2981 | 0.02781
| 974.0276 | 0.0053456 | 851.0833 | -0.001023 | 846.08 | 0.025 | 973.7979 | 3.0002e-05 | 851.0833 | 0.66806 | 978.521 | 0.00015466 | 974.0276 | 0.27179 | 851.0833 | 0.00701 | 1041.9236 | 0.78108 |  |  | 1293.588 | 0.00056859 | 1037.0681 | 0.0079069 | 1555.4277 | 0.018411 | [6 empty] | 1166.3647 | 0.02786 | 1166.3647 | 0.02786
| 974.1961 | 0.0062933 | 851.3227 | 0.00072547 | 846.32 | 0.027494 | 973.9673 | 6.6672e-06 | 851.3227 | 0.67784 | 978.6921 | 0.00041905 | 974.1961 | 0.26633 | 851.3226 | 0.00681 | 1042.0316 | 0.7833 |  |  | 1294.101 | 0.00068455 | 1037.0813 | 0.0067686 | 1555.7241 | 0.018456 | [6 empty] | 1166.4314 | 0.02792 | 1166.4314 | 0.02792
| 974.3645 | 0.0052401 | 851.562 | -0.00011505 | 846.55 | 0.025 | 974.1367 | 0 | 851.562 | 0.68306 | 978.8632 | 0.00010792 | 974.3645 | 0.26115 | 851.562 | 0.00681 | 1042.1396 | 0.78538 |  |  | 1294.614 | 0.00048663 | 1037.0945 | 0.0088191 | 1556.0206 | 0.018463 | [6 empty] | 1166.498 | 0.02798 | 1166.498 | 0.02798
| 974.5329 | 0.0076117 | 851.8013 | 0.0012328 | 846.79 | 0.025 | 974.3061 | 0 | 851.8013 | 0.68712 | 979.0343 | 0.00030291 | 974.5329 | 0.2552 | 851.8013 | 0.00661 | 1042.2478 | 0.78769 |  |  | 1295.127 | 0.000599 | 1037.1077 | 0.0069918 | 1556.3171 | 0.018416 | [6 empty] | 1166.5647 | 0.02803 | 1166.5647 | 0.02803
| 974.7014 | 0.0061896 | 852.0406 | -0.00050701 | 847.03 | 0.025 | 974.4755 | 3.0002e-05 | 852.0406 | 0.69518 | 979.2054 | 3.4102e-05 | 974.7014 | 0.24973 | 852.0407 | 0.00701 | 1042.3558 | 0.78966 |  |  | 1295.641 | 0.0005725 | 1037.1207 | 0.0096863 | 1556.6139 | 0.018315 | [6 empty] | 1166.6314 | 0.02804 | 1166.6314 | 0.02804
| 974.8698 | 0.0061878 | 852.28 | 0.001479 | 847.26 | 0.025 | 974.6449 | 6.6672e-06 | 852.28 | 0.70167 | 979.3765 | 0.00030792 | 974.8698 | 0.24452 | 852.28 | 0.00701 | 1042.464 | 0.79169 |  |  | 1296.155 | 0.00064412 | 1037.134 | 0.0095121 | 1556.9106 | 0.018181 | [6 empty] | 1166.698 | 0.028 | 1166.698 | 0.028
| 975.0382 | 0.0065764 | 852.5193 | -0.0006689 | 847.5 | 0.025 | 974.8143 | 3.0002e-05 | 852.5193 | 0.70769 | 979.5476 | 4.4533e-05 | 975.0382 | 0.24025 | 852.5194 | 0.00701 | 1042.5721 | 0.79433 |  |  | 1296.67 | 0.00083389 | 1037.1471 | 0.010169 | 1557.2076 | 0.018044 | [6 empty] | 1166.7648 | 0.02788 | 1166.7648 | 0.02788
| 975.2067 | 0.0064515 | 852.7587 | 0.0017185 | 847.74 | 0.025 | 974.9837 | 6.6672e-06 | 852.7587 | 0.71254 | 979.7187 | 0.00032517 | 975.2067 | 0.23615 | 852.7587 | 0.00741 | 1042.6803 | 0.79632 |  |  | 1297.185 | 0.00048938 | 1037.1604 | 0.0085486 | 1557.5046 | 0.017935 | [6 empty] | 1166.8314 | 0.02768 | 1166.8314 | 0.02768
| 975.3751 | 0.0048884 | 852.9981 | -0.00047032 | 847.97 | 0.020012 | 975.1531 | 3.0002e-05 | 852.9981 | 0.71847 | 979.8898 | 3.9518e-05 | 975.3751 | 0.23236 | 852.9981 | 0.00801 | 1042.7886 | 0.79816 |  |  | 1297.7 | 0.00059595 | 1037.1736 | 0.012163 | 1557.8018 | 0.017882 | [6 empty] | 1166.8981 | 0.02741 | 1166.8981 | 0.02741
| 975.5435 | 0.0076644 | 853.2374 | 0.0016549 | 848.21 | 0.022506 | 975.3225 | 2.6669e-05 | 853.2374 | 0.72499 | 980.0609 | 0.00034583 | 975.5435 | 0.22821 | 853.2374 | 0.00801 | 1042.8967 | 0.80031 |  |  | 1298.216 | 0.00056803 | 1037.1866 | 0.0077514 | 1558.0991 | 0.017903 | [6 empty] | 1166.9648 | 0.0271 | 1166.9648 | 0.0271
| 975.712 | 0.0043081 | 853.4768 | -0.00030742 | 848.45 | 0.022506 | 975.492 | 0 | 853.4768 | 0.73263 | 980.2321 | 0.00012437 | 975.712 | 0.22433 | 853.4768 | 0.00841 | 1043.005 | 0.80236 |  |  | 1298.732 | 0.0005837 | 1037.2 | 0.0072766 | 1558.3965 | 0.017999 | [6 empty] | 1167.0315 | 0.02681 | 1167.0315 | 0.02681
| 975.8804 | 0.0063636 | 853.7162 | 0.0013867 | 848.69 | 0.020012 | 975.6614 | 6.6672e-06 | 853.7162 | 0.73797 | 980.4032 | 0.00043751 | 975.8804 | 0.22029 | 853.7162 | 0.00801 | 1043.1133 | 0.80338 |  |  | 1299.249 | 0.000459 | 1037.213 | 0.012398 | 1558.694 | 0.018158 | [6 empty] | 1167.0983 | 0.02658 | 1167.0983 | 0.02658
| 976.0488 | 0.0052225 | 853.9556 | -0.00050307 | 848.92 | 0.020012 | 975.8308 | 1.0001e-05 | 853.9556 | 0.74253 | 980.5743 | 0.00016249 | 976.0488 | 0.21637 | 853.9556 | 0.00821 | 1043.2216 | 0.80401 |  |  | 1299.766 | 0.0004882 | 1037.2263 | 0.012109 | 1558.9916 | 0.018349 | [6 empty] | 1167.165 | 0.02645 | 1167.165 | 0.02645
| 976.2173 | 0.0049573 | 854.195 | 0.0014179 | 849.16 | 0.020012 | 976.0002 | 0 | 854.195 | 0.75203 | 980.7454 | 0.00039117 | 976.2173 | 0.21183 | 854.195 | 0.00921 | 1043.3298 | 0.80545 |  |  | 1300.283 | 0.00046544 | 1037.2394 | 0.0084311 | 1559.2893 | 0.018528 | [6 empty] | 1167.2318 | 0.02645 | 1167.2318 | 0.02645
| 976.3857 | 0.0048356 | 854.4344 | 0.00029146 | 849.4 | 0.020012 | 976.1697 | 0 | 854.4344 | 0.75967 | 980.9166 | 0.00011595 | 976.3857 | 0.2072 | 854.4344 | 0.00821 | 1043.4382 | 0.80804 |  |  | 1300.801 | 0.00076552 | 1037.2526 | 0.0098491 | 1559.5872 | 0.018644 | [6 empty] | 1167.2985 | 0.02657 | 1167.2985 | 0.02657
| 976.5542 | 0.0055901 | 854.6738 | 0.00091978 | 849.63 | 0.017519 | 976.3391 | 2.6669e-05 | 854.6738 | 0.76447 | 981.0877 | 0.00035125 | 976.5542 | 0.20235 | 854.6738 | 0.00921 | 1043.5465 | 0.81214 |  |  | 1301.32 | 0.00065688 | 1037.2657 | 0.0085103 | 1559.8851 | 0.018652 | [6 empty] | 1167.3652 | 0.02679 | 1167.3652 | 0.02679
| 976.7226 | 0.0042378 | 854.9133 | -0.0011386 | 849.87 | 0.017488 | 976.5085 | 1.0001e-05 | 854.9133 | 0.77056 | 981.2588 | 0.00015065 | 976.7226 | 0.19833 | 854.9133 | 0.01001 | 1043.6549 | 0.81494 |  |  | 1301.838 | 0.000601 | 1037.2789 | 0.0097151 | 1560.1831 | 0.018525 | [6 empty] | 1167.432 | 0.02705 | 1167.432 | 0.02705
| 976.891 | 0.0067503 | 855.1527 | 0.0019584 | 850.11 | 0.022506 | 976.678 | 0 | 855.1527 | 0.77851 | 981.43 | 0.00042969 | 976.891 | 0.19409 | 855.1527 | 0.00981 | 1043.7633 | 0.81583 |  |  | 1302.357 | 0.000712 | 1037.2921 | 0.006981 | 1560.4813 | 0.018269 | [6 empty] | 1167.4988 | 0.02731 | 1167.4988 | 0.02731
| 977.0595 | 0.0054511 | 855.3921 | -0.00082624 | 850.34 | 0.014994 | 976.8474 | 0 | 855.3921 | 0.78405 | 981.6011 | 0.00034457 | 977.0595 | 0.19039 | 855.3921 | 0.00941 | 1043.8718 | 0.81711 |  |  | 1302.877 | 0.00067685 | 1037.3053 | 0.0088087 | 1560.7797 | 0.017921 | [6 empty] | 1167.5656 | 0.02752 | 1167.5656 | 0.02752
| 977.2279 | 0.0052913 | 855.6316 | 0.0014831 | 850.58 | 0.014994 | 977.0168 | 0 | 855.6316 | 0.79201 | 981.7722 | 0.00073513 | 977.2279 | 0.18616 | 855.6316 | 0.01041 | 1043.9801 | 0.81836 |  |  | 1303.397 | 0.00039076 | 1037.3185 | 0.007509 | 1561.078 | 0.017546 | [6 empty] | 1167.6323 | 0.02766 | 1167.6323 | 0.02766
| 977.3964 | 0.0052752 | 855.871 | -0.00048572 | 850.82 | 0.0125 | 977.1863 | 3.0002e-05 | 855.871 | 0.79815 | 981.9434 | 0.00052626 | 977.3964 | 0.1826 | 855.871 | 0.01081 | 1044.0886 | 0.81972 |  |  | 1303.917 | 0.0004031 | 1037.3317 | 0.0098284 | 1561.3766 | 0.01721 | [6 empty] | 1167.6991 | 0.02773 | 1167.6991 | 0.02773
| 977.5648 | 0.0063988 | 856.1105 | 0.0012029 | 851.05 | 0.0125 | 977.3557 | 0 | 856.1105 | 0.80529 | 982.1145 | 0.00065284 | 977.5648 | 0.17895 | 856.1105 | 0.01101 | 1044.197 | 0.8211 |  |  | 1304.438 | 0.00056564 | 1037.3448 | 0.0078483 | 1561.6752 | 0.016967 | [6 empty] | 1167.766 | 0.02771 | 1167.766 | 0.02771
| 977.7333 | 0.0049587 | 856.35 | -0.00041739 | 851.29 | 0.0125 | 977.5252 | 1.0001e-05 | 856.35 | 0.81163 | 982.2857 | 0.00025645 | 977.7333 | 0.1756 | 856.35 | 0.01101 | 1044.3055 | 0.82292 |  |  | 1304.959 | 0.00044399 | 1037.358 | 0.0089939 | 1561.9739 | 0.016843 | [6 empty] | 1167.8328 | 0.02765 | 1167.8328 | 0.02765
| 977.9017 | 0.0058186 | 856.5894 | 0.00093892 | 851.53 | 0.017519 | 977.6946 | 2.6669e-05 | 856.5894 | 0.82262 | 982.4568 | 0.00044528 | 977.9017 | 0.17235 | 856.5894 | 0.01101 | 1044.4141 | 0.82598 |  |  | 1305.481 | 0.00071714 | 1037.3712 | 0.0075221 | 1562.2728 | 0.016832 | [6 empty] | 1167.8995 | 0.02755 | 1167.8995 | 0.02755
| 978.0702 | 0.0061368 | 856.8289 | -0.00048644 | 851.77 | 0.0125 | 977.8641 | 1.0001e-05 | 856.8289 | 0.82805 | 982.628 | 3.0582e-06 | 978.0702 | 0.1697 | 856.8289 | 0.01101 | 1044.5227 | 0.82846 |  |  | 1306.003 | 0.00047065 | 1037.3844 | 0.0078201 | 1562.5718 | 0.016909 | [6 empty] | 1167.9664 | 0.02745 | 1167.9664 | 0.02745
| 978.2386 | 0.0068031 | 857.0684 | 0.00041594 | 852 | 0.0125 | 978.0335 | 6.6672e-06 | 857.0684 | 0.83894 | 982.7991 | 0.00025877 | 978.2386 | 0.16724 | 857.0684 | 0.01141 | 1044.6312 | 0.82984 |  |  | 1306.525 | 0.00056313 | 1037.3975 | 0.0074004 | 1562.8709 | 0.017038 | [6 empty] | 1168.0332 | 0.02737 | 1168.0332 | 0.02737
| 978.4071 | 0.0034992 | 857.3079 | -0.00034444 | 852.24 | 0.0125 | 978.203 | 3.0002e-05 | 857.3079 | 0.84633 | 982.9703 | 0.00012698 | 978.4071 | 0.16518 | 857.3079 | 0.01141 | 1044.7399 | 0.83144 |  |  | 1307.048 | 0.00063502 | 1037.4108 | 0.008655 | 1563.17 | 0.01719 | [6 empty] | 1168.1001 | 0.02734 | 1168.1001 | 0.02734
| 978.5755 | 0.0058538 | 857.5474 | 0.00073743 | 852.48 | 0.0125 | 978.3725 | 0 | 857.5474 | 0.85243 | 983.1414 | 0.0005685 | 978.5755 | 0.16245 | 857.5474 | 0.01261 | 1044.8485 | 0.83364 |  |  | 1307.572 | 0.00039301 | 1037.4238 | 0.0079663 | 1563.4694 | 0.017344 | [6 empty] | 1168.1669 | 0.02736 | 1168.1669 | 0.02736
| 978.744 | 0.004906 | 857.7869 | -0.00046901 | 852.71 | 0.0125 | 978.5419 | 1.0001e-05 | 857.7869 | 0.85529 | 983.3126 | 0.00034323 | 978.744 | 0.15983 | 857.7869 | 0.01282 | 1044.9572 | 0.83567 |  |  | 1308.095 | 0.00033147 | 1037.4371 | 0.0079025 | 1563.7688 | 0.017487 | [6 empty] | 1168.2338 | 0.02745 | 1168.2338 | 0.02745
| 978.9124 | 0.0052385 | 858.0264 | 0.0015221 | 852.95 | 0.0125 | 978.7114 | 0 | 858.0264 | 0.86027 | 983.4837 | 0.00062788 | 978.9124 | 0.15665 | 858.0264 | 0.01322 | 1045.0658 | 0.83749 |  |  | 1308.62 | 0.00049603 | 1037.4503 | 0.0097624 | 1564.0684 | 0.017609 | [6 empty] | 1168.3007 | 0.02759 | 1168.3007 | 0.02759
| 979.0809 | 0.0045191 | 858.2659 | -0.00083925 | 853.19 | 0.0125 | 978.8809 | 1.0001e-05 | 858.2659 | 0.87072 | 983.6549 | 0.0003348 | 979.0809 | 0.15382 | 858.2659 | 0.01342 | 1045.1746 | 0.83904 |  |  | 1309.144 | 0.00081649 | 1037.4634 | 0.0097372 | 1564.368 | 0.017691 | [6 empty] | 1168.3675 | 0.02776 | 1168.3675 | 0.02776
| 979.2493 | 0.0058186 | 858.5055 | 0.0010522 | 853.43 | 0.0125 | 979.0503 | 0 | 858.5055 | 0.8745 | 983.8261 | 0.00066098 | 979.2493 | 0.15059 | 858.5055 | 0.01362 | 1045.2832 | 0.84063 |  |  | 1309.669 | 0.00037774 | 1037.4767 | 0.004784 | 1564.6678 | 0.017715 | [6 empty] | 1168.4344 | 0.02794 | 1168.4344 | 0.02794
| 979.4178 | 0.005029 | 858.745 | 0.00069149 | 853.66 | 0.0125 | 979.2198 | 3.0002e-05 | 858.745 | 0.87942 | 983.9972 | 0.00032878 | 979.4178 | 0.14752 | 858.745 | 0.01402 | 1045.392 | 0.84231 |  |  | 1310.194 | 0.00071799 | 1037.4897 | 0.0078793 | 1564.9677 | 0.017664 | [6 empty] | 1168.5013 | 0.02811 | 1168.5013 | 0.02811
| 979.5862 | 0.0077699 | 858.9846 | 0.00078556 | 853.9 | 0.0125 | 979.3893 | 0 | 858.9846 | 0.88483 | 984.1684 | 0.00052798 | 979.5862 | 0.1441 | 858.9846 | 0.01422 | 1045.5007 | 0.84357 |  |  | 1310.72 | 0.0003805 | 1037.5031 | 0.010607 | 1565.2677 | 0.017535 | [6 empty] | 1168.5682 | 0.02824 | 1168.5682 | 0.02824
| 979.7547 | 0.0054862 | 859.2241 | -0.0011134 | 854.14 | 0.0125 | 979.5587 | 0 | 859.2241 | 0.89527 | 984.3396 | 0.00028124 | 979.7547 | 0.14134 | 859.2241 | 0.01422 | 1045.6095 | 0.8451 |  |  | 1311.246 | 0.00047257 | 1037.5162 | 0.0077361 | 1565.5679 | 0.017348 | [6 empty] | 1168.6351 | 0.02833 | 1168.6351 | 0.02833
| 979.9232 | 0.0056956 | 859.4637 | 0.0013892 | 854.37 | 0.0125 | 979.7282 | 0 | 859.4637 | 0.89764 | 984.5108 | 0.00035245 | 979.9232 | 0.13819 | 859.4637 | 0.01502 | 1045.7183 | 0.84667 |  |  | 1311.773 | 0.00053912 | 1037.5293 | 0.008974 | 1565.868 | 0.017144 | [6 empty] | 1168.702 | 0.02839 | 1168.702 | 0.02839
| 980.0916 | 0.0051345 | 859.7032 | 0.00013421 | 854.61 | 0.0125 | 979.8977 | 1.0001e-05 | 859.7032 | 0.90814 | 984.6819 | 2.0862e-05 | 980.0916 | 0.13586 | 859.7032 | 0.01522 | 1045.8271 | 0.84759 |  |  | 1312.3 | 0.00052917 | 1037.5426 | 0.0066756 | 1566.1685 | 0.016982 | [6 empty] | 1168.7689 | 0.02843 | 1168.7689 | 0.02843
| 980.2601 | 0.004553 | 859.9428 | 0.0011197 | 854.85 | 0.0125 | 980.0672 | 0 | 859.9428 | 0.91321 | 984.8531 | 0.00033059 | 980.2601 | 0.13305 | 859.9428 | 0.01542 | 1045.936 | 0.84961 |  |  | 1312.828 | 0.00034403 | 1037.5558 | 0.0074897 | 1566.4689 | 0.016918 | [6 empty] | 1168.8358 | 0.02849 | 1168.8358 | 0.02849
| 980.4285 | 0.0054686 | 860.1824 | -0.00067546 | 855.09 | 0.0125 | 980.2367 | 3.0002e-05 | 860.1824 | 0.91939 | 985.0243 | 2.8084e-05 | 980.4285 | 0.13074 | 860.1824 | 0.01602 | 1046.0449 | 0.85329 |  |  | 1313.356 | 0.00036778 | 1037.5688 | 0.0066733 | 1566.7695 | 0.016994 | [6 empty] | 1168.9027 | 0.02858 | 1168.9027 | 0.02858
| 980.597 | 0.0061878 | 860.422 | 0.00069632 | 855.32 | 0.010006 | 980.4062 | 0 | 860.422 | 0.92482 | 985.1955 | 0.00030672 | 980.597 | 0.12785 | 860.422 | 0.01622 | 1046.1538 | 0.85646 |  |  | 1313.884 | 0.00031818 | 1037.5822 | 0.0086778 | 1567.0702 | 0.017224 | [6 empty] | 1168.9697 | 0.02874 | 1168.9697 | 0.02874
| 980.7655 | 0.0046598 | 860.6616 | -0.00061223 | 855.56 | 0.0125 | 980.5756 | 1.0001e-05 | 860.6616 | 0.93189 | 985.3667 | 0.00023992 | 980.7655 | 0.12559 | 860.6616 | 0.01662 | 1046.2627 | 0.8584 |  |  | 1314.413 | 0.0004193 | 1037.5952 | 0.010319 | 1567.371 | 0.017592 | [6 empty] | 1169.0366 | 0.02898 | 1169.0366 | 0.02898
| 980.9339 | 0.0065042 | 860.9012 | 0.0016309 | 855.8 | 0.0125 | 980.7451 | 6.6672e-06 | 860.9012 | 0.93692 | 985.5378 | 0.00065275 | 980.9339 | 0.12302 | 860.9012 | 0.01702 | 1046.3716 | 0.85956 |  |  | 1314.942 | 0.00043318 | 1037.6085 | 0.0091439 | 1567.672 | 0.018054 | [6 empty] | 1169.1036 | 0.0293 | 1169.1036 | 0.0293
| 981.1024 | 0.0038861 | 861.1408 | -0.0018791 | 856.03 | 0.0125 | 980.9146 | 1.0001e-05 | 861.1408 | 0.94284 | 985.709 | 0.00031394 | 981.1024 | 0.12075 | 861.1408 | 0.01722 | 1046.4806 | 0.86097 |  |  | 1315.471 | 0.00053982 | 1037.6217 | 0.0069381 | 1567.973 | 0.018545 | [6 empty] | 1169.1705 | 0.0297 | 1169.1705 | 0.0297
| 981.2709 | 0.0063636 | 861.3804 | 0.0014982 | 856.27 | 0.0125 | 981.0841 | 2.6669e-05 | 861.3804 | 0.94527 | 985.8802 | 0.00064693 | 981.2709 | 0.11798 | 861.3804 | 0.01822 | 1046.5896 | 0.86258 |  |  | 1316.002 | 0.0002857 | 1037.6348 | 0.010758 | 1568.2742 | 0.018998 | [6 empty] | 1169.2376 | 0.03016 | 1169.2376 | 0.03016
| 981.4393 | 0.0039037 | 861.62 | -0.0009109 | 856.51 | 0.0125 | 981.2536 | 3.0002e-05 | 861.62 | 0.94913 | 986.0514 | 0.00026299 | 981.4393 | 0.11557 | 861.62 | 0.01882 | 1046.6986 | 0.86432 |  |  | 1316.532 | 0.00057011 | 1037.6481 | 0.0064171 | 1568.5754 | 0.019345 | [6 empty] | 1169.3046 | 0.03065 | 1169.3046 | 0.03065
| 981.6078 | 0.0062581 | 861.8596 | 0.0006792 | 856.75 | 0.0125 | 981.4231 | 6.6672e-06 | 861.8596 | 0.95512 | 986.2226 | 0.00044593 | 981.6078 | 0.11318 | 861.8596 | 0.01922 | 1046.8076 | 0.8662 |  |  | 1317.063 | 0.00036469 | 1037.6613 | 0.010479 | 1568.8768 | 0.019537 | [6 empty] | 1169.3715 | 0.03113 | 1169.3715 | 0.03113
| 981.7763 | 0.0048356 | 862.0993 | -0.0010374 | 856.98 | 0.0125 | 981.5926 | 5.0004e-05 | 862.0993 | 0.96101 | 986.3938 | 3.691e-05 | 981.7763 | 0.11112 | 862.0993 | 0.01942 | 1046.9167 | 0.86795 |  |  | 1317.594 | 0.00056851 | 1037.6743 | 0.0065334 | 1569.1783 | 0.019544 | [6 empty] | 1169.4385 | 0.03156 | 1169.4385 | 0.03156
| 981.9447 | 0.0058714 | 862.3389 | 0.0016734 | 857.22 | 0.0074813 | 981.7621 | 6.6672e-06 | 862.3389 | 0.96301 | 986.565 | 0.00029609 | 981.9447 | 0.10876 | 862.3389 | 0.01982 | 1047.0258 | 0.86966 |  |  | 1318.126 | 0.00027575 | 1037.6876 | 0.0074937 | 1569.48 | 0.01936 | [6 empty] | 1169.5055 | 0.0319 | 1169.5055 | 0.0319
| 982.1132 | 0.0049235 | 862.5786 | -0.0008857 | 857.46 | 0.010006 | 981.9316 | 1.0001e-05 | 862.5786 | 0.96792 | 986.7362 | 1.4042e-06 | 982.1132 | 0.10666 | 862.5786 | 0.02062 | 1047.1349 | 0.87102 |  |  | 1318.658 | 0.000336 | 1037.7008 | 0.0087194 | 1569.7817 | 0.019005 | [6 empty] | 1169.5725 | 0.03211 | 1169.5725 | 0.03211
| 982.2817 | 0.0058538 | 862.8182 | 0.0011748 | 857.69 | 0.010006 | 982.1011 | 0 | 862.8182 | 0.97159 | 986.9074 | 0.00018395 | 982.2817 | 0.10423 | 862.8182 | 0.02083 | 1047.2439 | 0.87242 |  |  | 1319.191 | 0.00047111 | 1037.714 | 0.0092105 | 1570.0835 | 0.018517 | [6 empty] | 1169.6395 | 0.03217 | 1169.6395 | 0.03217
| 982.4501 | 0.0059962 | 863.0579 | -0.0010885 | 857.93 | 0.0125 | 982.2707 | 1.0001e-05 | 863.0579 | 0.97728 | 987.0786 | 0.00011394 | 982.4501 | 0.10246 | 863.0579 | 0.02143 | 1047.353 | 0.87415 |  |  | 1319.724 | 0.00047658 | 1037.7272 | 0.0089489 | 1570.3855 | 0.017953 | [6 empty] | 1169.7065 | 0.03209 | 1169.7065 | 0.03209
| 982.6186 | 0.0056077 | 863.2976 | 0.00043732 | 858.17 | 0.0125 | 982.4402 | 6.6672e-06 | 863.2976 | 0.98053 | 987.2498 | 0.00038335 | 982.6186 | 0.1004 | 863.2976 | 0.02143 | 1047.4622 | 0.87604 |  |  | 1320.257 | 0.00046407 | 1037.7404 | 0.0089727 | 1570.6876 | 0.017373 | [6 empty] | 1169.7736 | 0.03186 | 1169.7736 | 0.03186
| 982.7871 | 0.0053456 | 863.5372 | -0.0010786 | 858.41 | 0.0075125 | 982.6097 | 1.0001e-05 | 863.5372 | 0.983 | 987.421 | 0.00012196 | 982.7871 | 0.098849 | 863.5372 | 0.02143 | 1047.5714 | 0.87773 |  |  | 1320.791 | 0.00058487 | 1037.7535 | 0.0069129 | 1570.9899 | 0.016832 | [6 empty] | 1169.8406 | 0.0315 | 1169.8406 | 0.0315
| 982.9556 | 0.0067679 | 863.7769 | 0.0017776 | 858.64 | 0.010006 | 982.7792 | 6.6672e-06 | 863.7769 | 0.98911 | 987.5923 | 0.00037713 | 982.9556 | 0.096883 | 863.7769 | 0.02243 | 1047.6808 | 0.87995 |  |  | 1321.326 | 0.00079503 | 1037.7667 | 0.0063946 | 1571.2921 | 0.016374 | [6 empty] | 1169.9077 | 0.03106 | 1169.9077 | 0.03106
| 983.124 | 0.0056445 | 864.0166 | -0.0014232 | 858.88 | 0.0074813 | 982.9487 | 1.0001e-05 | 864.0166 | 0.99525 | 987.7635 | 0.00026218 | 983.124 | 0.095183 | 864.0166 | 0.02343 | 1047.7899 | 0.88226 |  |  | 1321.86 | 0.00058044 | 1037.78 | 0.0086435 | 1571.5946 | 0.016023 | [6 empty] | 1169.9747 | 0.03055 | 1169.9747 | 0.03055
| 983.2925 | 0.0055198 | 864.2563 | 0.00091679 | 859.12 | 0.010006 | 983.1182 | 2.6669e-05 | 864.2563 | 0.99546 | 987.9347 | 0.00043731 | 983.2925 | 0.093048 | 864.2563 | 0.02343 | 1047.8992 | 0.88359 |  |  | 1322.396 | 0.00052623 | 1037.7931 | 0.0092521 | 1571.8971 | 0.015788 | [6 empty] | 1170.0418 | 0.03001 | 1170.0418 | 0.03001
| 983.461 | 0.0052576 | 864.496 | -0.00088101 | 859.36 | 0.0025249 | 983.2878 | 1.0001e-05 | 864.496 | 1 | 988.1059 | 0.00021123 | 983.461 | 0.091189 | 864.496 | 0.02383 | 1048.0084 | 0.88615 |  |  | 1322.931 | 0.00038637 | 1037.8063 | 0.0079277 | 1572.1998 | 0.01566 | [6 empty] | 1170.1089 | 0.02946 | 1170.1089 | 0.02946
| 983.6295 | 0.0047288 | 864.7357 | 0.00034401 | 859.59 | 0.0049875 | 983.4573 | 6.6672e-06 | 864.7357 | 0.99838 | 988.2771 | 0.00047622 | 983.6295 | 0.089027 | 864.7357 | 0.02423 | 1048.1177 | 0.88913 |  |  | 1323.467 | 0.00050564 | 1037.8196 | 0.009434 | 1572.5026 | 0.015629 | [6 empty] | 1170.1759 | 0.02895 | 1170.1759 | 0.02895
| 983.7979 | 0.0059434 | 864.9754 | -0.00078148 | 859.83 | 0.0074813 | 983.6268 | 1.0001e-05 | 864.9754 | 0.99748 | 988.4484 | 0.00016489 | 983.7979 | 0.087367 | 864.9754 | 0.02463 | 1048.2271 | 0.89094 |  |  | 1324.004 | 0.00043702 | 1037.8326 | 0.0086823 | 1572.8055 | 0.015685 | [6 empty] | 1170.243 | 0.02848 | 1170.243 | 0.02848
| 983.9664 | 0.0045705 | 865.2152 | 0.0003939 | 860.07 | 0.0125 | 983.7964 | 6.6672e-06 | 865.2152 | 0.9938 | 988.6196 | 0.00049267 | 983.9664 | 0.085476 | 865.2152 | 0.02523 | 1048.3364 | 0.89266 |  |  | 1324.541 | 0.00047739 | 1037.8458 | 0.0087447 | 1573.1085 | 0.015828 | [6 empty] | 1170.3101 | 0.02808 | 1170.3101 | 0.02808
| 984.1349 | 0.0043257 | 865.4549 | -0.00088411 | 860.31 | 0.0074813 | 983.9659 | 3.0002e-05 | 865.4549 | 0.9943 | 988.7908 | 0.00014744 | 984.1349 | 0.083991 | 865.4549 | 0.02623 | 1048.4458 | 0.89311 |  |  | 1325.078 | 0.00061896 | 1037.8591 | 0.0094569 | 1573.4116 | 0.016066 | [6 empty] | 1170.3772 | 0.02775 | 1170.3772 | 0.02775
| 984.3034 | 0.0061878 | 865.6946 | 0.0016782 | 860.54 | 0.010006 | 984.1354 | 6.6672e-06 | 865.6946 | 0.99736 | 988.962 | 0.00040601 | 984.3034 | 0.082101 | 865.6946 | 0.02723 | 1048.5552 | 0.89319 |  |  | 1325.616 | 0.00038285 | 1037.8722 | 0.0099507 | 1573.715 | 0.016407 | [6 empty] | 1170.4443 | 0.02748 | 1170.4443 | 0.02748
| 984.4718 | 0.0064182 | 865.9344 | -0.0011325 | 860.78 | 0.0049875 | 984.305 | 3.0002e-05 | 865.9344 | 0.99433 | 989.1333 | 0.00012698 | 984.4718 | 0.080554 | 865.9344 | 0.02703 | 1048.6646 | 0.89461 |  |  | 1326.154 | 0.00036003 | 1037.8855 | 0.010035 | 1574.0183 | 0.016845 | [6 empty] | 1170.5115 | 0.02726 | 1170.5115 | 0.02726
| 984.6403 | 0.0058011 | 866.1741 | 0.00074407 | 861.02 | 0.0075125 | 984.4745 | 6.6672e-06 | 866.1741 | 0.99359 | 989.3045 | 0.00054523 | 984.6403 | 0.078638 | 866.1741 | 0.02723 | 1048.774 | 0.89673 |  |  | 1326.693 | 0.00045892 | 1037.8987 | 0.0090807 | 1574.3218 | 0.017351 | [6 empty] | 1170.5786 | 0.02707 | 1170.5786 | 0.02707
| 984.8088 | 0.006172 | 866.4139 | -0.00066615 | 861.26 | 0.0024938 | 984.644 | 3.0002e-05 | 866.4139 | 0.99224 | 989.4758 | 0.00017793 | 984.8088 | 0.077265 | 866.4139 | 0.02883 | 1048.8837 | 0.89973 |  |  | 1327.232 | 0.00050163 | 1037.9119 | 0.012151 | 1574.6254 | 0.017867 | [6 empty] | 1170.6457 | 0.0269 | 1170.6457 | 0.0269
| 984.9773 | 0.0057483 | 866.6537 | 0.00054991 | 861.49 | 0.0074813 | 984.8136 | 6.6672e-06 | 866.6537 | 0.99672 | 989.647 | 0.00040642 | 984.9773 | 0.075542 | 866.6537 | 0.02843 | 1048.993 | 0.90257 |  |  | 1327.772 | 0.00037303 | 1037.925 | 0.0074947 | 1574.9291 | 0.018313 | [6 empty] | 1170.7129 | 0.02676 | 1170.7129 | 0.02676
| 985.1458 | 0.0048532 | 866.8934 | -0.0012854 | 861.73 | 0.0074813 | 984.9831 | 1.0001e-05 | 866.8934 | 0.99635 | 989.8182 | 3.2096e-06 | 985.1458 | 0.074203 | 866.8934 | 0.02944 | 1049.1025 | 0.90373 |  |  | 1328.312 | 0.00034121 | 1037.9382 | 0.0099708 | 1575.2329 | 0.018606 | [6 empty] | 1170.78 | 0.02666 | 1170.78 | 0.02666
| 985.3143 | 0.006012 | 867.1332 | 0.0013947 | 861.97 | 0.010006 | 985.1527 | 6.6672e-06 | 867.1332 | 0.99344 | 989.9895 | 0.00028525 | 985.3143 | 0.072392 | 867.1332 | 0.02944 | 1049.212 | 0.9045 |  |  | 1328.852 | 0.00032669 | 1037.9514 | 0.010648 | 1575.5369 | 0.018685 | [6 empty] | 1170.8472 | 0.0266 | 1170.8472 | 0.0266
| 985.4827 | 0.0050818 | 867.373 | -0.0007996 | 862.2 | 0.0075125 | 985.3222 | 3.0002e-05 | 867.373 | 0.98939 | 990.1607 | 0.00017593 | 985.4827 | 0.07102 | 867.373 | 0.03024 | 1049.3217 | 0.906 |  |  | 1329.393 | 0.00051243 | 1037.9646 | 0.0076369 | 1575.8409 | 0.018532 | [6 empty] | 1170.9143 | 0.02661 | 1170.9143 | 0.02661
| 985.6512 | 0.0034631 | 867.6128 | 0.00083062 | 862.44 | 0.0125 | 985.4918 | 6.6672e-06 | 867.6128 | 0.98479 | 990.332 | 0.00012417 | 985.6512 | 0.069394 | 867.6128 | 0.03124 | 1049.4312 | 0.90786 |  |  | 1329.934 | 0.0003497 | 1037.9778 | 0.010776 | 1576.1451 | 0.01818 | [6 empty] | 1170.9814 | 0.02667 | 1170.9814 | 0.02667
| 985.8197 | 0.0039212 | 867.8526 | -0.0015051 | 862.68 | 0.0049875 | 985.6613 | 1.0001e-05 | 867.8526 | 0.98391 | 990.5032 | 0.00020923 | 985.8197 | 0.068117 | 867.8526 | 0.03184 | 1049.5408 | 0.90898 |  |  | 1330.476 | 0.00047994 | 1037.9911 | 0.0074778 | 1576.4495 | 0.017707 | [6 empty] | 1171.0487 | 0.02678 | 1171.0487 | 0.02678
| 985.9882 | 0.0076469 | 868.0924 | 0.00098739 | 862.92 | 0.0074813 | 985.8309 | 6.6672e-06 | 868.0924 | 0.97112 | 990.6745 | 0.00014925 | 985.9882 | 0.066477 | 868.0924 | 0.03204 | 1049.6504 | 0.90918 |  |  | 1331.018 | 0.00032502 | 1038.0041 | 0.0070621 | 1576.7539 | 0.017211 | [6 empty] | 1171.1158 | 0.02689 | 1171.1158 | 0.02689
| 986.1567 | 0.0080887 | 868.3322 | -0.0018254 | 863.15 | 0 | 986.0005 | 3.0002e-05 | 868.3322 | 0.97334 | 990.8457 | 0.00023189 | 986.1567 | 0.06525 | 868.3322 | 0.03264 | 1049.76 | 0.90981 |  |  | 1331.561 | 0.00048699 | 1038.0173 | 0.0067064 | 1577.0585 | 0.016779 | [6 empty] | 1171.183 | 0.02699 | 1171.183 | 0.02699
| 986.3252 | 0.0076293 | 868.572 | 0.0019781 | 863.39 | 0.010006 | 986.17 | 0 | 868.572 | 0.96394 | 991.017 | 0.00025576 | 986.3252 | 0.063825 | 868.572 | 0.03264 | 1049.8698 | 0.91138 |  |  | 1332.104 | 0.0003986 | 1038.0306 | 0.0095374 | 1577.3632 | 0.016465 | [6 empty] | 1171.2502 | 0.02705 | 1171.2502 | 0.02705
| 986.4937 | 0.0061193 | 868.8119 | -0.00092169 | 863.63 | 0.0024938 | 986.3396 | 1.0001e-05 | 868.8119 | 0.96229 | 991.1882 | 6.0982e-05 | 986.4937 | 0.062556 | 868.8119 | 0.03364 | 1049.9794 | 0.9129 |  |  | 1332.648 | 0.00037044 | 1038.0438 | 0.01108 | 1577.668 | 0.016281 | [6 empty] | 1171.3174 | 0.02708 | 1171.3174 | 0.02708
| 986.6622 | 0.0049397 | 869.0517 | 0.0015782 | 863.87 | 0.0024938 | 986.5092 | 6.6672e-06 | 869.0517 | 0.95924 | 991.3595 | 0.00035165 | 986.6622 | 0.061098 | 869.0517 | 0.03444 | 1050.0891 | 0.91504 |  |  | 1333.192 | 0.000534 | 1038.057 | 0.0069269 | 1577.9728 | 0.016201 | [6 empty] | 1171.3846 | 0.0271 | 1171.3846 | 0.0271
| 986.8307 | 0.0050642 | 869.2916 | -0.00084139 | 864.1 | 0.0049875 | 986.6787 | 3.0002e-05 | 869.2916 | 0.94883 | 991.5308 | 5.1354e-05 | 986.8307 | 0.059921 | 869.2916 | 0.03524 | 1050.1989 | 0.91858 |  |  | 1333.736 | 0.00076333 | 1038.0702 | 0.0084059 | 1578.2778 | 0.016183 | [6 empty] | 1171.4519 | 0.02714 | 1171.4519 | 0.02714
| 986.9991 | 0.0067679 | 869.5314 | 0.0015724 | 864.34 | 0.0049875 | 986.8483 | 0 | 869.5314 | 0.94397 | 991.702 | 0.00035426 | 986.9991 | 0.058673 | 869.5314 | 0.03564 | 1050.3087 | 0.92129 |  |  | 1334.281 | 0.00044362 | 1038.0834 | 0.010514 | 1578.583 | 0.016192 | [6 empty] | 1171.5192 | 0.02724 | 1171.5192 | 0.02724
| 987.1676 | 0.0072798 | 869.7713 | -0.0018508 | 864.58 | 0.0050187 | 987.0179 | 3.0002e-05 | 869.7713 | 0.93961 | 991.8733 | 4.8946e-05 | 987.1676 | 0.057433 | 869.7713 | 0.03644 | 1050.4185 | 0.92363 |  |  | 1334.826 | 0.00044203 | 1038.0967 | 0.0092041 | 1578.8882 | 0.016205 | [6 empty] | 1171.5863 | 0.02745 | 1171.5863 | 0.02745
| 987.3361 | 0.0068734 | 870.0111 | 0.0013339 | 864.82 | 0 | 987.1874 | 0 | 870.0111 | 0.93171 | 992.0446 | 0.00027502 | 987.3361 | 0.056096 | 870.0111 | 0.03684 | 1050.5282 | 0.92631 |  |  | 1335.372 | 0.0006229 | 1038.1097 | 0.0081786 | 1579.1936 | 0.016227 | [6 empty] | 1171.6536 | 0.02778 | 1171.6536 | 0.02778
| 987.5046 | 0.0054686 | 870.251 | -0.0012254 | 865.05 | 0 | 987.357 | 3.0002e-05 | 870.251 | 0.92408 | 992.2158 | 6.0782e-05 | 987.5046 | 0.055151 | 870.251 | 0.03744 | 1050.6381 | 0.92818 |  |  | 1335.918 | 0.00066268 | 1038.1229 | 0.0081542 | 1579.4991 | 0.016271 | [6 empty] | 1171.7208 | 0.0282 | 1171.7208 | 0.0282
| 987.6731 | 0.0049573 | 870.4909 | 0.0009127 | 865.29 | 0.0049875 | 987.5266 | 2.6669e-05 | 870.4909 | 0.91593 | 992.3871 | 0.00033801 | 987.6731 | 0.054086 | 870.4909 | 0.03724 | 1050.7478 | 0.92963 |  |  | 1336.465 | 0.00054584 | 1038.1362 | 0.0094073 | 1579.8047 | 0.016361 | [6 empty] | 1171.7881 | 0.0287 | 1171.7881 | 0.0287
| 987.8416 | 0.0055038 | 870.7308 | -0.00048657 | 865.53 | 0 | 987.6962 | 5.0004e-05 | 870.7308 | 0.9069 | 992.5584 | 4.1324e-05 | 987.8416 | 0.053227 | 870.7307 | 0.03785 | 1050.8577 | 0.93131 |  |  | 1337.012 | 0.00038383 | 1038.1494 | 0.0093653 | 1580.1105 | 0.016515 | [6 empty] | 1171.8554 | 0.02919 | 1171.8554 | 0.02919
| 988.0101 | 0.0063988 | 870.9706 | 0.0010674 | 865.77 | 0.0075125 | 987.8658 | 0 | 870.9706 | 0.89902 | 992.7297 | 0.00021424 | 988.0101 | 0.052156 | 870.9706 | 0.03905 | 1050.9677 | 0.93282 |  |  | 1337.56 | 0.00072147 | 1038.1626 | 0.010072 | 1580.4163 | 0.016743 | [6 empty] | 1171.9227 | 0.02962 | 1171.9227 | 0.02962
| 988.1786 | 0.003763 | 871.2105 | -0.0017008 | 866.01 | 0 | 988.0354 | 3.0002e-05 | 871.2105 | 0.88875 | 992.9009 | 3.0491e-05 | 988.1786 | 0.051241 | 871.2105 | 0.03945 | 1051.0775 | 0.93457 |  |  | 1338.108 | 0.00064579 | 1038.1758 | 0.0090005 | 1580.7222 | 0.017046 | [6 empty] | 1171.99 | 0.02994 | 1171.99 | 0.02994
| 988.3471 | 0.0068031 | 871.4504 | 0.001238 | 866.24 | 0.0024938 | 988.2049 | 0 | 871.4504 | 0.87932 | 993.0722 | 0.00029227 | 988.3471 | 0.050201 | 871.4504 | 0.03965 | 1051.1875 | 0.93681 |  |  | 1338.656 | 0.0003007 | 1038.189 | 0.011913 | 1581.0283 | 0.017421 | [6 empty] | 1172.0573 | 0.03011 | 1172.0573 | 0.03011
| 988.5156 | 0.0045543 | 871.6904 | -0.0010038 | 866.48 | 0.0024938 | 988.3745 | 1.0001e-05 | 871.6904 | 0.87283 | 993.2435 | 0.00014323 | 988.5156 | 0.049264 | 871.6903 | 0.04105 | 1051.2975 | 0.93752 |  |  | 1339.205 | 0.00047864 | 1038.2023 | 0.0081114 | 1581.3345 | 0.017855 | [6 empty] | 1172.1245 | 0.03014 | 1172.1245 | 0.03014
| 988.6841 | 0.0064867 | 871.9303 | 2.6165e-05 | 866.72 | 0.0024938 | 988.5441 | 6.6672e-06 | 871.9303 | 0.85916 | 993.4148 | 0.00031895 | 988.6841 | 0.048096 | 871.9303 | 0.04125 | 1051.4075 | 0.9389 |  |  | 1339.754 | 0.00036709 | 1038.2153 | 0.0098148 | 1581.6409 | 0.018328 | [6 empty] | 1172.1919 | 0.03006 | 1172.1919 | 0.03006
| 988.8526 | 0.005961 | 872.1702 | -0.0011011 | 866.96 | 0 | 988.7137 | 3.0002e-05 | 872.1702 | 0.85029 | 993.5861 | 0.00016549 | 988.8526 | 0.046826 | 872.1702 | 0.04165 | 1051.5175 | 0.94201 |  |  | 1340.304 | 0.00032487 | 1038.2285 | 0.011938 | 1581.9473 | 0.018811 | [6 empty] | 1172.2592 | 0.02992 | 1172.2592 | 0.02992
| 989.0211 | 0.0058186 | 872.4101 | 0.00036652 | 867.19 | 0 | 988.8833 | 2.6669e-05 | 872.4101 | 0.83871 | 993.7574 | 0.00034343 | 989.0211 | 0.045388 | 872.4101 | 0.04245 | 1051.6277 | 0.94337 |  |  | 1340.854 | 0.00039901 | 1038.2418 | 0.0080535 | 1582.2538 | 0.019263 | [6 empty] | 1172.3265 | 0.02977 | 1172.3265 | 0.02977
| 989.1896 | 0.0048004 | 872.6501 | -0.001071 | 867.43 | 0.0024938 | 989.0529 | 3.0002e-05 | 872.6501 | 0.8262 | 993.9286 | 1.7051e-05 | 989.1896 | 0.043966 | 872.6501 | 0.04345 | 1051.7375 | 0.94383 |  |  | 1341.405 | 0.00033157 | 1038.255 | 0.010468 | 1582.5605 | 0.019632 | [6 empty] | 1172.3938 | 0.02962 | 1172.3938 | 0.02962
| 989.3581 | 0.0053792 | 872.89 | 0.00077044 | 867.67 | 0.0025249 | 989.2225 | 0 | 872.89 | 0.81301 | 994.0999 | 0.00042728 | 989.3581 | 0.042535 | 872.89 | 0.04425 | 1051.8477 | 0.94498 |  |  | 1341.956 | 0.00044038 | 1038.2682 | 0.010751 | 1582.8673 | 0.019864 | [6 empty] | 1172.4612 | 0.02949 | 1172.4612 | 0.02949
| 989.5266 | 0.0042553 | 873.13 | -0.0014838 | 867.91 | 0.0024938 | 989.3921 | 3.0002e-05 | 873.13 | 0.80549 | 994.2712 | 0.00012176 | 989.5266 | 0.041186 | 873.13 | 0.04545 | 1051.9578 | 0.94688 |  |  | 1342.508 | 0.00030931 | 1038.2814 | 0.010634 | 1583.1742 | 0.01991 | [6 empty] | 1172.5286 | 0.02936 | 1172.5286 | 0.02936
| 989.6951 | 0.0058538 | 873.3699 | 0.00030945 | 868.14 | 0 | 989.5617 | 6.6672e-06 | 873.3699 | 0.79112 | 994.4425 | 8.6258e-06 | 989.6951 | 0.039593 | 873.3699 | 0.04565 | 1052.0679 | 0.9491 |  |  | 1343.06 | 0.00060468 | 1038.2946 | 0.0081523 | 1583.4812 | 0.019739 | [6 empty] | 1172.5958 | 0.02918 | 1172.5958 | 0.02918
| 989.8636 | 0.0056972 | 873.6099 | -0.0014919 | 868.38 | 0.0024938 | 989.7313 | 0 | 873.6099 | 0.78044 | 994.6138 | 0.00016489 | 989.8636 | 0.038707 | 873.6099 | 0.04686 | 1052.1781 | 0.95021 |  |  | 1343.613 | 0.00040984 | 1038.3079 | 0.0061581 | 1583.7883 | 0.019354 | [6 empty] | 1172.6632 | 0.02894 | 1172.6632 | 0.02894
| 990.0321 | 0.0052913 | 873.8499 | 0.001596 | 868.62 | 0.0024938 | 989.9009 | 0 | 873.8499 | 0.77064 | 994.7851 | 0.0001681 | 990.0321 | 0.037225 | 873.8499 | 0.04766 | 1052.2882 | 0.95101 |  |  | 1344.166 | 0.00035556 | 1038.321 | 0.009441 | 1584.0957 | 0.018794 | [6 empty] | 1172.7306 | 0.0286 | 1172.7306 | 0.0286
| 990.2006 | 0.0054335 | 874.0898 | -0.00087238 | 868.86 | 0 | 990.0706 | 1.0001e-05 | 874.0898 | 0.7568 | 994.9564 | 0.00014543 | 990.2006 | 0.036971 | 874.0898 | 0.04866 | 1052.3984 | 0.95234 |  |  | 1344.719 | 0.00049362 | 1038.3342 | 0.0090916 | 1584.4031 | 0.018136 | [6 empty] | 1172.798 | 0.02817 | 1172.798 | 0.02817
| 990.3691 | 0.0071195 | 874.3298 | 0.0022071 | 869.09 | 0 | 990.2402 | 6.6672e-06 | 874.3298 | 0.74755 | 995.1277 | 0.00038716 | 990.3691 | 0.035395 | 874.3298 | 0.04766 | 1052.5087 | 0.95377 |  |  | 1345.273 | 0.00049203 | 1038.3474 | 0.0082219 | 1584.7106 | 0.017477 | [6 empty] | 1172.8654 | 0.02767 | 1172.8654 | 0.02767
| 990.5376 | 0.0045191 | 874.5698 | -0.00065615 | 869.33 | 0 | 990.4098 | 3.0002e-05 | 874.5698 | 0.7362 | 995.2991 | 0.00022507 | 990.5376 | 0.035212 | 874.5698 | 0.04966 | 1052.6189 | 0.95502 |  |  | 1345.827 | 0.00044972 | 1038.3606 | 0.0076203 | 1585.0182 | 0.016911 | [6 empty] | 1172.9327 | 0.02715 | 1172.9327 | 0.02715
| 990.7061 | 0.0054495 | 874.8098 | 0.00097221 | 869.57 | 0.0024938 | 990.5794 | 0 | 874.8098 | 0.7209 | 995.4704 | 0.00052276 | 990.7061 | 0.033815 | 874.8098 | 0.04946 | 1052.7292 | 0.9563 |  |  | 1346.382 | 0.00040759 | 1038.3739 | 0.0067069 | 1585.3259 | 0.016507 | [6 empty] | 1173.0001 | 0.02667 | 1173.0001 | 0.02667
| 990.8746 | 0.0053456 | 875.0498 | -0.0019393 | 869.81 | 0 | 990.749 | 1.0001e-05 | 875.0498 | 0.70747 | 995.6417 | 0.0003663 | 990.8746 | 0.033706 | 875.0498 | 0.05126 | 1052.8395 | 0.95848 |  |  | 1346.937 | 0.00060868 | 1038.3871 | 0.0091449 | 1585.6338 | 0.016292 | [6 empty] | 1173.0676 | 0.02628 | 1173.0676 | 0.02628
| 991.0431 | 0.0059417 | 875.2898 | 0.001181 | 870.05 | 0 | 990.9187 | 6.6672e-06 | 875.2898 | 0.69481 | 995.813 | 0.00069347 | 991.0431 | 0.032781 | 875.2898 | 0.05106 | 1052.9498 | 0.96111 |  |  | 1347.493 | 0.00047855 | 1038.4001 | 0.0103 | 1585.9418 | 0.01625 | [6 empty] | 1173.135 | 0.02602 | 1173.135 | 0.02602
| 991.2117 | 0.0060137 | 875.5299 | -0.0011313 | 870.28 | 0 | 991.0883 | 1.0001e-05 | 875.5299 | 0.68116 | 995.9843 | 0.00032417 | 991.2117 | 0.032863 | 875.5299 | 0.05166 | 1053.0602 | 0.96296 |  |  | 1348.049 | 0.0003998 | 1038.4135 | 0.0073945 | 1586.2499 | 0.016329 | [6 empty] | 1173.2024 | 0.02594 | 1173.2024 | 0.02594
| 991.3802 | 0.0057659 | 875.7699 | 0.0007933 | 870.52 | 0 | 991.2579 | 6.6672e-06 | 875.7699 | 0.66527 | 996.1556 | 0.00062467 | 991.3802 | 0.032585 | 875.7699 | 0.05366 | 1053.1705 | 0.96424 |  |  | 1348.606 | 0.00036533 | 1038.4266 | 0.011609 | 1586.5581 | 0.016471 | [6 empty] | 1173.2699 | 0.02602 | 1173.2699 | 0.02602
| 991.5487 | 0.0071919 | 876.0099 | -0.0005076 | 870.76 | 0 | 991.4275 | 3.0002e-05 | 876.0099 | 0.65206 | 996.3269 | 0.00019217 | 991.5487 | 0.033086 | 876.0099 | 0.05346 | 1053.2809 | 0.96504 |  |  | 1349.163 | 0.00033619 | 1038.4399 | 0.0098651 | 1586.8665 | 0.016626 | [6 empty] | 1173.3373 | 0.02627 | 1173.3373 | 0.02627
| 991.7172 | 0.0060472 | 876.25 | 0.0011266 | 871 | 0.0025249 | 991.5972 | 6.6672e-06 | 876.25 | 0.64147 | 996.4983 | 0.00045035 | 991.7172 | 0.033404 | 876.25 | 0.05487 | 1053.3914 | 0.96527 |  |  | 1349.72 | 0.00041597 | 1038.4531 | 0.0095291 | 1587.1749 | 0.016767 | [6 empty] | 1173.4048 | 0.02662 | 1173.4048 | 0.02662
| 991.8857 | 0.0058379 | 876.49 | -0.0018077 | 871.23 | 0 | 991.7668 | 1.0001e-05 | 876.49 | 0.62951 | 996.6696 | 0.00012638 | 991.8857 | 0.034224 | 876.49 | 0.05587 | 1053.5017 | 0.96578 |  |  | 1350.279 | 0.0006633 | 1038.4662 | 0.0054891 | 1587.4835 | 0.016892 | [6 empty] | 1173.4722 | 0.02703 | 1173.4722 | 0.02703
| 992.0542 | 0.0061878 | 876.7301 | 0.0001281 | 871.47 | 0 | 991.9364 | 6.6672e-06 | 876.7301 | 0.61425 | 996.8409 | 0.0004012 | 992.0542 | 0.034841 | 876.7301 | 0.05607 | 1053.6122 | 0.96778 |  |  | 1350.837 | 0.00061283 | 1038.4795 | 0.0089745 | 1587.7922 | 0.017009 | [6 empty] | 1173.5397 | 0.02744 | 1173.5397 | 0.02744
| 992.2227 | 0.0054511 | 876.9701 | -0.00068739 | 871.71 | 0 | 992.1061 | 3.0002e-05 | 876.9701 | 0.60418 | 997.0122 | 0.00010873 | 992.2227 | 0.034934 | 876.9701 | 0.05647 | 1053.7227 | 0.97109 |  |  | 1351.396 | 0.00040365 | 1038.4927 | 0.011198 | 1588.1011 | 0.017125 | [6 empty] | 1173.6072 | 0.0278 | 1173.6072 | 0.0278
| 992.3912 | 0.0071019 | 877.2102 | 0.0015727 | 871.95 | 0 | 992.2757 | 0 | 877.2102 | 0.594 | 997.1836 | 0.00049488 | 992.3912 | 0.035221 | 877.2102 | 0.05807 | 1053.8331 | 0.97256 |  |  | 1351.955 | 0.0005673 | 1038.5059 | 0.0072094 | 1588.41 | 0.017236 | [6 empty] | 1173.6747 | 0.02808 | 1173.6747 | 0.02808
| 992.5597 | 0.0059786 | 877.4503 | -0.0018462 | 872.19 | 0 | 992.4454 | 3.0002e-05 | 877.4503 | 0.58204 | 997.3549 | 1.4844e-05 | 992.5597 | 0.034037 | 877.4502 | 0.05827 | 1053.9437 | 0.97148 |  |  | 1352.515 | 0.00055557 | 1038.5192 | 0.0097764 | 1588.719 | 0.017321 | [6 empty] | 1173.7421 | 0.02826 | 1173.7421 | 0.02826
| 992.7283 | 0.0057483 | 877.6903 | 0.0010477 | 872.42 | 0 | 992.615 | 6.6672e-06 | 877.6903 | 0.56541 | 997.5262 | 0.00026158 | 992.7283 | 0.033954 | 877.6903 | 0.05967 | 1054.0542 | 0.97167 |  |  | 1353.076 | 0.00049552 | 1038.5322 | 0.0094525 | 1589.0282 | 0.017356 | [6 empty] | 1173.8096 | 0.02835 | 1173.8096 | 0.02835
| 992.8968 | 0.0053807 | 877.9304 | -0.0015124 | 872.66 | 0 | 992.7846 | 5.0004e-05 | 877.9304 | 0.554 | 997.6976 | 6.5884e-05 | 992.8968 | 0.031323 | 877.9304 | 0.06047 | 1054.1647 | 0.97433 |  |  | 1353.636 | 0.00049962 | 1038.5455 | 0.0077795 | 1589.3375 | 0.017318 | [6 empty] | 1173.8771 | 0.02836 | 1173.8771 | 0.02836
| 993.0653 | 0.0054495 | 878.1705 | 0.0024099 | 872.9 | 0 | 992.9543 | 6.6672e-06 | 878.1705 | 0.54293 | 997.8689 | 0.0005048 | 993.0653 | 0.030785 | 878.1705 | 0.06047 | 1054.2753 | 0.97606 |  |  | 1354.198 | 0.00050329 | 1038.5587 | 0.0057135 | 1589.647 | 0.017201 | [6 empty] | 1173.9446 | 0.02832 | 1173.9446 | 0.02832
| 993.2338 | 0.0050818 | 878.4106 | -0.0011954 | 873.14 | 0 | 993.1239 | 0 | 878.4106 | 0.52896 | 998.0402 | 0.00027752 | 993.2338 | 0.028686 | 878.4106 | 0.06127 | 1054.386 | 0.97638 |  |  | 1354.759 | 0.00051515 | 1038.5719 | 0.0080873 | 1589.9565 | 0.017015 | [6 empty] | 1174.0121 | 0.02822 | 1174.0121 | 0.02822
| 993.4023 | 0.0071898 | 878.6507 | 0.00061177 | 873.38 | 0.0024938 | 993.2936 | 6.6672e-06 | 878.6507 | 0.51594 | 998.2116 | 0.00071302 | 993.4023 | 0.028287 | 878.6507 | 0.06248 | 1054.4966 | 0.97767 |  |  | 1355.322 | 0.00042262 | 1038.5852 | 0.010145 | 1590.2662 | 0.016785 | [6 empty] | 1174.0797 | 0.02809 | 1174.0797 | 0.02809
| 993.5708 | 0.0064709 | 878.8908 | -0.00055998 | 873.61 | 0 | 993.4632 | 1.0001e-05 | 878.8908 | 0.50162 | 998.3829 | 0.00078203 | 993.5708 | 0.027295 | 878.8908 | 0.06248 | 1054.6072 | 0.97954 |  |  | 1355.884 | 0.00060895 | 1038.5984 | 0.0048656 | 1590.5759 | 0.016546 | [6 empty] | 1174.1472 | 0.02792 | 1174.1472 | 0.02792
| 993.7394 | 0.0047639 | 879.131 | 0.00093529 | 873.85 | 0 | 993.6329 | 6.6672e-06 | 879.131 | 0.4913 | 998.5543 | 0.00075726 | 993.7394 | 0.026606 | 879.131 | 0.06348 | 1054.7179 | 0.9807 |  |  | 1356.447 | 0.00033608 | 1038.6116 | 0.012065 | 1590.8859 | 0.016331 | [6 empty] | 1174.2147 | 0.02772 | 1174.2147 | 0.02772
| 993.9079 | 0.0041674 | 879.3711 | -0.0015286 | 874.09 | 0 | 993.8026 | 1.0001e-05 | 879.3711 | 0.47821 | 998.7256 | 0.00073199 | 993.9079 | 0.027157 | 879.3711 | 0.06368 | 1054.8286 | 0.98091 |  |  | 1357.011 | 0.00035914 | 1038.6248 | 0.0074466 | 1591.1959 | 0.016159 | [6 empty] | 1174.2823 | 0.02749 | 1174.2823 | 0.02749
| 994.0764 | 0.0064691 | 879.6112 | 0.0007494 | 874.33 | 0.0024938 | 993.9722 | 6.6672e-06 | 879.6112 | 0.46673 | 998.897 | 0.00059378 | 994.0764 | 0.026571 | 879.6112 | 0.06508 | 1054.9393 | 0.98178 |  |  | 1357.575 | 0.00050688 | 1038.6379 | 0.012788 | 1591.5061 | 0.016033 | [6 empty] | 1174.3499 | 0.02725 | 1174.3499 | 0.02725
| 994.2449 | 0.0053983 | 879.8514 | -0.001911 | 874.56 | 0 | 994.1419 | 1.0001e-05 | 879.8514 | 0.4571 | 999.0683 | 0.00067743 | 994.2449 | 0.027811 | 879.8514 | 0.06628 | 1055.0503 | 0.98288 |  |  | 1358.139 | 0.00062002 | 1038.6512 | 0.010367 | 1591.8163 | 0.015934 | [6 empty] | 1174.4174 | 0.02702 | 1174.4174 | 0.02702
| 994.4134 | 0.0079984 | 880.0915 | 9.4219e-05 | 874.8 | 0 | 994.3115 | 0 | 880.0915 | 0.44278 | 999.2397 | 0.00039959 | 994.4134 | 0.026882 | 880.0915 | 0.06708 | 1055.1609 | 0.9827 |  |  | 1358.704 | 0.00080661 | 1038.6644 | 0.0071051 | 1592.1267 | 0.015827 | [6 empty] | 1174.485 | 0.02684 | 1174.485 | 0.02684
| 994.582 | 0.0054159 | 880.3317 | -0.0019769 | 875.04 | 0 | 994.4812 | 1.0001e-05 | 880.3317 | 0.43214 | 999.411 | 0.00074462 | 994.582 | 0.026267 | 880.3317 | 0.06768 | 1055.2717 | 0.98236 |  |  | 1359.27 | 0.00044757 | 1038.6776 | 0.0093917 | 1592.4373 | 0.015676 | [6 empty] | 1174.5526 | 0.02674 | 1174.5526 | 0.02674
| 994.7505 | 0.006223 | 880.5718 | -0.0014648 | 875.28 | 0 | 994.6509 | 0 | 880.5718 | 0.40975 | 999.5824 | 0.00039577 | 994.7505 | 0.025909 | 880.5718 | 0.06848 | 1055.3826 | 0.98235 |  |  | 1359.836 | 0.00037793 | 1038.6909 | 0.0070135 | 1592.7479 | 0.015458 | [6 empty] | 1174.6201 | 0.02672 | 1174.6201 | 0.02672
| 994.919 | 0.0064182 | 880.812 | 0.00094633 | 875.52 | 0 | 994.8206 | 5.0004e-05 | 880.812 | 0.39953 | 999.7537 | 0.0007386 | 994.919 | 0.024622 | 880.812 | 0.06948 | 1055.4934 | 0.98357 |  |  | 1360.402 | 0.00032752 | 1038.7041 | 0.0084695 | 1593.0586 | 0.015173 | [6 empty] | 1174.6877 | 0.02682 | 1174.6877 | 0.02682
| 995.0875 | 0.0076996 | 881.0522 | -0.00050531 | 875.75 | 0 | 994.9902 | 0 | 881.0522 | 0.39025 | 999.9251 | 0.00026258 | 995.0875 | 0.025347 | 881.0522 | 0.07048 | 1055.6042 | 0.98604 |  |  | 1360.969 | 0.00041942 | 1038.7173 | 0.0099729 | 1593.3695 | 0.014849 | [6 empty] | 1174.7554 | 0.027 | 1174.7554 | 0.027
| 995.2561 | 0.0057148 | 881.2923 | 0.0011008 | 875.99 | 0 | 995.1599 | 5.0004e-05 | 881.2923 | 0.37898 | 1000.0965 | 0.00065135 | 995.2561 | 0.022334 | 881.2923 | 0.07189 | 1055.7152 | 0.98771 |  |  | 1361.537 | 0.00044274 | 1038.7305 | 0.0088405 | 1593.6805 | 0.014536 | [6 empty] | 1174.823 | 0.02727 | 1174.823 | 0.02727
| 995.4246 | 0.0054143 | 881.5325 | -0.0014183 | 876.23 | 0 | 995.3296 | 0 | 881.5325 | 0.3706 | 1000.2678 | 0.00028726 | 995.4246 | 0.02237 | 881.5325 | 0.07249 | 1055.826 | 0.98779 |  |  | 1362.104 | 0.00036444 | 1038.7437 | 0.010074 | 1593.9916 | 0.014291 | [6 empty] | 1174.8906 | 0.02759 | 1174.8906 | 0.02759
| 995.5931 | 0.0065061 | 881.7727 | 0.0015335 | 876.47 | 0 | 995.4993 | 5.0004e-05 | 881.7727 | 0.36201 | 1000.4392 | 0.00052196 | 995.5931 | 0.019476 | 881.7727 | 0.07229 | 1055.937 | 0.98739 |  |  | 1362.673 | 0.00049564 | 1038.757 | 0.0098258 | 1594.3029 | 0.014164 | [6 empty] | 1174.9582 | 0.02792 | 1174.9582 | 0.02792
| 995.7616 | 0.0052385 | 882.0129 | -0.0014063 | 876.71 | 0 | 995.6689 | 0 | 882.0129 | 0.35004 | 1000.6106 | 0.00017693 | 995.7616 | 0.019724 | 882.0129 | 0.07429 | 1056.048 | 0.98831 |  |  | 1363.241 | 0.00048819 | 1038.7701 | 0.012008 | 1594.6143 | 0.014182 | [6 empty] | 1175.0259 | 0.02824 | 1175.0259 | 0.02824
| 995.9302 | 0.0061368 | 882.2531 | 0.0011894 | 876.94 | 0 | 995.8386 | 6.9993e-05 | 882.2531 | 0.339 | 1000.7819 | 0.00077151 | 995.9302 | 0.017632 | 882.2531 | 0.07549 | 1056.1589 | 0.98992 |  |  | 1363.811 | 0.00043431 | 1038.7833 | 0.010816 | 1594.9257 | 0.014346 | [6 empty] | 1175.0935 | 0.02851 | 1175.0935 | 0.02851
| 996.0987 | 0.0051682 | 882.4933 | -0.0010326 | 877.18 | 0 | 996.0083 | 0 | 882.4933 | 0.32957 | 1000.9533 | 9.3881e-05 | 996.0987 | 0.017566 | 882.4933 | 0.07589 | 1056.27 | 0.98977 |  |  | 1364.38 | 0.00042956 | 1038.7966 | 0.011146 | 1595.2373 | 0.01463 | [6 empty] | 1175.1611 | 0.02868 | 1175.1611 | 0.02868
| 996.2672 | 0.0040971 | 882.7336 | 0.001845 | 877.42 | 0 | 996.178 | 3.0002e-05 | 882.7336 | 0.3177 | 1001.1247 | 0.00031815 | 996.2672 | 0.015655 | 882.7336 | 0.07649 | 1056.381 | 0.98996 |  |  | 1364.951 | 0.00057283 | 1038.8098 | 0.010402 | 1595.5491 | 0.014993 | [6 empty] | 1175.2288 | 0.02872 | 1175.2288 | 0.02872
| 996.4357 | 0.0062933 | 882.9738 | -0.0019439 | 877.66 | 0 | 996.3477 | 0 | 882.9738 | 0.30847 | 1001.2961 | 0.00019518 | 996.4357 | 0.015716 | 882.9738 | 0.07749 | 1056.4921 | 0.99264 |  |  | 1365.521 | 0.00059144 | 1038.823 | 0.014865 | 1595.8608 | 0.01539 | [6 empty] | 1175.2965 | 0.0286 | 1175.2965 | 0.0286
| 996.6043 | 0.0047653 | 883.214 | 0.0017338 | 877.9 | 0 | 996.5174 | 6.9993e-05 | 883.214 | 0.30138 | 1001.4674 | 0.00029468 | 996.6043 | 0.014632 | 883.214 | 0.07789 | 1056.6031 | 0.99481 |  |  | 1366.093 | 0.00038544 | 1038.8362 | 0.010963 | 1596.1729 | 0.015783 | [6 empty] | 1175.3641 | 0.0283 | 1175.3641 | 0.0283
| 996.7728 | 0.0069613 | 883.4543 | -0.0026185 | 878.14 | 0 | 996.6871 | 0 | 883.4543 | 0.29183 | 1001.6388 | 0.00022949 | 996.7728 | 0.014858 | 883.4543 | 0.07909 | 1056.7142 | 0.9957 |  |  | 1366.664 | 0.00053925 | 1038.8494 | 0.0080556 | 1596.485 | 0.016146 | [6 empty] | 1175.4319 | 0.02783 | 1175.4319 | 0.02783
| 996.9413 | 0.0064885 | 883.6945 | 0.0011377 | 878.37 | 0 | 996.8568 | 5.0004e-05 | 883.6945 | 0.28504 | 1001.8102 | 0.00047301 | 996.9413 | 0.013943 | 883.6945 | 0.0795 | 1056.8254 | 0.99575 |  |  | 1367.236 | 0.00030004 | 1038.8627 | 0.0088411 | 1596.7971 | 0.016466 | [6 empty] | 1175.4995 | 0.02724 | 1175.4995 | 0.02724
| 997.1098 | 0.0054319 | 883.9348 | -0.0021319 | 878.61 | 0 | 997.0265 | 0 | 883.9348 | 0.27511 | 1001.9816 | 0.0001681 | 997.1098 | 0.014232 | 883.9348 | 0.0809 | 1056.9365 | 0.99477 |  |  | 1367.809 | 0.00030352 | 1038.8759 | 0.0068642 | 1597.1095 | 0.016746 | [6 empty] | 1175.5673 | 0.02657 | 1175.5673 | 0.02657
| 997.2784 | 0.0060841 | 884.175 | 0.00063663 | 878.85 | 0 | 997.1962 | 6.9993e-05 | 884.175 | 0.27057 | 1002.153 | 0.00066358 | 997.2784 | 0.013685 | 884.175 | 0.0821 | 1057.0477 | 0.99451 |  |  | 1368.382 | 0.00058936 | 1038.889 | 0.01095 | 1597.422 | 0.016996 | [6 empty] | 1175.6349 | 0.02589 | 1175.6349 | 0.02589
| 997.4469 | 0.0057483 | 884.4153 | -0.0020982 | 879.09 | 0 | 997.3659 | 0 | 884.4153 | 0.26091 | 1002.3244 | 0.00020903 | 997.4469 | 0.014462 | 884.4153 | 0.0839 | 1057.1589 | 0.99573 |  |  | 1368.955 | 0.00044807 | 1038.9023 | 0.013046 | 1597.7346 | 0.017226 | [6 empty] | 1175.7026 | 0.02529 | 1175.7026 | 0.02529
| 997.6154 | 0.0055566 | 884.6556 | 0.0017396 | 879.33 | 0 | 997.5356 | 5.0004e-05 | 884.6556 | 0.25343 | 1002.4958 | 0.00059017 | 997.6154 | 0.01414 | 884.6556 | 0.0843 | 1057.2701 | 0.99766 |  |  | 1369.53 | 0.00040801 | 1038.9155 | 0.0097453 | 1598.0472 | 0.017449 | [6 empty] | 1175.7704 | 0.0248 | 1175.7704 | 0.0248
| 997.784 | 0.0053089 | 884.8958 | -0.0019988 | 879.56 | 0.0024938 | 997.7053 | 0 | 884.8958 | 0.24362 | 1002.6671 | 0.00012196 | 997.784 | 0.015235 | 884.8958 | 0.0847 | 1057.3816 | 0.99922 |  |  | 1370.104 | 0.0002618 | 1038.9288 | 0.0059986 | 1598.3601 | 0.017671 | [6 empty] | 1175.8381 | 0.02448 | 1175.8381 | 0.02448
| 997.9525 | 0.0059258 | 885.1361 | 0.0028729 | 879.8 | 0.0024938 | 997.875 | 6.9993e-05 | 885.1361 | 0.24152 | 1002.8385 | 0.00017031 | 997.9525 | 0.014917 | 885.1361 | 0.0853 | 1057.4927 | 0.99996 |  |  | 1370.679 | 0.00052145 | 1038.942 | 0.0086732 | 1598.6731 | 0.017889 | [6 empty] | 1175.9059 | 0.02433 | 1175.9059 | 0.02433
| 998.121 | 0.0049221 | 885.3764 | -0.0016991 | 880.04 | 0 | 998.0447 | 0 | 885.3764 | 0.22877 | 1003.0099 | 0.00016008 | 998.121 | 0.015959 | 885.3764 | 0.0867 | 1057.604 | 1 |  |  | 1371.255 | 0.00026434 | 1038.9551 | 0.0095397 | 1598.9861 | 0.018093 | [6 empty] | 1175.9735 | 0.02435 | 1175.9735 | 0.02435
| 998.2896 | 0.0064885 | 885.6167 | 0.0020357 | 880.28 | 0 | 998.2144 | 8.9995e-05 | 885.6167 | 0.22615 | 1003.1813 | 0.00024112 | 998.2896 | 0.015563 | 885.6167 | 0.08791 | 1057.7152 | 0.99911 |  |  | 1371.831 | 0.00064949 | 1038.9684 | 0.011278 | 1599.2993 | 0.018259 | [6 empty] | 1176.0414 | 0.02451 | 1176.0414 | 0.02451
| 998.4581 | 0.006223 | 885.857 | -0.000934 | 880.52 | 0 | 998.3841 | 0 | 885.857 | 0.21985 | 1003.3527 | 0.00027562 | 998.4581 | 0.016323 | 885.857 | 0.08911 | 1057.8265 | 0.99823 |  |  | 1372.407 | 0.00067156 | 1038.9816 | 0.0066407 | 1599.6127 | 0.018356 | [6 empty] | 1176.1091 | 0.02477 | 1176.1091 | 0.02477
| 998.6266 | 0.0078952 | 886.0973 | 0.00068353 | 880.75 | 0 | 998.5539 | 6.9993e-05 | 886.0973 | 0.21246 | 1003.5241 | 0.00023009 | 998.6266 | 0.016075 | 886.0973 | 0.09031 | 1057.9379 | 0.99797 |  |  | 1372.984 | 0.00040861 | 1038.9949 | 0.009623 | 1599.926 | 0.018346 | [6 empty] | 1176.1769 | 0.0251 | 1176.1769 | 0.0251
| 998.7952 | 0.0052561 | 886.3377 | -0.0017775 | 880.99 | 0 | 998.7236 | 0 | 886.3377 | 0.20258 | 1003.6955 | 8.024e-06 | 998.7952 | 0.016489 | 886.3377 | 0.09251 | 1058.0493 | 0.99776 |  |  | 1373.561 | 0.00036149 | 1039.0081 | 0.011529 | [8 empty] | 1176.2446 | 0.02546 | 1176.2446 | 0.02546
| 998.9637 | 0.0046422 | 886.578 | 0.00041077 | 881.23 | 0.0024938 | 998.8933 | 3.0002e-05 | 886.578 | 0.20307 | 1003.8669 | 0.00054984 | 998.9637 | 0.016446 | 886.578 | 0.09351 | 1058.1608 | 0.99781 |  |  | 1374.139 | 0.00041869 | 1039.0212 | 0.0087606 | [8 empty] | 1176.3124 | 0.02585 | 1176.3124 | 0.02585
| 999.1322 | 0.0059769 | 886.8183 | -0.0024341 | 881.47 | 0 | 999.063 | 0 | 886.8183 | 0.19238 | 1004.0384 | 0.00025637 | 999.1322 | 0.016385 | 886.8183 | 0.09371 | 1058.2721 | 0.99777 |  |  | 1374.718 | 0.00031847 | 1039.0345 | 0.011364 | [8 empty] | 1176.3802 | 0.02626 | 1176.3802 | 0.02626
| 999.3008 | 0.0056269 | 887.0587 | 0.0011304 | 881.71 | 0 | 999.2327 | 6.9993e-05 | 887.0587 | 0.18817 | 1004.2098 | 0.00076529 | 999.3008 | 0.016529 | 887.0587 | 0.09411 | 1058.3835 | 0.99671 |  |  | 1375.297 | 0.00039147 | 1039.0477 | 0.0064354 | [8 empty] | 1176.448 | 0.02669 | 1176.448 | 0.02669
| 999.4693 | 0.0040783 | 887.299 | -0.0024604 | 881.95 | 0 | 999.4025 | 0 | 887.299 | 0.18003 | 1004.3812 | 0.00035627 | 999.4693 | 0.016106 | 887.299 | 0.09592 | 1058.4951 | 0.99621 |  |  | 1375.876 | 0.00047399 | 1039.0609 | 0.011892 | [8 empty] | 1176.5158 | 0.02715 | 1176.5158 | 0.02715
| 999.6379 | 0.0056797 | 887.5394 | 0.0008388 | 882.18 | 0 | 999.5722 | 6.9993e-05 | 887.5394 | 0.17732 | 1004.5526 | 0.00069809 | 999.6379 | 0.016366 | 887.5394 | 0.09712 | 1058.6066 | 0.99737 |  |  | 1376.456 | 0.00069432 | 1039.0742 | 0.0060547 | [8 empty] | 1176.5836 | 0.02763 | 1176.5836 | 0.02763
| 999.8064 | 0.0053264 | 887.7797 | -0.0019907 | 882.42 | 0 | 999.7419 | 0 | 887.7797 | 0.17007 | 1004.724 | 0.00019799 | 999.8064 | 0.015619 | 887.7797 | 0.09772 | 1058.7181 | 0.99711 |  |  | 1377.036 | 0.00040817 | 1039.0874 | 0.010407 | [8 empty] | 1176.6515 | 0.02811 | 1176.6515 | 0.02811
| 999.9749 | 0.0045543 | 888.0201 | 0.0012127 | 882.66 | 0 | 999.9117 | 6.9993e-05 | 888.0201 | 0.16558 | 1004.8954 | 0.00044232 | 999.9749 | 0.016116 | 888.0201 | 0.09892 | 1058.8297 | 0.99467 |  |  | 1377.617 | 0.00053647 | 1039.1007 | 0.0073805 | [8 empty] | 1176.7192 | 0.0286 | 1176.7192 | 0.0286
| 1000.1435 | 0.0056429 | 888.2605 | -0.0019343 | 882.9 | 0 | 1000.0814 | 0 | 888.2605 | 0.16231 | 1005.0668 | 0.00015997 | 1000.1435 | 0.015372 | 888.2604 | 0.09992 | 1058.9413 | 0.99358 |  |  | 1378.198 | 0.00055061 | 1039.1139 | 0.010178 | [8 empty] | 1176.7871 | 0.02906 | 1176.7871 | 0.02906
| 1000.312 | 0.0067874 | 888.5008 | 0.000384 | 883.14 | 0.0025249 | 1000.2511 | 8.9995e-05 | 888.5008 | 0.15672 | 1005.2383 | 0.00043319 | 1000.312 | 0.01601 | 888.5008 | 0.10072 | 1059.0529 | 0.99355 |  |  | 1378.78 | 0.00054714 | 1039.1271 | 0.010853 | [8 empty] | 1176.855 | 0.02948 | 1176.855 | 0.02948
| 1000.4806 | 0.0070492 | 888.7412 | -0.0017899 | 883.37 | 0 | 1000.4209 | 0 | 888.7412 | 0.1502 | 1005.4097 | 5.5258e-05 | 1000.4806 | 0.015078 | 888.7412 | 0.10272 | 1059.1644 | 0.99232 |  |  | 1379.363 | 0.00049717 | 1039.1404 | 0.009468 | [8 empty] | 1176.9228 | 0.02987 | 1176.9228 | 0.02987
| 1000.6491 | 0.0064182 | 888.9816 | 0.0015554 | 883.61 | 0 | 1000.5906 | 5.0004e-05 | 888.9816 | 0.14823 | 1005.5811 | 0.00044603 | 1000.6491 | 0.015675 | 888.9816 | 0.10372 | 1059.2761 | 0.99164 |  |  | 1379.945 | 0.00059787 | 1039.1536 | 0.0097528 | [8 empty] | 1176.9907 | 0.03021 | 1176.9907 | 0.03021
| 1000.8176 | 0.0056604 | 889.222 | -0.0030352 | 883.85 | 0 | 1000.7604 | 0 | 889.222 | 0.14197 | 1005.7525 | 4.4225e-05 | 1000.8176 | 0.01464 | 889.222 | 0.10412 | 1059.3878 | 0.99209 |  |  | 1380.529 | 0.00040308 | 1039.1667 | 0.0097455 | [8 empty] | 1177.0586 | 0.0305 | 1177.0586 | 0.0305
| 1000.9862 | 0.0055566 | 889.4624 | -8.8351e-05 | 884.09 | 0 | 1000.9301 | 5.0004e-05 | 889.4624 | 0.13999 | 1005.9239 | 0.00021244 | 1000.9862 | 0.015234 | 889.4624 | 0.10513 | 1059.4995 | 0.99224 |  |  | 1381.112 | 0.00051702 | 1039.1799 | 0.013046 | [8 empty] | 1177.1265 | 0.03074 | 1177.1265 | 0.03074
| 1001.1547 | 0.0072601 | 889.7028 | -0.0014929 | 884.33 | 0 | 1001.0999 | 0 | 889.7028 | 0.13325 | 1006.0954 | 6.4393e-05 | 1001.1547 | 0.014293 | 889.7028 | 0.10773 | 1059.6112 | 0.9908 |  |  | 1381.697 | 0.00062114 | 1039.1931 | 0.010081 | [8 empty] | 1177.1943 | 0.03092 | 1177.1943 | 0.03092
| 1001.3233 | 0.0062423 | 889.9432 | -6.8408e-05 | 884.57 | 0 | 1001.2696 | 5.0004e-05 | 889.9432 | 0.13104 | 1006.2668 | 0.00045275 | 1001.3233 | 0.014976 | 889.9432 | 0.10893 | 1059.7229 | 0.98925 |  |  | 1382.281 | 0.00064386 | 1039.2064 | 0.012423 | [8 empty] | 1177.2622 | 0.03101 | 1177.2622 | 0.03101
| 1001.4918 | 0.0050452 | 890.1837 | -0.0012388 | 884.8 | 0 | 1001.4394 | 0 | 890.1837 | 0.12621 | 1006.4382 | 7.5225e-05 | 1001.4918 | 0.014172 | 890.1837 | 0.10973 | 1059.8347 | 0.98921 |  |  | 1382.867 | 0.00075322 | 1039.2196 | 0.012814 | [8 empty] | 1177.3301 | 0.03101 | 1177.3301 | 0.03101
| 1001.6604 | 0.0060137 | 890.4241 | 0.0009812 | 885.04 | 0 | 1001.6091 | 8.9995e-05 | 890.4241 | 0.12634 | 1006.6097 | 0.00058274 | 1001.6604 | 0.014796 | 890.4241 | 0.11133 | 1059.9465 | 0.98848 |  |  | 1383.453 | 0.00054342 | 1039.2328 | 0.0090467 | [8 empty] | 1177.398 | 0.03091 | 1177.398 | 0.03091
| 1001.8289 | 0.0055725 | 890.6645 | -0.0015291 | 885.28 | 0 | 1001.7789 | 0 | 890.6645 | 0.11826 | 1006.7811 | 0.00046981 | 1001.8289 | 0.014041 | 890.6645 | 0.11274 | 1060.0584 | 0.98739 |  |  | 1384.039 | 0.00048595 | 1039.2461 | 0.0071265 | [8 empty] | 1177.4659 | 0.0307 | 1177.4659 | 0.0307
| 1001.9974 | 0.0061368 | 890.905 | 0.00088743 | 885.52 | 0 | 1001.9486 | 6.9993e-05 | 890.905 | 0.11802 | 1006.9526 | 0.00079678 | 1001.9974 | 0.014703 | 890.905 | 0.11474 | 1060.1702 | 0.98597 |  |  | 1384.626 | 0.00038966 | 1039.2593 | 0.010705 | [8 empty] | 1177.5338 | 0.03042 | 1177.5338 | 0.03042
| 1002.166 | 0.0059241 | 891.1454 | -0.0023252 | 885.76 | 0 | 1002.1184 | 0 | 891.1454 | 0.11244 | 1007.124 | 0.00032778 | 1002.166 | 0.014034 | 891.1454 | 0.11634 | 1060.282 | 0.98422 |  |  | 1385.213 | 0.00048109 | 1039.2726 | 0.0090076 | [8 empty] | 1177.6018 | 0.03009 | 1177.6018 | 0.03009
| 1002.3345 | 0.0060489 | 891.3859 | 0.0013649 | 886 | 0.0024938 | 1002.2881 | 3.0002e-05 | 891.3859 | 0.10981 | 1007.2954 | 0.0007015 | 1002.3345 | 0.014684 | 891.3859 | 0.11694 | 1060.3939 | 0.9831 |  |  | 1385.801 | 0.0004529 | 1039.2858 | 0.0087748 | [8 empty] | 1177.6697 | 0.02976 | 1177.6697 | 0.02976
| 1002.5031 | 0.0053792 | 891.6263 | -0.0016882 | 886.23 | 0 | 1002.4579 | 0 | 891.6263 | 0.10509 | 1007.4669 | 0.00020561 | 1002.5031 | 0.014048 | 891.6263 | 0.11754 | 1060.5057 | 0.98198 |  |  | 1386.389 | 0.00068692 | 1039.2989 | 0.010256 | [8 empty] | 1177.7377 | 0.02947 | 1177.7377 | 0.02947
| 1002.6716 | 0.0072622 | 891.8668 | 0.0016727 | 886.47 | 0 | 1002.6277 | 5.0004e-05 | 891.8668 | 0.10611 | 1007.6383 | 0.0004347 | 1002.6716 | 0.01471 | 891.8668 | 0.11854 | 1060.6177 | 0.98148 |  |  | 1386.978 | 0.00058024 | 1039.3123 | 0.0082406 | [8 empty] | 1177.8057 | 0.02924 | 1177.8057 | 0.02924
| 1002.8402 | 0.0047112 | 892.1073 | -0.0012613 | 886.71 | 0 | 1002.7974 | 0 | 892.1073 | 0.10106 | 1007.8098 | 0.00014162 | 1002.8402 | 0.014154 | 892.1073 | 0.11994 | 1060.7296 | 0.98163 |  |  | 1387.567 | 0.00048573 | 1039.3254 | 0.0080833 | [8 empty] | 1177.8735 | 0.02908 | 1177.8735 | 0.02908
| 1003.0087 | 0.0055566 | 892.3478 | 0.00057806 | 886.95 | 0 | 1002.9672 | 5.0004e-05 | 892.3478 | 0.099893 | 1007.9812 | 0.00035145 | 1003.0087 | 0.014806 | 892.3478 | 0.12095 | 1060.8417 | 0.98171 |  |  | 1388.157 | 0.00046952 | 1039.3386 | 0.0073297 | [8 empty] | 1177.9415 | 0.02899 | 1177.9415 | 0.02899
| 1003.1773 | 0.0062933 | 892.5883 | -0.0020462 | 887.19 | 0 | 1003.137 | 0 | 892.5883 | 0.094543 | 1008.1527 | 9.709e-05 | 1003.1773 | 0.014233 | 892.5883 | 0.12195 | 1060.9536 | 0.98028 |  |  | 1388.747 | 0.00017215 | 1039.3519 | 0.01077 | [8 empty] | 1178.0095 | 0.02893 | 1178.0095 | 0.02893
| 1003.3458 | 0.0055741 | 892.8288 | 0.00063154 | 887.43 | 0 | 1003.3068 | 5.0004e-05 | 892.8288 | 0.094366 | 1008.3241 | 0.00030912 | 1003.3458 | 0.014843 | 892.8288 | 0.12355 | 1061.0657 | 0.97765 |  |  | 1389.338 | 0.00038412 | 1039.3651 | 0.010308 | [8 empty] | 1178.0775 | 0.02888 | 1178.0775 | 0.02888
| 1003.5144 | 0.0047815 | 893.0693 | -0.0019338 | 887.67 | 0 | 1003.4765 | 0 | 893.0693 | 0.085885 | 1008.4956 | 0.00029147 | 1003.5144 | 0.014277 | 893.0693 | 0.12475 | 1061.1776 | 0.97575 |  |  | 1389.929 | 0.00060176 | 1039.3784 | 0.0070947 | [8 empty] | 1178.1455 | 0.02879 | 1178.1455 | 0.02879
| 1003.6829 | 0.006805 | 893.3098 | 0.0016071 | 887.9 | 0 | 1003.6463 | 6.9993e-05 | 893.3098 | 0.087163 | 1008.667 | 7.8234e-05 | 1003.6829 | 0.014905 | 893.3098 | 0.12635 | 1061.2897 | 0.97376 |  |  | 1390.521 | 0.00042533 | 1039.3916 | 0.012204 | [8 empty] | 1178.2135 | 0.02866 | 1178.2135 | 0.02866
| 1003.8515 | 0.0074887 | 893.5503 | -0.00054015 | 888.14 | 0 | 1003.8161 | 0 | 893.5503 | 0.083646 | 1008.8385 | 0.0001685 | 1003.8515 | 0.014399 | 893.5503 | 0.12755 | 1061.4017 | 0.97082 |  |  | 1391.113 | 0.00034252 | 1039.4048 | 0.0097695 | [8 empty] | 1178.2815 | 0.02847 | 1178.2815 | 0.02847
| 1004.02 | 0.0051345 | 893.7908 | 0.0012039 | 888.38 | 0 | 1003.9859 | 6.9993e-05 | 893.7908 | 0.082662 | 1009.01 | 0.00042367 | 1004.02 | 0.015001 | 893.7908 | 0.12855 | 1061.5139 | 0.96856 |  |  | 1391.706 | 0.00059235 | 1039.4181 | 0.010652 | [8 empty] | 1178.3496 | 0.02823 | 1178.3496 | 0.02823
| 1004.1886 | 0.0058011 | 894.0313 | -0.00069527 | 888.62 | 0 | 1004.1557 | 0 | 894.0313 | 0.078139 | 1009.1814 | 0.0001667 | 1004.1886 | 0.014518 | 894.0313 | 0.12996 | 1061.6261 | 0.96726 |  |  | 1392.299 | 0.00036766 | 1039.4313 | 0.0068902 | [8 empty] | 1178.4176 | 0.02797 | 1178.4176 | 0.02797
| 1004.3571 | 0.0069281 | 894.2719 | 0.0014194 | 888.86 | 0 | 1004.3254 | 6.9993e-05 | 894.2719 | 0.078913 | 1009.3529 | 0.00043891 | 1004.3571 | 0.015072 | 894.2719 | 0.13216 | 1061.7382 | 0.96514 |  |  | 1392.893 | 0.00056382 | 1039.4445 | 0.010825 | [8 empty] | 1178.4856 | 0.02772 | 1178.4856 | 0.02772
| 1004.5257 | 0.0061702 | 894.5124 | -0.0019888 | 889.1 | 0 | 1004.4952 | 0 | 894.5124 | 0.072628 | 1009.5243 | 0.00011876 | 1004.5257 | 0.014592 | 894.5124 | 0.13296 | 1061.8503 | 0.96295 |  |  | 1393.487 | 0.00060534 | 1039.4578 | 0.008908 | [8 empty] | 1178.5537 | 0.0275 | 1178.5537 | 0.0275
| 1004.6942 | 0.0075436 | 894.753 | 7.611e-05 | 889.33 | 0 | 1004.665 | 5.0004e-05 | 894.753 | 0.073373 | 1009.6958 | 0.00054042 | 1004.6942 | 0.015099 | 894.753 | 0.13396 | 1061.9626 | 0.96134 |  |  | 1394.082 | 0.00028234 | 1039.4709 | 0.0062763 | [8 empty] | 1178.6217 | 0.02734 | 1178.6217 | 0.02734
| 1004.8628 | 0.0068734 | 894.9935 | -0.00072998 | 889.57 | 0 | 1004.8348 | 0 | 894.9935 | 0.068545 | 1009.8673 | 5.7372e-05 | 1004.8628 | 0.014651 | 894.9935 | 0.13516 | 1062.0748 | 0.95946 |  |  | 1394.677 | 0.00030864 | 1039.4843 | 0.0093763 | [8 empty] | 1178.6898 | 0.02722 | 1178.6898 | 0.02722
| 1005.0313 | 0.0084228 | 895.2341 | 0.0017887 | 889.81 | 0.0024938 | 1005.0046 | 5.0004e-05 | 895.2341 | 0.06982 | 1010.0388 | 0.00058415 | 1005.0313 | 0.015142 | 895.2341 | 0.13716 | 1062.1871 | 0.95774 |  |  | 1395.273 | 0.00056893 | 1039.4974 | 0.0097249 | [8 empty] | 1178.7578 | 0.02713 | 1178.7578 | 0.02713
| 1005.1999 | 0.0060648 | 895.4746 | -0.0032306 | 890.05 | 0 | 1005.1744 | 6.6672e-06 | 895.4746 | 0.064614 | 1010.2102 | 0.00012959 | 1005.1999 | 0.014752 | 895.4746 | 0.13837 | 1062.2994 | 0.95676 |  |  | 1395.869 | 0.00051904 | 1039.5106 | 0.011568 | [8 empty] | 1178.8259 | 0.02702 | 1178.8259 | 0.02702
| 1005.3684 | 0.0065413 | 895.7152 | 0.0030126 | 890.29 | 0 | 1005.3442 | 5.0004e-05 | 895.7152 | 0.066434 | 1010.3817 | 0.00050491 | 1005.3684 | 0.015178 | 895.7152 | 0.13997 | 1062.4117 | 0.95579 |  |  | 1396.466 | 0.00042427 | 1039.5239 | 0.0095027 | [8 empty] | 1178.894 | 0.02687 | 1178.894 | 0.02687
| 1005.537 | 0.0041838 | 895.9558 | -0.0032091 | 890.53 | 0 | 1005.514 | 0 | 895.9558 | 0.060503 | 1010.5532 | 0.00017146 | 1005.537 | 0.014775 | 895.9558 | 0.14037 | 1062.524 | 0.95325 |  |  | 1397.063 | 0.00033037 | 1039.5372 | 0.0097393 | [8 empty] | 1178.962 | 0.02666 | 1178.962 | 0.02666
| 1005.7055 | 0.0078952 | 896.1964 | 0.00207 | 890.77 | 0 | 1005.6838 | 1.0001e-05 | 896.1964 | 0.062389 | 1010.7247 | 0.00052391 | 1005.7055 | 0.015135 | 896.1964 | 0.14177 | 1062.6364 | 0.94993 |  |  | 1397.661 | 0.00053022 | 1039.5504 | 0.0092957 | [8 empty] | 1179.0302 | 0.02639 | 1179.0302 | 0.02639
| 1005.8741 | 0.0061702 | 896.437 | -0.0027882 | 891 | 0 | 1005.8536 | 0 | 896.437 | 0.056899 | 1010.8961 | 0.00016062 | 1005.8741 | 0.014795 | 896.437 | 0.14397 | 1062.7488 | 0.94834 |  |  | 1398.26 | 0.00048356 | 1039.5637 | 0.010962 | [8 empty] | 1179.0983 | 0.02609 | 1179.0983 | 0.02609
| 1006.0426 | 0.0058555 | 896.6776 | 0.0016725 | 891.24 | 0 | 1006.0234 | 3.0002e-05 | 896.6776 | 0.057911 | 1011.0676 | 0.00055139 | 1006.0426 | 0.01515 | 896.6776 | 0.14578 | 1062.8612 | 0.94667 |  |  | 1398.859 | 0.00058004 | 1039.5769 | 0.0085086 | [8 empty] | 1179.1664 | 0.0258 | 1179.1664 | 0.0258
| 1006.2112 | 0.0066625 | 896.9182 | -0.0022327 | 891.48 | 0 | 1006.1932 | 0 | 896.9182 | 0.052269 | 1011.2391 | 0.00019793 | 1006.2112 | 0.014819 | 896.9182 | 0.14658 | 1062.9736 | 0.94296 |  |  | 1399.458 | 0.00042695 | 1039.5902 | 0.0098947 | [8 empty] | 1179.2345 | 0.02559 | 1179.2345 | 0.02559
| 1006.3798 | 0.0063478 | 897.1588 | 0.0014553 | 891.72 | 0 | 1006.363 | 6.9993e-05 | 897.1588 | 0.056562 | 1011.4106 | 0.00037913 | 1006.3798 | 0.015088 | 897.1588 | 0.14878 | 1063.0861 | 0.94044 |  |  | 1400.058 | 0.0004588 | 1039.6034 | 0.010242 | [8 empty] | 1179.3026 | 0.0255 | 1179.3026 | 0.0255
| 1006.5483 | 0.0060999 | 897.3994 | -0.0037917 | 891.96 | 0 | 1006.5328 | 0 | 897.3994 | 0.05186 | 1011.5821 | 1.0231e-05 | 1006.5483 | 0.014789 | 897.3994 | 0.14978 | 1063.1985 | 0.93935 |  |  | 1400.658 | 0.00053483 | 1039.6166 | 0.013079 | [8 empty] | 1179.3707 | 0.02555 | 1179.3707 | 0.02555
| 1006.7169 | 0.0060489 | 897.64 | 0.0024978 | 892.2 | 0 | 1006.7026 | 5.0004e-05 | 897.64 | 0.054427 | 1011.7536 | 0.00045737 | 1006.7169 | 0.014954 | 897.64 | 0.15138 | 1063.311 | 0.93717 |  |  | 1401.259 | 0.00034294 | 1039.6299 | 0.010826 | [8 empty] | 1179.439 | 0.02575 | 1179.439 | 0.02575
| 1006.8854 | 0.005344 | 897.8806 | -0.0016677 | 892.44 | 0 | 1006.8725 | 0 | 897.8806 | 0.048906 | 1011.925 | 1.3641e-05 | 1006.8854 | 0.014707 | 897.8806 | 0.15298 | 1063.4236 | 0.93543 |  |  | 1401.861 | 0.00048503 | 1039.6431 | 0.010578 | [8 empty] | 1179.5071 | 0.02605 | 1179.5071 | 0.02605
| 1007.054 | 0.0074908 | 898.1213 | 0.0013515 | 892.67 | 0 | 1007.0423 | 5.0004e-05 | 898.1213 | 0.050523 | 1012.0965 | 0.00033179 | 1007.054 | 0.014934 | 898.1213 | 0.15499 | 1063.5361 | 0.93381 |  |  | 1402.463 | 0.00041229 | 1039.6564 | 0.010262 | [8 empty] | 1179.5752 | 0.02641 | 1179.5752 | 0.02641
| 1007.2225 | 0.0044827 | 898.3619 | 0.00026614 | 892.91 | 0 | 1007.2121 | 0 | 898.3619 | 0.047507 | 1012.268 | 0.00016068 | 1007.2225 | 0.014778 | 898.3619 | 0.15739 | 1063.6487 | 0.93091 |  |  | 1403.065 | 0.00032745 | 1039.6696 | 0.0093882 | [8 empty] | 1179.6434 | 0.02677 | 1179.6434 | 0.02677
| 1007.3911 | 0.0054335 | 898.6026 | 0.0008096 | 893.15 | 0 | 1007.3819 | 5.0004e-05 | 898.6026 | 0.048947 | 1012.4395 | 0.00028947 | 1007.3911 | 0.014917 | 898.6026 | 0.15879 | 1063.7612 | 0.92835 |  |  | 1403.668 | 0.00049048 | 1039.6827 | 0.0074169 | [8 empty] | 1179.7115 | 0.02709 | 1179.7115 | 0.02709
| 1007.5597 | 0.0042365 | 898.8432 | -0.0045062 | 893.39 | 0 | 1007.5517 | 0 | 898.8432 | 0.044395 | 1012.611 | 9.5084e-05 | 1007.5597 | 0.014655 | 898.8432 | 0.16039 | 1063.8739 | 0.92562 |  |  | 1404.272 | 0.00050449 | 1039.696 | 0.0084072 | [8 empty] | 1179.7798 | 0.02737 | 1179.7798 | 0.02737
| 1007.7282 | 0.0090382 | 899.0839 | 0.0012762 | 893.63 | 0 | 1007.7216 | 5.0004e-05 | 899.0839 | 0.045187 | 1012.7825 | 0.00058615 | 1007.7282 | 0.014707 | 899.0839 | 0.16159 | 1063.9867 | 0.92283 |  |  | 1404.876 | 0.00040009 | 1039.7092 | 0.0097771 | [8 empty] | 1179.8479 | 0.02761 | 1179.8479 | 0.02761
| 1007.8968 | 0.0051155 | 899.3246 | -0.0028425 | 893.87 | 0 | 1007.8914 | 0 | 899.3246 | 0.039068 | 1012.954 | 0.00029709 | 1007.8968 | 0.014526 | 899.3246 | 0.1626 | 1064.0994 | 0.92035 |  |  | 1405.48 | 0.00080984 | 1039.7224 | 0.0097953 | [8 empty] | 1179.9161 | 0.02783 | 1179.9161 | 0.02783
| 1008.0653 | 0.0064709 | 899.5652 | 0.0012943 | 894.11 | 0 | 1008.0612 | 5.0004e-05 | 899.5652 | 0.044286 | 1013.1255 | 0.00096148 | 1008.0653 | 0.014557 | 899.5652 | 0.1652 | 1064.2119 | 0.91741 |  |  | 1406.085 | 0.00060779 | 1039.7357 | 0.0090346 | [8 empty] | 1179.9844 | 0.02808 | 1179.9844 | 0.02808
| 1008.2339 | 0.0054143 | 899.8059 | -0.0014208 | 894.35 | 0 | 1008.2311 | 0 | 899.8059 | 0.038667 | 1013.297 | 0.00032878 | 1008.2339 | 0.014445 | 899.8059 | 0.1662 | 1064.3246 | 0.91346 |  |  | 1406.691 | 0.00054279 | 1039.749 | 0.011806 | [8 empty] | 1180.0526 | 0.02836 | 1180.0526 | 0.02836
| 1008.4025 | 0.0059962 | 900.0466 | 0.0022597 | 894.58 | 0 | 1008.4009 | 6.9993e-05 | 900.0466 | 0.039329 | 1013.4685 | 0.00060802 | 1008.4025 | 0.014481 | 900.0466 | 0.1676 | 1064.4374 | 0.90828 |  |  | 1407.297 | 0.0006185 | 1039.7623 | 0.01079 | [8 empty] | 1180.1209 | 0.02867 | 1180.1209 | 0.02867
| 1008.571 | 0.0059944 | 900.2873 | -0.0032144 | 894.82 | 0 | 1008.5707 | 0 | 900.2873 | 0.036871 | 1013.64 | 0.00014423 | 1008.571 | 0.014377 | 900.2873 | 0.1686 | 1064.55 | 0.90475 |  |  | 1407.904 | 0.00046826 | 1039.7755 | 0.0092933 | [8 empty] | 1180.189 | 0.02898 | 1180.189 | 0.02898
| 1008.7396 | 0.0076315 | 900.528 | 0.00086776 | 895.06 | 0.0024938 | 1008.7406 | 6.9993e-05 | 900.528 | 0.040077 | 1013.8116 | 0.00037211 | 1008.7396 | 0.014382 | 900.528 | 0.17141 | 1064.6628 | 0.90384 |  |  | 1408.511 | 0.00063426 | 1039.7887 | 0.009594 | [8 empty] | 1180.2572 | 0.02925 | 1180.2572 | 0.02925
| 1008.9081 | 0.0072426 | 900.7687 | -0.0033054 | 895.3 | 0 | 1008.9104 | 0 | 900.7687 | 0.033455 | 1013.9831 | 7.2417e-05 | 1008.9081 | 0.014262 | 900.7687 | 0.17361 | 1064.7756 | 0.9031 |  |  | 1409.119 | 0.0007402 | 1039.802 | 0.0077511 | [8 empty] | 1180.3256 | 0.02944 | 1180.3256 | 0.02944
| 1009.0767 | 0.0057676 | 901.0094 | 0.0011315 | 895.54 | 0 | 1009.0802 | 5.0004e-05 | 901.0094 | 0.036343 | 1014.1546 | 0.00020748 | 1009.0767 | 0.014221 | 901.0094 | 0.17461 | 1064.8884 | 0.90108 |  |  | 1409.727 | 0.00027286 | 1039.8152 | 0.010038 | [8 empty] | 1180.3938 | 0.0295 | 1180.3938 | 0.0295
| 1009.2453 | 0.0060823 | 901.2501 | -0.0021679 | 895.78 | 0 | 1009.2501 | 0 | 901.2501 | 0.033851 | 1014.3261 | 0.00023745 | 1009.2453 | 0.014123 | 901.2501 | 0.17581 | 1065.0012 | 0.89701 |  |  | 1410.336 | 0.00053321 | 1039.8285 | 0.0104 | [8 empty] | 1180.462 | 0.02944 | 1180.462 | 0.02944
| 1009.4138 | 0.0076139 | 901.4909 | 0.0014083 | 896.02 | 0 | 1009.4199 | 6.9993e-05 | 901.4909 | 0.035813 | 1014.4976 | 0.00020086 | 1009.4138 | 0.01403 | 901.4909 | 0.17841 | 1065.1141 | 0.89256 |  |  | 1410.945 | 0.00043681 | 1039.8417 | 0.0077072 | [8 empty] | 1180.5303 | 0.02923 | 1180.5303 | 0.02923
| 1009.5824 | 0.0070492 | 901.7316 | -0.0020278 | 896.26 | 0 | 1009.5898 | 0 | 901.7316 | 0.030301 | 1014.6691 | 9.9234e-05 | 1009.5824 | 0.013966 | 901.7316 | 0.17942 | 1065.2271 | 0.8902 |  |  | 1411.555 | 0.00053729 | 1039.8549 | 0.0080932 | [8 empty] | 1180.5986 | 0.02892 | 1180.5986 | 0.02892
| 1009.751 | 0.0064709 | 901.9723 | 0.00048369 | 896.49 | 0 | 1009.7596 | 5.0004e-05 | 901.9723 | 0.03343 | 1014.8406 | 0.00018281 | 1009.751 | 0.013786 | 901.9723 | 0.18122 | 1065.34 | 0.88905 |  |  | 1412.165 | 0.00040129 | 1039.8682 | 0.0090687 | [8 empty] | 1180.6669 | 0.02853 | 1180.6669 | 0.02853
| 1009.9195 | 0.00668 | 902.2131 | -0.0020516 | 896.73 | 0 | 1009.9295 | 0 | 902.2131 | 0.028896 | 1015.0122 | 3.8515e-05 | 1009.9195 | 0.013761 | 902.2131 | 0.18242 | 1065.4529 | 0.88747 |  |  | 1412.776 | 0.00048633 | 1039.8813 | 0.010733 | [8 empty] | 1180.7351 | 0.02808 | 1180.7351 | 0.02808
| 1010.0881 | 0.0069281 | 902.4538 | 0.0012828 | 896.97 | 0 | 1010.0993 | 5.0004e-05 | 902.4538 | 0.031242 | 1015.1837 | 0.00045215 | 1010.0881 | 0.01355 | 902.4538 | 0.18622 | 1065.5659 | 0.88425 |  |  | 1413.387 | 0.0004515 | 1039.8947 | 0.0094112 | [8 empty] | 1180.8035 | 0.02762 | 1180.8035 | 0.02762
| 1010.2566 | 0.0066449 | 902.6946 | -0.00025719 | 897.21 | 0 | 1010.2692 | 0 | 902.6946 | 0.026341 | 1015.3552 | 4.3931e-05 | 1010.2566 | 0.013684 | 902.6946 | 0.18682 | 1065.679 | 0.87995 |  |  | 1413.999 | 0.00044258 | 1039.908 | 0.012893 | [8 empty] | 1180.8718 | 0.02717 | 1180.8718 | 0.02717
| 1010.4252 | 0.0049763 | 902.9354 | 0.0015682 | 897.45 | 0 | 1010.439 | 6.9993e-05 | 902.9354 | 0.030506 | 1015.5267 | 0.0002995 | 1010.4252 | 0.013515 | 902.9353 | 0.18743 | 1065.792 | 0.87591 |  |  | 1414.612 | 0.00059695 | 1039.9211 | 0.010843 | [8 empty] | 1180.9401 | 0.02673 | 1180.9401 | 0.02673
| 1010.5938 | 0.0084907 | 903.1761 | -0.0027408 | 897.69 | 0 | 1010.6089 | 0 | 903.1761 | 0.026742 | 1015.6983 | 3.9719e-05 | 1010.5938 | 0.013583 | 903.1761 | 0.18983 | 1065.905 | 0.87123 |  |  | 1415.225 | 0.00059828 | 1039.9344 | 0.011242 | [8 empty] | 1181.0084 | 0.02633 | 1181.0084 | 0.02633
| 1010.7623 | 0.0046949 | 903.4169 | 0.0017455 | 897.93 | 0 | 1010.7788 | 5.0004e-05 | 903.4169 | 0.027972 | 1015.8698 | 0.00042868 | 1010.7623 | 0.013277 | 903.4169 | 0.19123 | 1066.0181 | 0.8672 |  |  | 1415.838 | 0.00038253 | 1039.9476 | 0.008025 | [8 empty] | 1181.0768 | 0.02597 | 1181.0768 | 0.02597
| 1010.9309 | 0.0062581 | 903.6577 | -0.0030401 | 898.17 | 0 | 1010.9486 | 0 | 903.6577 | 0.024324 | 1016.0413 | 0.00015085 | 1010.9309 | 0.013208 | 903.6577 | 0.19283 | 1066.1311 | 0.86514 |  |  | 1416.452 | 0.00074511 | 1039.9608 | 0.0094222 | [8 empty] | 1181.1451 | 0.02565 | 1181.1451 | 0.02565
| 1011.0995 | 0.0048884 | 903.8985 | 0.0021905 | 898.4 | 0 | 1011.1185 | 5.0004e-05 | 903.8985 | 0.027157 | 1016.2129 | 0.00048084 | 1011.0995 | 0.013029 | 903.8985 | 0.19584 | 1066.2443 | 0.86222 |  |  | 1417.067 | 0.00049995 | 1039.9741 | 0.0083145 | [8 empty] | 1181.2134 | 0.0254 | 1181.2134 | 0.0254
| 1011.268 | 0.010249 | 904.1393 | -0.0018807 | 898.64 | 0 | 1011.2883 | 0 | 904.1393 | 0.024558 | 1016.3844 | 4.6339e-05 | 1011.268 | 0.013025 | 904.1393 | 0.19684 | 1066.3574 | 0.85839 |  |  | 1417.682 | 0.00052466 | 1039.9873 | 0.0075719 | [8 empty] | 1181.2817 | 0.02524 | 1181.2817 | 0.02524
| 1011.4366 | 0.006383 | 904.3801 | 0.0013075 | 898.88 | 0 | 1011.4582 | 3.0002e-05 | 904.3801 | 0.026111 | 1016.5559 | 0.0004341 | 1011.4366 | 0.012896 | 904.3801 | 0.19824 | 1066.4706 | 0.85536 |  |  | 1418.298 | 0.0004379 | 1040.0006 | 0.010275 | [8 empty] | 1181.3502 | 0.02517 | 1181.3502 | 0.02517
| 1011.6052 | 0.0049573 | 904.6209 | -0.0015429 | 899.12 | 0 | 1011.6281 | 0 | 904.6209 | 0.02113 | 1016.7275 | 7.9839e-05 | 1011.6052 | 0.01293 | 904.6209 | 0.19984 | 1066.5837 | 0.85309 |  |  | 1418.914 | 0.00035068 | 1040.0139 | 0.0092046 | [8 empty] | 1181.4186 | 0.02522 | 1181.4186 | 0.02522
| 1011.7737 | 0.0059258 | 904.8617 | 0.00065218 | 899.36 | 0 | 1011.798 | 3.0002e-05 | 904.8617 | 0.025605 | 1016.899 | 0.0008034 | 1011.7737 | 0.012813 | 904.8617 | 0.20324 | 1066.697 | 0.85037 |  |  | 1419.531 | 0.00069347 | 1040.0271 | 0.008492 | [8 empty] | 1181.4869 | 0.02538 | 1181.4869 | 0.02538
| 1011.9423 | 0.0059769 | 905.1025 | -0.003362 | 899.6 | 0 | 1011.9678 | 0 | 905.1025 | 0.020313 | 1017.0705 | 0.00045778 | 1011.9423 | 0.012879 | 905.1025 | 0.20405 | 1066.8102 | 0.84702 |  |  | 1420.148 | 0.00050973 | 1040.0404 | 0.0093495 | [8 empty] | 1181.5553 | 0.02564 | 1181.5553 | 0.02564
| 1012.1109 | 0.0060841 | 905.3433 | 0.0021973 | 899.84 | 0 | 1012.1377 | 5.0004e-05 | 905.3433 | 0.02243 | 1017.2421 | 0.0009324 | 1012.1109 | 0.012756 | 905.3433 | 0.20705 | 1066.9235 | 0.84436 |  |  | 1420.766 | 0.00055637 | 1040.0536 | 0.0088765 | [8 empty] | 1181.6237 | 0.02596 | 1181.6237 | 0.02596
| 1012.2794 | 0.007348 | 905.5842 | -0.0018292 | 900.08 | 0 | 1012.3076 | 0 | 905.5842 | 0.021994 | 1017.4136 | 0.00031997 | 1012.2794 | 0.012701 | 905.5842 | 0.20785 | 1067.0367 | 0.84116 |  |  | 1421.384 | 0.00047682 | 1040.0668 | 0.010722 | [8 empty] | 1181.6921 | 0.02631 | 1181.6921 | 0.02631
| 1012.448 | 0.0069457 | 905.825 | 0.0012607 | 900.32 | 0 | 1012.4775 | 5.0004e-05 | 905.825 | 0.021901 | 1017.5852 | 0.00064333 | 1012.448 | 0.012363 | 905.825 | 0.20885 | 1067.1501 | 0.83736 |  |  | 1422.003 | 0.00053503 | 1040.0801 | 0.0080511 | [8 empty] | 1181.7605 | 0.02666 | 1181.7605 | 0.02666
| 1012.6166 | 0.0058538 | 906.0658 | -0.0023847 | 900.55 | 0 | 1012.6473 | 0 | 906.0658 | 0.018988 | 1017.7567 | 5.6086e-06 | 1012.6166 | 0.012254 | 906.0658 | 0.21045 | 1067.2634 | 0.83341 |  |  | 1422.622 | 0.00036874 | 1040.0934 | 0.0091245 | [8 empty] | 1181.829 | 0.02695 | 1181.829 | 0.02695
| 1012.7851 | 0.0074205 | 906.3067 | 0.0021526 | 900.79 | 0 | 1012.8172 | 8.9995e-05 | 906.3067 | 0.020911 | 1017.9283 | 9.4683e-05 | 1012.7851 | 0.012038 | 906.3067 | 0.21266 | 1067.3768 | 0.82884 |  |  | 1423.242 | 0.0003283 | 1040.1067 | 0.010163 | [8 empty] | 1181.8973 | 0.02717 | 1181.8973 | 0.02717
| 1012.9537 | 0.006223 | 906.5476 | -0.0025402 | 901.03 | 0 | 1012.9871 | 0 | 906.5476 | 0.017517 | 1018.0998 | 0.00032658 | 1012.9537 | 0.012139 | 906.5476 | 0.21626 | 1067.4904 | 0.82477 |  |  | 1423.862 | 0.00028435 | 1040.1199 | 0.0078519 | [8 empty] | 1181.9658 | 0.0273 | 1181.9658 | 0.0273
| 1013.1223 | 0.0059962 | 906.7884 | 0.0022383 | 901.27 | 0 | 1013.157 | 6.9993e-05 | 906.7884 | 0.018498 | 1018.2714 | 0.00019298 | 1013.1223 | 0.011951 | 906.7884 | 0.21806 | 1067.6036 | 0.82141 |  |  | 1424.484 | 0.00050681 | 1040.1331 | 0.0068869 | [8 empty] | 1182.0343 | 0.02735 | 1182.0343 | 0.02735
| 1013.2909 | 0.0057483 | 907.0293 | -0.001529 | 901.51 | 0 | 1013.3269 | 0 | 907.0293 | 0.01586 | 1018.4429 | 0.00010632 | 1013.2909 | 0.011964 | 907.0293 | 0.22026 | 1067.717 | 0.81905 |  |  | 1425.105 | 0.00045122 | 1040.1464 | 0.011508 | [8 empty] | 1182.1027 | 0.02733 | 1182.1027 | 0.02733
| 1013.4594 | 0.0059434 | 907.2702 | 0.0020217 | 901.75 | 0 | 1013.4968 | 5.0004e-05 | 907.2702 | 0.019989 | 1018.6145 | 0.00076188 | 1013.4594 | 0.011702 | 907.2702 | 0.22127 | 1067.8304 | 0.81676 |  |  | 1425.727 | 0.00056922 | 1040.1595 | 0.0084558 | [8 empty] | 1182.1711 | 0.02726 | 1182.1711 | 0.02726
| 1013.628 | 0.0059065 | 907.511 | -0.0013835 | 901.99 | 0 | 1013.6667 | 0 | 907.511 | 0.015393 | 1018.7861 | 0.00064609 | 1013.628 | 0.0118 | 907.511 | 0.22227 | 1067.944 | 0.81376 |  |  | 1426.35 | 0.00042439 | 1040.1729 | 0.008649 | [8 empty] | 1182.2396 | 0.02717 | 1182.2396 | 0.02717
| 1013.7966 | 0.0069105 | 907.7519 | 0.00013397 | 902.23 | 0 | 1013.8366 | 3.0002e-05 | 907.7519 | 0.020687 | 1018.9576 | 0.0010491 | 1013.7966 | 0.01156 | 907.7519 | 0.22487 | 1068.0575 | 0.81045 |  |  | 1426.973 | 0.00041227 | 1040.1862 | 0.00606 | [8 empty] | 1182.3081 | 0.02707 | 1182.3081 | 0.02707
| 1013.9651 | 0.0076469 | 907.9928 | -0.0018013 | 902.47 | 0 | 1014.0065 | 0 | 907.9928 | 0.014989 | 1019.1292 | 0.00057267 | 1013.9651 | 0.011715 | 907.9928 | 0.22567 | 1068.171 | 0.80631 |  |  | 1427.597 | 0.00037697 | 1040.1993 | 0.0099503 | [8 empty] | 1182.3766 | 0.027 | 1182.3766 | 0.027
| 1014.1337 | 0.0052225 | 908.2337 | -0.0002466 | 902.71 | 0 | 1014.1764 | 6.9993e-05 | 908.2337 | 0.019315 | 1019.3007 | 0.00070426 | 1014.1337 | 0.011359 | 908.2337 | 0.22928 | 1068.2845 | 0.80179 |  |  | 1428.221 | 0.00051419 | 1040.2126 | 0.0095308 | [8 empty] | 1182.4451 | 0.02696 | 1182.4451 | 0.02696
| 1014.3023 | 0.0062581 | 908.4746 | -0.0027274 | 902.94 | 0 | 1014.3463 | 0 | 908.4746 | 0.014851 | 1019.4723 | 0.00047899 | 1014.3023 | 0.011488 | 908.4746 | 0.23188 | 1068.3982 | 0.79748 |  |  | 1428.846 | 0.00033926 | 1040.2258 | 0.012252 | [8 empty] | 1182.5135 | 0.02699 | 1182.5135 | 0.02699
| 1014.4708 | 0.0061017 | 908.7156 | 0.00088021 | 903.18 | 0 | 1014.5162 | 6.9993e-05 | 908.7156 | 0.017057 | 1019.6439 | 0.00066399 | 1014.4708 | 0.011091 | 908.7156 | 0.23308 | 1068.5116 | 0.79302 |  |  | 1429.471 | 0.00048293 | 1040.2391 | 0.011668 | [8 empty] | 1182.582 | 0.02709 | 1182.582 | 0.02709
| 1014.6394 | 0.0056429 | 908.9565 | -0.0022858 | 903.42 | 0 | 1014.6861 | 0 | 908.9565 | 0.013697 | 1019.8154 | 0.00032417 | 1014.6394 | 0.011075 | 908.9565 | 0.23548 | 1068.6252 | 0.78907 |  |  | 1430.097 | 0.00041855 | 1040.2524 | 0.0086381 | [8 empty] | 1182.6506 | 0.02726 | 1182.6506 | 0.02726
| 1014.808 | 0.0070512 | 909.1974 | 0.0019112 | 903.66 | 0 | 1014.856 | 6.9993e-05 | 909.1974 | 0.017419 | 1019.987 | 0.00069769 | 1014.808 | 0.011004 | 909.1974 | 0.23729 | 1068.7389 | 0.787 |  |  | 1430.724 | 0.00042361 | 1040.2656 | 0.0099702 | [8 empty] | 1182.7191 | 0.0275 | 1182.7191 | 0.0275
| 1014.9766 | 0.0058186 | 909.4383 | -0.0042079 | 903.9 | 0 | 1015.0259 | 0 | 909.4383 | 0.01303 | 1020.1586 | 0.00038636 | 1014.9766 | 0.01115 | 909.4383 | 0.24029 | 1068.8525 | 0.78482 |  |  | 1431.351 | 0.00037685 | 1040.2788 | 0.011169 | [8 empty] | 1182.7877 | 0.02778 | 1182.7877 | 0.02778
| 1015.1451 | 0.0059786 | 909.6793 | 0.002352 | 904.14 | 0.0024938 | 1015.1958 | 6.9993e-05 | 909.6793 | 0.016731 | 1020.3301 | 0.0006034 | 1015.1451 | 0.011196 | 909.6793 | 0.24229 | 1068.9663 | 0.7804 |  |  | 1431.978 | 0.00031835 | 1040.2921 | 0.0098515 | [8 empty] | 1182.8562 | 0.02807 | 1182.8562 | 0.02807
| 1015.3137 | 0.0064339 | 909.9202 | -0.0039404 | 904.38 | 0 | 1015.3657 | 0 | 909.9202 | 0.012019 | 1020.5017 | 0.00033139 | 1015.3137 | 0.011208 | 909.9202 | 0.24369 | 1069.08 | 0.77605 |  |  | 1432.606 | 0.00047206 | 1040.3053 | 0.0099476 | [8 empty] | 1182.9248 | 0.02834 | 1182.9248 | 0.02834
| 1015.4823 | 0.0066819 | 910.1612 | 0.0014987 | 904.62 | 0 | 1015.5356 | 5.0004e-05 | 910.1612 | 0.015487 | 1020.6733 | 0.00083149 | 1015.4823 | 0.01091 | 910.1612 | 0.2465 | 1069.1937 | 0.77262 |  |  | 1433.235 | 0.00046562 | 1040.3187 | 0.0092894 | [8 empty] | 1182.9933 | 0.02855 | 1182.9933 | 0.02855
| 1015.6509 | 0.0056956 | 910.4021 | -0.0018101 | 904.86 | 0 | 1015.7055 | 0 | 910.4021 | 0.010931 | 1020.8449 | 0.00055105 | 1015.6509 | 0.010926 | 910.4021 | 0.2479 | 1069.3075 | 0.76907 |  |  | 1433.864 | 0.00030485 | 1040.3319 | 0.012322 | [8 empty] | 1183.0619 | 0.02867 | 1183.0619 | 0.02867
| 1015.8194 | 0.0054335 | 910.6431 | 0.0036945 | 905.1 | 0 | 1015.8754 | 6.9993e-05 | 910.6431 | 0.015307 | 1021.0164 | 0.0010078 | 1015.8194 | 0.010572 | 910.6431 | 0.2513 | 1069.4213 | 0.76561 |  |  | 1434.494 | 0.0006422 | 1040.3451 | 0.011358 | [8 empty] | 1183.1305 | 0.02869 | 1183.1305 | 0.02869
| 1015.988 | 0.0056253 | 910.8841 | -0.00073675 | 905.34 | 0 | 1016.0454 | 0 | 910.8841 | 0.012951 | 1021.188 | 0.00025657 | 1015.988 | 0.010826 | 910.8841 | 0.25411 | 1069.5352 | 0.76145 |  |  | 1435.124 | 0.00053088 | 1040.3584 | 0.011357 | [8 empty] | 1183.199 | 0.02861 | 1183.199 | 0.02861
| 1016.1566 | 0.0062423 | 911.125 | 0.0015786 | 905.57 | 0 | 1016.2153 | 6.9993e-05 | 911.125 | 0.015147 | 1021.3596 | 0.000734 | 1016.1566 | 0.010421 | 911.125 | 0.25711 | 1069.6489 | 0.75706 |  |  | 1435.755 | 0.0003245 | 1040.3716 | 0.0079168 | [8 empty] | 1183.2676 | 0.02845 | 1183.2676 | 0.02845
| 1016.3252 | 0.0045354 | 911.366 | -0.0043179 | 905.81 | 0 | 1016.3852 | 0 | 911.366 | 0.0097862 | 1021.5312 | 0.00015767 | 1016.3252 | 0.010544 | 911.366 | 0.25831 | 1069.7628 | 0.75344 |  |  | 1436.387 | 0.00031169 | 1040.385 | 0.0089838 | [8 empty] | 1183.3362 | 0.02825 | 1183.3362 | 0.02825
| 1016.4937 | 0.0076666 | 911.607 | 0.00070077 | 906.05 | 0.0024938 | 1016.5551 | 6.9993e-05 | 911.607 | 0.014547 | 1021.7028 | 0.00064533 | 1016.4937 | 0.010099 | 911.607 | 0.26251 | 1069.8767 | 0.7505 |  |  | 1437.019 | 0.00048534 | 1040.3982 | 0.0091209 | [8 empty] | 1183.4048 | 0.02804 | 1183.4048 | 0.02804
| 1016.6623 | 0.0050803 | 911.848 | -0.00049209 | 906.29 | 0 | 1016.7251 | 0 | 911.848 | 0.012499 | 1021.8744 | 5.3961e-05 | 1016.6623 | 0.010351 | 911.848 | 0.26332 | 1069.9906 | 0.74781 |  |  | 1437.651 | 0.00062552 | 1040.4114 | 0.012174 | [8 empty] | 1183.4734 | 0.02786 | 1183.4734 | 0.02786
| 1016.8309 | 0.0044488 | 912.089 | -0.00061657 | 906.53 | 0 | 1016.895 | 8.9995e-05 | 912.089 | 0.014082 | 1022.046 | 0.00084493 | 1016.8309 | 0.010188 | 912.089 | 0.26612 | 1070.1046 | 0.7437 |  |  | 1438.284 | 0.00047232 | 1040.4247 | 0.0086972 | [8 empty] | 1183.542 | 0.02774 | 1183.542 | 0.02774
| 1016.9995 | 0.0069261 | 912.33 | -0.0027491 | 906.77 | 0 | 1017.0649 | 0 | 912.33 | 0.0088891 | 1022.2175 | 0.00069448 | 1016.9995 | 0.010562 | 912.33 | 0.26932 | 1070.2185 | 0.73906 |  |  | 1438.918 | 0.00048128 | 1040.438 | 0.008913 | [8 empty] | 1183.6107 | 0.02771 | 1183.6107 | 0.02771
| 1017.168 | 0.00575 | 912.571 | 0.0015907 | 907.01 | 0 | 1017.2348 | 8.9995e-05 | 912.571 | 0.014816 | 1022.3891 | 0.0012927 | 1017.168 | 0.010212 | 912.571 | 0.27253 | 1070.3325 | 0.73578 |  |  | 1439.552 | 0.00075941 | 1040.4512 | 0.0071104 | [8 empty] | 1183.6793 | 0.02775 | 1183.6793 | 0.02775
| 1017.3366 | 0.0075238 | 912.812 | -0.0031604 | 907.25 | 0 | 1017.4048 | 0 | 912.812 | 0.0074284 | 1022.5607 | 0.00094081 | 1017.3366 | 0.010285 | 912.812 | 0.27533 | 1070.4465 | 0.73239 |  |  | 1440.187 | 0.00048836 | 1040.4645 | 0.0087357 | [8 empty] | 1183.7479 | 0.02783 | 1183.7479 | 0.02783
| 1017.5052 | 0.0056093 | 913.0531 | 0.00112 | 907.49 | 0 | 1017.5747 | 3.0002e-05 | 913.0531 | 0.011302 | 1022.7323 | 0.0013916 | 1017.5052 | 0.0099722 | 913.053 | 0.27713 | 1070.5605 | 0.72822 |  |  | 1440.822 | 0.00030897 | 1040.4777 | 0.013676 | [8 empty] | 1183.8166 | 0.02791 | 1183.8166 | 0.02791
| 1017.6738 | 0.00668 | 913.2941 | -0.0032139 | 907.73 | 0 | 1017.7447 | 0 | 913.2941 | 0.0077674 | 1022.9039 | 0.0006678 | 1017.6738 | 0.010242 | 913.2941 | 0.27974 | 1070.6747 | 0.72447 |  |  | 1441.458 | 0.00049185 | 1040.491 | 0.0099479 | [8 empty] | 1183.8853 | 0.02795 | 1183.8853 | 0.02795
| 1017.8423 | 0.0068754 | 913.5351 | 0.0017289 | 907.97 | 0 | 1017.9146 | 5.0004e-05 | 913.5351 | 0.012071 | 1023.0755 | 0.00076529 | 1017.8423 | 0.0098617 | 913.5351 | 0.28394 | 1070.7887 | 0.72099 |  |  | 1442.095 | 0.00046495 | 1040.5043 | 0.010225 | [8 empty] | 1183.9539 | 0.02788 | 1183.9539 | 0.02788
| 1018.0109 | 0.0047112 | 913.7762 | -0.0025146 | 908.21 | 0 | 1018.0845 | 0 | 913.7762 | 0.0084298 | 1023.2471 | 0.0001687 | 1018.0109 | 0.0099228 | 913.7762 | 0.28654 | 1070.9028 | 0.71765 |  |  | 1442.732 | 0.00041654 | 1040.5175 | 0.0094299 | [8 empty] | 1184.0226 | 0.0277 | 1184.0226 | 0.0277
| 1018.1795 | 0.0073326 | 914.0172 | 0.0034015 | 908.44 | 0 | 1018.2545 | 6.9993e-05 | 914.0172 | 0.013179 | 1023.4187 | 0.00043811 | 1018.1795 | 0.0095326 | 914.0172 | 0.28875 | 1071.017 | 0.71442 |  |  | 1443.369 | 0.00031173 | 1040.5308 | 0.011019 | [8 empty] | 1184.0913 | 0.02739 | 1184.0913 | 0.02739
| 1018.3481 | 0.0056604 | 914.2583 | -0.0025972 | 908.68 | 0 | 1018.4244 | 0 | 914.2583 | 0.0066171 | 1023.5903 | 4.4132e-06 | 1018.3481 | 0.0097235 | 914.2583 | 0.29155 | 1071.1311 | 0.71096 |  |  | 1444.008 | 0.00030005 | 1040.5439 | 0.010741 | [8 empty] | 1184.1599 | 0.02698 | 1184.1599 | 0.02698
| 1018.5166 | 0.0061368 | 914.4993 | 0.0016244 | 908.92 | 0 | 1018.5944 | 5.0004e-05 | 914.4993 | 0.013111 | 1023.7619 | 0.00042046 | 1018.5166 | 0.0093384 | 914.4993 | 0.29636 | 1071.2454 | 0.7077 |  |  | 1444.646 | 0.00045561 | 1040.5573 | 0.014203 | [8 empty] | 1184.2286 | 0.02652 | 1184.2286 | 0.02652
| 1018.6852 | 0.0046936 | 914.7404 | -0.0027518 | 909.16 | 0 | 1018.7643 | 0 | 914.7404 | 0.0065126 | 1023.9335 | 0.00047422 | 1018.6852 | 0.0096867 | 914.7404 | 0.29896 | 1071.3595 | 0.70363 |  |  | 1445.286 | 0.00029875 | 1040.5706 | 0.0086559 | [8 empty] | 1184.2974 | 0.02607 | 1184.2974 | 0.02607
| 1018.8538 | 0.006805 | 914.9815 | 0.0022225 | 909.4 | 0 | 1018.9343 | 5.0004e-05 | 914.9815 | 0.010286 | 1024.1051 | 0.00012156 | 1018.8538 | 0.0094075 | 914.9815 | 0.30176 | 1071.4738 | 0.69903 |  |  | 1445.925 | 0.00028501 | 1040.5837 | 0.006704 | [8 empty] | 1184.3661 | 0.02566 | 1184.3661 | 0.02566
| 1019.0224 | 0.0050628 | 915.2225 | -0.0033997 | 909.64 | 0 | 1019.1042 | 0 | 915.2225 | 0.0071459 | 1024.2767 | 0.00042567 | 1019.0224 | 0.0097135 | 915.2225 | 0.30517 | 1071.588 | 0.69536 |  |  | 1446.566 | 0.00033361 | 1040.597 | 0.0073628 | [8 empty] | 1184.4348 | 0.02535 | 1184.4348 | 0.02535
| 1019.1909 | 0.0064006 | 915.4636 | 0.0011968 | 909.88 | 0 | 1019.2742 | 5.0004e-05 | 915.4636 | 0.011512 | 1024.4483 | 0.00016008 | 1019.1909 | 0.0093398 | 915.4636 | 0.30777 | 1071.7023 | 0.69115 |  |  | 1447.207 | 0.00051085 | 1040.6104 | 0.0098898 | [8 empty] | 1184.5035 | 0.02515 | 1184.5035 | 0.02515
| 1019.3595 | 0.005889 | 915.7047 | -0.0029979 | 910.12 | 0 | 1019.4441 | 0 | 915.7047 | 0.0071162 | 1024.62 | 0.00013776 | 1019.3595 | 0.0095569 | 915.7047 | 0.31077 | 1071.8166 | 0.68628 |  |  | 1447.848 | 0.00037182 | 1040.6235 | 0.012361 | [8 empty] | 1184.5723 | 0.02506 | 1184.5723 | 0.02506
| 1019.5281 | 0.0054862 | 915.9458 | 0.00086434 | 910.36 | 0 | 1019.6141 | 5.0004e-05 | 915.9458 | 0.011133 | 1024.7916 | 0.00077918 | 1019.5281 | 0.0090742 | 915.9458 | 0.31258 | 1071.9309 | 0.68251 |  |  | 1448.49 | 0.00054453 | 1040.6368 | 0.011222 | [8 empty] | 1184.641 | 0.02509 | 1184.641 | 0.02509
| 1019.6967 | 0.0046233 | 916.1869 | -0.0034966 | 910.6 | 0 | 1019.784 | 0 | 916.1869 | 0.0061488 | 1024.9632 | 0.00010496 | 1019.6967 | 0.009287 | 916.1869 | 0.31638 | 1072.0452 | 0.67999 |  |  | 1449.133 | 0.00045261 | 1040.6501 | 0.011762 | [8 empty] | 1184.7098 | 0.02519 | 1184.7098 | 0.02519
| 1019.8653 | 0.0047301 | 916.428 | 0.00096953 | 910.84 | 0 | 1019.954 | 6.9993e-05 | 916.428 | 0.0083795 | 1025.1348 | 0.00066544 | 1019.8653 | 0.0089976 | 916.428 | 0.32038 | 1072.1595 | 0.67763 |  |  | 1449.776 | 0.00060652 | 1040.6635 | 0.010633 | [8 empty] | 1184.7786 | 0.02535 | 1184.7786 | 0.02535
| 1020.0338 | 0.0055198 | 916.6692 | -0.0016116 | 911.08 | 0 | 1020.124 | 0 | 916.6692 | 0.0065347 | 1025.3064 | 0.00021329 | 1020.0338 | 0.0092719 | 916.6691 | 0.32319 | 1072.274 | 0.6752 |  |  | 1450.421 | 0.00050143 | 1040.6766 | 0.0086733 | [8 empty] | 1184.8473 | 0.02554 | 1184.8473 | 0.02554
| 1020.2024 | 0.005961 | 916.9103 | 0.0019253 | 911.32 | 0 | 1020.2939 | 0.00011 | 916.9103 | 0.010101 | 1025.478 | 0.00060842 | 1020.2024 | 0.0087376 | 916.9103 | 0.32719 | 1072.3884 | 0.67236 |  |  | 1451.065 | 0.00030176 | 1040.6898 | 0.01364 | [8 empty] | 1184.9161 | 0.02576 | 1184.9161 | 0.02576
| 1020.371 | 0.005889 | 917.1514 | -0.0020236 | 911.56 | 0 | 1020.4639 | 0 | 917.1514 | 0.0043935 | 1025.6497 | 0.00018355 | 1020.371 | 0.0086523 | 917.1514 | 0.3306 | 1072.5029 | 0.66857 |  |  | 1451.71 | 0.00031919 | 1040.7032 | 0.011766 | [8 empty] | 1184.9849 | 0.02601 | 1184.9849 | 0.02601
| 1020.5396 | 0.0076491 | 917.3925 | 0.0017354 | 911.79 | 0 | 1020.6339 | 3.0002e-05 | 917.3925 | 0.0098126 | 1025.8213 | 0.00072958 | 1020.5396 | 0.0084203 | 917.3925 | 0.3342 | 1072.6173 | 0.66466 |  |  | 1452.355 | 0.00050836 | 1040.7164 | 0.010528 | [8 empty] | 1185.0537 | 0.0263 | 1185.0537 | 0.0263
| 1020.7082 | 0.0068031 | 917.6337 | -0.0039839 | 912.03 | 0 | 1020.8038 | 0 | 917.6337 | 0.0076572 | 1025.9929 | 0.00039839 | 1020.7082 | 0.0086557 | 917.6337 | 0.3364 | 1072.7318 | 0.66096 |  |  | 1453.002 | 0.00047102 | 1040.7296 | 0.010478 | [8 empty] | 1185.1224 | 0.02665 | 1185.1224 | 0.02665
| 1020.8767 | 0.0082469 | 917.8748 | 0.00057356 | 912.27 | 0 | 1020.9738 | 8.9995e-05 | 917.8748 | 0.0074248 | 1026.1645 | 0.00097672 | 1020.8767 | 0.0086564 | 917.8748 | 0.33841 | 1072.8463 | 0.65698 |  |  | 1453.648 | 0.00038422 | 1040.743 | 0.011904 | [8 empty] | 1185.1913 | 0.02706 | 1185.1913 | 0.02706
| 1021.0453 | 0.0066097 | 918.116 | -0.0031827 | 912.51 | 0 | 1021.1438 | 0 | 918.116 | 0.0044568 | 1026.3362 | 0.00031294 | 1021.0453 | 0.0088915 | 918.116 | 0.34141 | 1072.9609 | 0.65342 |  |  | 1454.296 | 0.00052855 | 1040.7562 | 0.010889 | [8 empty] | 1185.2601 | 0.02755 | 1185.2601 | 0.02755
| 1021.2139 | 0.0052049 | 918.3571 | 0.0031375 | 912.75 | 0 | 1021.3138 | 5.0004e-05 | 918.3571 | 0.0095676 | 1026.5078 | 0.000401 | 1021.2139 | 0.0086257 | 918.3571 | 0.34441 | 1073.0754 | 0.65081 |  |  | 1454.943 | 0.00034222 | 1040.7695 | 0.0081034 | [8 empty] | 1185.329 | 0.02809 | 1185.329 | 0.02809
| 1021.3825 | 0.0050628 | 918.5983 | -0.0036973 | 912.99 | 0 | 1021.4837 | 0 | 918.5983 | 0.0041685 | 1026.6794 | 9.725e-05 | 1021.3825 | 0.0087998 | 918.5983 | 0.34782 | 1073.1901 | 0.6476 |  |  | 1455.592 | 0.00033086 | 1040.7827 | 0.011884 | [8 empty] | 1185.3978 | 0.02866 | 1185.3978 | 0.02866
| 1021.5511 | 0.0047125 | 918.8395 | 0.0016577 | 913.23 | 0 | 1021.6537 | 6.9993e-05 | 918.8395 | 0.0080121 | 1026.851 | 0.00074539 | 1021.5511 | 0.0084338 | 918.8395 | 0.35162 | 1073.3047 | 0.6437 |  |  | 1456.241 | 0.00047585 | 1040.796 | 0.0091156 | [8 empty] | 1185.4666 | 0.02921 | 1185.4666 | 0.02921
| 1021.7196 | 0.0079809 | 919.0806 | -0.0029156 | 913.47 | 0 | 1021.8237 | 0 | 919.0806 | 0.0049087 | 1027.0227 | 0.00019815 | 1021.7196 | 0.0087394 | 919.0806 | 0.35483 | 1073.4193 | 0.64059 |  |  | 1456.89 | 0.00043524 | 1040.8093 | 0.0086184 | [8 empty] | 1185.5354 | 0.02968 | 1185.5354 | 0.02968
| 1021.8882 | 0.0062951 | 919.3218 | 0.0016756 | 913.71 | 0 | 1021.9937 | 5.0004e-05 | 919.3218 | 0.0091725 | 1027.1943 | 0.00088862 | 1021.8882 | 0.0083799 | 919.3218 | 0.35723 | 1073.5341 | 0.63832 |  |  | 1457.541 | 0.00062868 | 1040.8225 | 0.011442 | [8 empty] | 1185.6044 | 0.03003 | 1185.6044 | 0.03003
| 1022.0568 | 0.0054495 | 919.563 | -0.00087849 | 913.95 | 0 | 1022.1637 | 0 | 919.563 | 0.0044851 | 1027.3659 | 0.00071751 | 1022.0568 | 0.0085769 | 919.563 | 0.36023 | 1073.6487 | 0.63534 |  |  | 1458.191 | 0.00048888 | 1040.8358 | 0.010833 | [8 empty] | 1185.6732 | 0.03021 | 1185.6732 | 0.03021
| 1022.2254 | 0.0066644 | 919.8042 | 0.0023769 | 914.19 | 0 | 1022.3337 | 5.0004e-05 | 919.8042 | 0.0091277 | 1027.5376 | 0.0010475 | 1022.2254 | 0.0082799 | 919.8042 | 0.36364 | 1073.7634 | 0.63145 |  |  | 1458.843 | 0.00033438 | 1040.8491 | 0.008044 | [8 empty] | 1185.7421 | 0.03019 | 1185.7421 | 0.03019
| 1022.394 | 0.006557 | 920.0454 | -0.0029762 | 914.43 | 0 | 1022.5036 | 0 | 920.0454 | 0.0045848 | 1027.7092 | 0.0004355 | 1022.394 | 0.0084938 | 920.0454 | 0.36684 | 1073.8782 | 0.62814 |  |  | 1459.495 | 0.00028883 | 1040.8623 | 0.010637 | [8 empty] | 1185.8109 | 0.02998 | 1185.8109 | 0.02998
| 1022.5625 | 0.0075084 | 920.2866 | 0.00043112 | 914.67 | 0 | 1022.6736 | 6.9993e-05 | 920.2866 | 0.0076961 | 1027.8809 | 0.0012152 | 1022.5625 | 0.0081876 | 920.2866 | 0.37065 | 1073.9929 | 0.62474 |  |  | 1460.147 | 0.00056102 | 1040.8757 | 0.0081866 | [8 empty] | 1185.8799 | 0.02961 | 1185.8799 | 0.02961
| 1022.7311 | 0.0055022 | 920.5278 | -0.0022333 | 914.91 | 0 | 1022.8436 | 0 | 920.5278 | 0.0037102 | 1028.0525 | 0.00068565 | 1022.7311 | 0.0083835 | 920.5278 | 0.37285 | 1074.1078 | 0.62063 |  |  | 1460.8 | 0.00035398 | 1040.8889 | 0.0074241 | [8 empty] | 1185.9487 | 0.02914 | 1185.9487 | 0.02914
| 1022.8997 | 0.0059434 | 920.769 | 0.0014357 | 915.15 | 0 | 1023.0136 | 6.9993e-05 | 920.769 | 0.0085243 | 1028.2241 | 0.0014016 | 1022.8997 | 0.00813 | 920.769 | 0.37545 | 1074.2225 | 0.6173 |  |  | 1461.454 | 0.00039463 | 1040.9021 | 0.012925 | [8 empty] | 1186.0176 | 0.02863 | 1186.0176 | 0.02863
| 1023.0683 | 0.0059769 | 921.0103 | -0.0029597 | 915.39 | 0 | 1023.1836 | 0 | 921.0103 | 0.0039742 | 1028.3958 | 0.000602 | 1023.0683 | 0.0082262 | 921.0103 | 0.37845 | 1074.3374 | 0.61436 |  |  | 1462.108 | 0.00025743 | 1040.9155 | 0.012223 | [8 empty] | 1186.0865 | 0.02816 | 1186.0865 | 0.02816
| 1023.2369 | 0.0060489 | 921.2515 | 0.0021134 | 915.63 | 0 | 1023.3536 | 6.9993e-05 | 921.2515 | 0.0062364 | 1028.5674 | 0.000937 | 1023.2369 | 0.0077502 | 921.2515 | 0.38146 | 1074.4523 | 0.61048 |  |  | 1462.763 | 0.00047314 | 1040.9287 | 0.011009 | [8 empty] | 1186.1555 | 0.02779 | 1186.1555 | 0.02779
| 1023.4054 | 0.0052913 | 921.4927 | -0.0010306 | 915.87 | 0 | 1023.5236 | 0 | 921.4927 | 0.0029982 | 1028.7391 | 5.015e-06 | 1023.4054 | 0.0079703 | 921.4927 | 0.38646 | 1074.5671 | 0.60699 |  |  | 1463.418 | 0.00057249 | 1040.942 | 0.010052 | [8 empty] | 1186.2244 | 0.02756 | 1186.2244 | 0.02756
| 1023.574 | 0.0067347 | 921.734 | 0.0022197 | 916.11 | 0 | 1023.6936 | 6.9993e-05 | 921.734 | 0.0056898 | 1028.9107 | 0.00070912 | 1023.574 | 0.0078004 | 921.734 | 0.39127 | 1074.6821 | 0.6041 |  |  | 1464.074 | 0.00033875 | 1040.9553 | 0.011697 | [8 empty] | 1186.2933 | 0.0275 | 1186.2933 | 0.0275
| 1023.7426 | 0.0059065 | 921.9752 | -0.0019108 | 916.34 | 0 | 1023.8636 | 0 | 921.9752 | 0.002225 | 1029.0824 | 0.00012598 | 1023.7426 | 0.0082046 | 921.9752 | 0.39427 | 1074.7971 | 0.60029 |  |  | 1464.731 | 0.0006275 | 1040.9685 | 0.010223 | [8 empty] | 1186.3623 | 0.02758 | 1186.3623 | 0.02758
| 1023.9112 | 0.0067874 | 922.2165 | 0.0018964 | 916.58 | 0 | 1024.0336 | 6.9993e-05 | 922.2165 | 0.0055681 | 1029.254 | 0.00083029 | 1023.9112 | 0.0080003 | 922.2165 | 0.39748 | 1074.912 | 0.59723 |  |  | 1465.388 | 0.00052175 | 1040.9818 | 0.01321 | [8 empty] | 1186.4313 | 0.02776 | 1186.4313 | 0.02776
| 1024.0798 | 0.0053968 | 922.4577 | -0.0022351 | 916.82 | 0 | 1024.2036 | 0 | 922.4577 | 0.0026046 | 1029.4257 | 0.00047723 | 1024.0798 | 0.0082576 | 922.4577 | 0.40188 | 1075.027 | 0.59533 |  |  | 1466.046 | 0.00033964 | 1040.9951 | 0.011052 | [8 empty] | 1186.5002 | 0.02798 | 1186.5002 | 0.02798
| 1024.2483 | 0.0058555 | 922.699 | 0.0029793 | 917.06 | 0 | 1024.3736 | 6.9993e-05 | 922.699 | 0.006018 | 1029.5973 | 0.0011555 | 1024.2483 | 0.0080993 | 922.699 | 0.40529 | 1075.1421 | 0.59234 |  |  | 1466.704 | 0.00026971 | 1041.0083 | 0.0096892 | [8 empty] | 1186.5692 | 0.02817 | 1186.5692 | 0.02817
| 1024.4169 | 0.0093696 | 922.9403 | -0.0017603 | 917.3 | 0 | 1024.5436 | 0 | 922.9403 | 0.0015878 | 1029.769 | 0.00017091 | 1024.4169 | 0.0083181 | 922.9403 | 0.40969 | 1075.2571 | 0.58872 |  |  | 1467.363 | 0.00047036 | 1041.0216 | 0.0095917 | [8 empty] | 1186.6382 | 0.02826 | 1186.6382 | 0.02826
| 1024.5855 | 0.0067874 | 923.1816 | 0.00050166 | 917.54 | 0 | 1024.7137 | 6.9993e-05 | 923.1816 | 0.0071455 | 1029.9407 | 0.00043009 | 1024.5855 | 0.008006 | 923.1816 | 0.4125 | 1075.3722 | 0.58538 |  |  | 1468.023 | 0.00038379 | 1041.0349 | 0.0096113 | [8 empty] | 1186.7071 | 0.02821 | 1186.7071 | 0.02821
| 1024.7541 | 0.0070843 | 923.4228 | -0.0029483 | 917.78 | 0 | 1024.8837 | 0 | 923.4228 | 0.0028888 | 1030.1123 | 0.0002018 | 1024.7541 | 0.0081063 | 923.4229 | 0.4153 | 1075.4872 | 0.58238 |  |  | 1468.683 | 0.00031166 | 1041.0482 | 0.013509 | [8 empty] | 1186.7761 | 0.02799 | 1186.7761 | 0.02799
| 1024.9227 | 0.0061896 | 923.6641 | 0.0010582 | 918.02 | 0 | 1025.0537 | 3.0002e-05 | 923.6641 | 0.0066176 | 1030.284 | 0.00072657 | 1024.9227 | 0.0078966 | 923.6641 | 0.4197 | 1075.6022 | 0.57996 |  |  | 1469.344 | 0.00047751 | 1041.0614 | 0.011157 | [8 empty] | 1186.8451 | 0.02761 | 1186.8451 | 0.02761
| 1025.0913 | 0.006012 | 923.9054 | -0.0019352 | 918.26 | 0 | 1025.2237 | 0 | 923.9054 | 0.0023577 | 1030.4556 | 0.00010271 | 1025.0913 | 0.0081452 | 923.9054 | 0.42291 | 1075.7174 | 0.57735 |  |  | 1470.005 | 0.00052707 | 1041.0747 | 0.0082662 | [8 empty] | 1186.9142 | 0.0271 | 1186.9142 | 0.0271
| 1025.2598 | 0.0066995 | 924.1467 | 0.0010471 | 918.5 | 0 | 1025.3937 | 8.9995e-05 | 924.1467 | 0.005791 | 1030.6273 | 0.0009685 | 1025.2598 | 0.0078876 | 924.1467 | 0.42691 | 1075.8325 | 0.57394 |  |  | 1470.667 | 0.00063899 | 1041.088 | 0.0099413 | [8 empty] | 1186.9832 | 0.02652 | 1186.9832 | 0.02652
| 1025.4284 | 0.0047112 | 924.388 | -0.0036331 | 918.74 | 0 | 1025.5637 | 0 | 924.388 | 0.0013798 | 1030.799 | 0.0009025 | 1025.4284 | 0.0079639 | 924.388 | 0.43132 | 1075.9478 | 0.5701 |  |  | 1471.329 | 0.0004275 | 1041.1012 | 0.0086805 | [8 empty] | 1187.0522 | 0.02591 | 1187.0522 | 0.02591
| 1025.597 | 0.0075787 | 924.6294 | 0.0015804 | 918.98 | 0 | 1025.7338 | 5.0004e-05 | 924.6294 | 0.0056099 | 1030.9706 | 0.0013472 | 1025.597 | 0.0077527 | 924.6294 | 0.43492 | 1076.0631 | 0.56624 |  |  | 1471.993 | 0.00027975 | 1041.1145 | 0.0061012 | [8 empty] | 1187.1212 | 0.02533 | 1187.1212 | 0.02533
| 1025.7656 | 0.0083676 | 924.8707 | -0.0038701 | 919.22 | 0 | 1025.9038 | 0 | 924.8707 | 0.0016834 | 1031.1423 | 0.00070631 | 1025.7656 | 0.0080203 | 924.8707 | 0.43793 | 1076.1783 | 0.56348 |  |  | 1472.656 | 0.000457 | 1041.1278 | 0.01202 | [8 empty] | 1187.1903 | 0.0248 | 1187.1903 | 0.0248
| 1025.9342 | 0.0057324 | 925.112 | 0.00013028 | 919.46 | 0 | 1026.0738 | 5.0004e-05 | 925.112 | 0.0059908 | 1031.314 | 0.0016704 | 1025.9342 | 0.0076844 | 925.112 | 0.44093 | 1076.2935 | 0.56154 |  |  | 1473.321 | 0.00063765 | 1041.1411 | 0.0083208 | [8 empty] | 1187.2593 | 0.02434 | 1187.2593 | 0.02434
| 1026.1028 | 0.0079281 | 925.3533 | -0.0037986 | 919.7 | 0 | 1026.2438 | 0 | 925.3533 | 0.0011858 | 1031.4856 | 0.0012463 | 1026.1028 | 0.0079324 | 925.3533 | 0.44353 | 1076.4087 | 0.55866 |  |  | 1473.986 | 0.00036293 | 1041.1544 | 0.0071828 | [8 empty] | 1187.3284 | 0.02395 | 1187.3284 | 0.02395
| 1026.2713 | 0.007104 | 925.5947 | 0.0020362 | 919.94 | 0 | 1026.4139 | 1.0001e-05 | 925.5947 | 0.007002 | 1031.6573 | 0.0014106 | 1026.2713 | 0.0075143 | 925.5947 | 0.44654 | 1076.524 | 0.55539 |  |  | 1474.651 | 0.00038386 | 1041.1676 | 0.010563 | [8 empty] | 1187.3975 | 0.02363 | 1187.3975 | 0.02363
| 1026.4399 | 0.0098618 | 925.836 | -0.002021 | 920.18 | 0 | 1026.5839 | 0 | 925.836 | 0.00019895 | 1031.829 | 0.00079799 | 1026.4399 | 0.0078194 | 925.836 | 0.45154 | 1076.6394 | 0.55245 |  |  | 1475.317 | 0.0005409 | 1041.1809 | 0.0090891 | [8 empty] | 1187.4666 | 0.02337 | 1187.4666 | 0.02337
| 1026.6085 | 0.0061193 | 926.0774 | 0.0031034 | 920.42 | 0 | 1026.7539 | 5.0004e-05 | 926.0774 | 0.0072279 | 1032.0006 | 0.0013115 | 1026.6085 | 0.0076474 | 926.0774 | 0.45475 | 1076.7548 | 0.54918 |  |  | 1475.984 | 0.00054729 | 1041.1942 | 0.013622 | [8 empty] | 1187.5356 | 0.02316 | 1187.5356 | 0.02316
| 1026.7771 | 0.0046057 | 926.3187 | -0.0029007 | 920.66 | 0 | 1026.924 | 0 | 926.3187 | 0.0020458 | 1032.1723 | 0.00027542 | 1026.7771 | 0.0079745 | 926.3187 | 0.45915 | 1076.8701 | 0.54581 |  |  | 1476.651 | 0.00048777 | 1041.2074 | 0.0057371 | [8 empty] | 1187.6047 | 0.02299 | 1187.6047 | 0.02299
| 1026.9457 | 0.00575 | 926.5601 | 0.0010441 | 920.9 | 0 | 1027.094 | 5.0004e-05 | 926.5601 | 0.0040464 | 1032.344 | 0.00050972 | 1026.9457 | 0.0076463 | 926.5601 | 0.46396 | 1076.9855 | 0.54273 |  |  | 1477.319 | 0.00032561 | 1041.2208 | 0.0080178 | [8 empty] | 1187.6738 | 0.02285 | 1187.6738 | 0.02285
| 1027.1143 | 0.0058186 | 926.8014 | -0.00094784 | 921.14 | 0 | 1027.264 | 0 | 926.8014 | 0.0015975 | 1032.5157 | 3.009e-05 | 1027.1143 | 0.0077032 | 926.8015 | 0.46716 | 1077.101 | 0.54009 |  |  | 1477.988 | 0.00037496 | 1041.234 | 0.012293 | [8 empty] | 1187.7429 | 0.02276 | 1187.7429 | 0.02276
| 1027.2828 | 0.0066116 | 927.0428 | 0.0039097 | 921.38 | 0 | 1027.4341 | 5.0004e-05 | 927.0428 | 0.0059285 | 1032.6874 | 0.0007699 | 1027.2828 | 0.007409 | 927.0428 | 0.47077 | 1077.2164 | 0.53763 |  |  | 1478.657 | 0.00029515 | 1041.2473 | 0.01255 | [8 empty] | 1187.812 | 0.0227 | 1187.812 | 0.0227
| 1027.4514 | 0.0065042 | 927.2842 | -0.0021619 | 921.62 | 0 | 1027.6041 | 0 | 927.2842 | 0.0029797 | 1032.859 | 0.00059358 | 1027.4514 | 0.0078225 | 927.2842 | 0.47377 | 1077.3319 | 0.53442 |  |  | 1479.327 | 0.00041566 | 1041.2606 | 0.0091372 | [8 empty] | 1187.8811 | 0.0227 | 1187.8811 | 0.0227
| 1027.62 | 0.0070512 | 927.5256 | -0.00020332 | 921.86 | 0 | 1027.7742 | 5.0004e-05 | 927.5256 | 0.0040146 | 1033.0307 | 0.0013873 | 1027.62 | 0.0075341 | 927.5256 | 0.47597 | 1077.4474 | 0.53079 |  |  | 1479.997 | 0.00052111 | 1041.2738 | 0.010344 | [8 empty] | 1187.9503 | 0.02276 | 1187.9503 | 0.02276
| 1027.7886 | 0.0079457 | 927.767 | -0.0022486 | 922.1 | 0 | 1027.9442 | 0 | 927.767 | 0.0024672 | 1033.2024 | 0.00066298 | 1027.7886 | 0.0077591 | 927.767 | 0.47958 | 1077.563 | 0.52689 |  |  | 1480.668 | 0.00039443 | 1041.2871 | 0.0083569 | [8 empty] | 1188.0194 | 0.02291 | 1188.0194 | 0.02291
| 1027.9572 | 0.0080183 | 928.0084 | 4.2368e-05 | 922.34 | 0 | 1028.1143 | 5.0004e-05 | 928.0084 | 0.0039012 | 1033.3741 | 0.0010333 | 1027.9572 | 0.0073694 | 928.0084 | 0.48358 | 1077.6785 | 0.52288 |  |  | 1481.34 | 0.00042654 | 1041.3004 | 0.0097207 | [8 empty] | 1188.0886 | 0.02313 | 1188.0886 | 0.02313
| 1028.1257 | 0.0059769 | 928.2498 | -0.00047881 | 922.58 | 0 | 1028.2843 | 0 | 928.2498 | 0.0013348 | 1033.5458 | 0.00015867 | 1028.1257 | 0.0077446 | 928.2498 | 0.48799 | 1077.7941 | 0.51978 |  |  | 1482.012 | 0.00037588 | 1041.3137 | 0.010637 | [8 empty] | 1188.1577 | 0.02344 | 1188.1577 | 0.02344
| 1028.2943 | 0.0055214 | 928.4912 | 0.0024601 | 922.82 | 0.0024938 | 1028.4544 | 5.0004e-05 | 928.4912 | 0.0067193 | 1033.7175 | 0.00027863 | 1028.2943 | 0.0073604 | 928.4912 | 0.49099 | 1077.9097 | 0.51797 |  |  | 1482.685 | 0.00043684 | 1041.327 | 0.011341 | [8 empty] | 1188.2269 | 0.0238 | 1188.2269 | 0.0238
| 1028.4629 | 0.0069613 | 928.7326 | -0.0040429 | 923.06 | 0 | 1028.6244 | 0 | 928.7326 | -5.7226e-06 | 1033.8892 | 0.00034443 | 1028.4629 | 0.0076182 | 928.7326 | 0.4956 | 1078.0254 | 0.51645 |  |  | 1483.358 | 0.00056833 | 1041.3402 | 0.012044 | [8 empty] | 1188.296 | 0.02421 | 1188.296 | 0.02421
| 1028.6315 | 0.0058379 | 928.974 | 0.0011798 | 923.3 | 0 | 1028.7945 | 6.9993e-05 | 928.974 | 0.00471 | 1034.0609 | 0.00057071 | 1028.6315 | 0.0072453 | 928.974 | 0.4994 | 1078.141 | 0.51395 |  |  | 1484.032 | 0.00066875 | 1041.3535 | 0.0099957 | [8 empty] | 1188.3652 | 0.02463 | 1188.3652 | 0.02463
| 1028.8001 | 0.0095102 | 929.2154 | -0.00085532 | 923.54 | 0 | 1028.9645 | 0 | 929.2154 | 0.0014284 | 1034.2325 | 5.2357e-05 | 1028.8001 | 0.0075513 | 929.2155 | 0.5014 | 1078.2567 | 0.51104 |  |  | 1484.707 | 0.0003904 | 1041.3668 | 0.01072 | [8 empty] | 1188.4344 | 0.02504 | 1188.4344 | 0.02504
| 1028.9687 | 0.007526 | 929.4569 | 0.002463 | 923.78 | 0 | 1029.1346 | 8.9995e-05 | 929.4569 | 0.0047731 | 1034.4042 | 0.00062607 | 1028.9687 | 0.0071606 | 929.4569 | 0.50461 | 1078.3724 | 0.5083 |  |  | 1485.382 | 0.00056972 | 1041.3801 | 0.010612 | [8 empty] | 1188.5037 | 0.02543 | 1188.5037 | 0.02543
| 1029.1372 | 0.006223 | 929.6983 | -0.0016588 | 924.01 | 0 | 1029.3046 | 0 | 929.6983 | 0.00021512 | 1034.5759 | 0.0002333 | 1029.1372 | 0.0073965 | 929.6983 | 0.50821 | 1078.4882 | 0.50527 |  |  | 1486.058 | 0.00043127 | 1041.3933 | 0.013915 | [8 empty] | 1188.5729 | 0.02578 | 1188.5729 | 0.02578
| 1029.3058 | 0.0076139 | 929.9398 | 0.0020171 | 924.25 | 0 | 1029.4747 | 6.9993e-05 | 929.9398 | 0.0057486 | 1034.7476 | 0.0010457 | 1029.3058 | 0.0071378 | 929.9398 | 0.51202 | 1078.6039 | 0.50218 |  |  | 1486.734 | 0.00042625 | 1041.4067 | 0.012319 | [8 empty] | 1188.6421 | 0.02609 | 1188.6421 | 0.02609
| 1029.4744 | 0.0069437 | 930.1812 | -0.0025091 | 924.49 | 0 | 1029.6448 | 0 | 930.1812 | -0.0001836 | 1034.9193 | 0.00057426 | 1029.4744 | 0.0074849 | 930.1812 | 0.51642 | 1078.7197 | 0.49901 |  |  | 1487.411 | 0.00039935 | 1041.4199 | 0.0089851 | [8 empty] | 1188.7113 | 0.02637 | 1188.7113 | 0.02637
| 1029.643 | 0.0058907 | 930.4227 | 0.00042074 | 924.73 | 0 | 1029.8148 | 8.9995e-05 | 930.4227 | 0.0063431 | 1035.091 | 0.0016398 | 1029.643 | 0.0072858 | 930.4227 | 0.51942 | 1078.8354 | 0.49551 |  |  | 1488.089 | 0.00048071 | 1041.4332 | 0.0097501 | [8 empty] | 1188.7805 | 0.02661 | 1188.7805 | 0.02661
| 1029.8116 | 0.0066273 | 930.6641 | -0.00427 | 924.97 | 0 | 1029.9849 | 0 | 930.6641 | 0.00036509 | 1035.2627 | 0.000821 | 1029.8116 | 0.0075413 | 930.6641 | 0.52343 | 1078.9513 | 0.49189 |  |  | 1488.767 | 0.00052565 | 1041.4465 | 0.0076768 | [8 empty] | 1188.8497 | 0.02682 | 1188.8497 | 0.02682
| 1029.9802 | 0.0073501 | 930.9056 | 0.0025035 | 925.21 | 0 | 1030.155 | 3.0002e-05 | 930.9056 | 0.0059089 | 1035.4344 | 0.0012184 | 1029.9802 | 0.0072397 | 930.9056 | 0.52783 | 1079.0671 | 0.48871 |  |  | 1489.446 | 0.00034407 | 1041.4597 | 0.010624 | [8 empty] | 1188.9189 | 0.02697 | 1188.9189 | 0.02697
| 1030.1487 | 0.0070668 | 931.1471 | -0.0028178 | 925.45 | 0 | 1030.325 | 0 | 931.1471 | 0.00024533 | 1035.6061 | 0.00052651 | 1030.1487 | 0.0073639 | 931.1471 | 0.52944 | 1079.1832 | 0.48678 |  |  | 1490.126 | 0.00032376 | 1041.4731 | 0.013384 | [8 empty] | 1188.9882 | 0.02705 | 1188.9882 | 0.02705
| 1030.3173 | 0.0082118 | 931.3885 | 0.0030712 | 925.69 | 0 | 1030.4951 | 3.0002e-05 | 931.3885 | 0.0048516 | 1035.7778 | 0.00098173 | 1030.3173 | 0.0071067 | 931.3886 | 0.53164 | 1079.2988 | 0.4847 |  |  | 1490.806 | 0.0004973 | 1041.4863 | 0.012794 | [8 empty] | 1189.0575 | 0.02703 | 1189.0575 | 0.02703
| 1030.4859 | 0.0057835 | 931.63 | -0.0029027 | 925.93 | 0 | 1030.6652 | 0 | 931.63 | 0.0017346 | 1035.9495 | 9.87e-05 | 1030.4859 | 0.0073617 | 931.63 | 0.53504 | 1079.4148 | 0.48128 |  |  | 1491.487 | 0.00038338 | 1041.4998 | 0.011009 | [8 empty] | 1189.1267 | 0.02691 | 1189.1267 | 0.02691
| 1030.6545 | 0.0063303 | 931.8715 | 0.0029448 | 926.17 | 0 | 1030.8352 | 5.0004e-05 | 931.8715 | 0.0040795 | 1036.1212 | 0.00089487 | 1030.6545 | 0.0070982 | 931.8715 | 0.53985 | 1079.5308 | 0.47823 |  |  | 1492.168 | 0.00064795 | 1041.5129 | 0.0092338 | [8 empty] | 1189.196 | 0.02671 | 1189.196 | 0.02671
| 1030.8231 | 0.0074887 | 932.113 | -0.0032495 | 926.41 | 0 | 1031.0053 | 0 | 932.113 | -0.00030961 | 1036.293 | 1.4093e-06 | 1030.8231 | 0.0073928 | 932.113 | 0.54305 | 1079.6467 | 0.47593 |  |  | 1492.85 | 0.00030355 | 1041.5262 | 0.01061 | [8 empty] | 1189.2653 | 0.02643 | 1189.2653 | 0.02643
| 1030.9917 | 0.0059434 | 932.3545 | 0.0029344 | 926.65 | 0 | 1031.1754 | 5.0004e-05 | 932.3545 | 0.0055035 | 1036.4647 | 0.00044333 | 1030.9917 | 0.0072012 | 932.3545 | 0.54526 | 1079.7627 | 0.47328 |  |  | 1493.533 | 0.00048435 | 1041.5396 | 0.011486 | [8 empty] | 1189.3346 | 0.02612 | 1189.3346 | 0.02612
| 1031.1602 | 0.0056253 | 932.596 | -0.0028733 | 926.89 | 0 | 1031.3455 | 0 | 932.596 | -0.00066572 | 1036.6364 | 0.00023009 | 1031.1602 | 0.0075935 | 932.596 | 0.54886 | 1079.8788 | 0.47019 |  |  | 1494.216 | 0.00036232 | 1041.5527 | 0.012817 | [8 empty] | 1189.4039 | 0.0258 | 1189.4039 | 0.0258
| 1031.3288 | 0.0062775 | 932.8375 | 0.00092388 | 927.13 | 0 | 1031.5156 | 6.9993e-05 | 932.8375 | 0.0055951 | 1036.8081 | 0.00072296 | 1031.3288 | 0.0072924 | 932.8375 | 0.55206 | 1079.9949 | 0.46668 |  |  | 1494.9 | 0.00060674 | 1041.566 | 0.013444 | [8 empty] | 1189.4733 | 0.0255 | 1189.4733 | 0.0255
| 1031.4974 | 0.0060296 | 933.0791 | -0.0014172 | 927.37 | 0 | 1031.6856 | 0 | 933.0791 | -0.00053269 | 1036.9798 | 0.00019258 | 1031.4974 | 0.0077145 | 933.0791 | 0.55587 | 1080.1108 | 0.46381 |  |  | 1495.585 | 0.00053539 | 1041.5793 | 0.011598 | [8 empty] | 1189.5425 | 0.02524 | 1189.5425 | 0.02524
| 1031.666 | 0.0069457 | 933.3206 | 0.00095526 | 927.61 | 0 | 1031.8557 | 8.9995e-05 | 933.3206 | 0.0040988 | 1037.1515 | 0.00058014 | 1031.666 | 0.0074473 | 933.3206 | 0.55827 | 1080.2272 | 0.46127 |  |  | 1496.27 | 0.0002273 | 1041.5927 | 0.0083486 | [8 empty] | 1189.6118 | 0.02502 | 1189.6118 | 0.02502
| 1031.8346 | 0.0052737 | 933.5621 | -0.0038583 | 927.85 | 0 | 1032.0258 | 0 | 933.5621 | -9.544e-05 | 1037.3232 | 0.00067562 | 1031.8346 | 0.0077267 | 933.5621 | 0.56228 | 1080.3431 | 0.45868 |  |  | 1496.956 | 0.00048321 | 1041.606 | 0.0082885 | [8 empty] | 1189.6811 | 0.02482 | 1189.6811 | 0.02482
| 1032.0032 | 0.0082293 | 933.8037 | 0.0026946 | 928.09 | 0 | 1032.1959 | 8.9995e-05 | 933.8037 | 0.0040166 | 1037.495 | 2.006e-07 | 1032.0032 | 0.007238 | 933.8036 | 0.56588 | 1080.4594 | 0.45677 |  |  | 1497.642 | 0.00030575 | 1041.6193 | 0.007001 | [8 empty] | 1189.7505 | 0.02464 | 1189.7505 | 0.02464
| 1032.1717 | 0.0049573 | 934.0452 | -0.0018258 | 928.33 | 0 | 1032.366 | 0 | 934.0452 | 0.0010579 | 1037.6667 | 0.00072838 | 1032.1717 | 0.0075183 | 934.0452 | 0.56908 | 1080.5754 | 0.45463 |  |  | 1498.329 | 0.00039611 | 1041.6324 | 0.0096513 | [8 empty] | 1189.8198 | 0.02448 | 1189.8198 | 0.02448
| 1032.3403 | 0.0070864 | 934.2867 | 0.0011387 | 928.57 | 0 | 1032.5361 | 8.9995e-05 | 934.2867 | 0.0039193 | 1037.8384 | 0.00017693 | 1032.3403 | 0.0073126 | 934.2867 | 0.57229 | 1080.6916 | 0.45214 |  |  | 1499.017 | 0.00056526 | 1041.6459 | 0.0083661 | [8 empty] | 1189.8893 | 0.02432 | 1189.8893 | 0.02432
| 1032.5089 | 0.0056077 | 934.5283 | -0.0022952 | 928.81 | 0 | 1032.7062 | 0 | 934.5283 | -0.00027098 | 1038.0101 | 0.00018917 | 1032.5089 | 0.007588 | 934.5283 | 0.57349 | 1080.8079 | 0.44959 |  |  | 1499.705 | 0.00056196 | 1041.6591 | 0.007363 | [8 empty] | 1189.9586 | 0.02417 | 1189.9586 | 0.02417
| 1032.6775 | 0.0068226 | 934.7699 | 0.0021092 | 929.05 | 0.0024938 | 1032.8763 | 6.9993e-05 | 934.7699 | 0.0041212 | 1038.1818 | 0.0010881 | 1032.6775 | 0.0072031 | 934.7699 | 0.57629 | 1080.9242 | 0.44635 |  |  | 1500.394 | 0.00034073 | 1041.6724 | 0.010542 | [8 empty] | 1190.0279 | 0.02404 | 1190.0279 | 0.02404
| 1032.8461 | 0.0055022 | 935.0114 | -0.0027789 | 929.29 | 0 | 1033.0464 | 0 | 935.0114 | -0.0025194 | 1038.3536 | 0.00071975 | 1032.8461 | 0.0075089 | 935.0114 | 0.5805 | 1081.0404 | 0.44287 |  |  | 1501.084 | 0.00053222 | 1041.6857 | 0.0099649 | [8 empty] | 1190.0973 | 0.02392 | 1190.0973 | 0.02392
| 1033.0147 | 0.0058907 | 935.253 | 0.0046405 | 929.53 | 0 | 1033.2165 | 5.0004e-05 | 935.253 | 0.0051393 | 1038.5253 | 0.0014463 | 1033.0147 | 0.0071572 | 935.253 | 0.5839 | 1081.1567 | 0.44018 |  |  | 1501.774 | 0.00053747 | 1041.699 | 0.011733 | [8 empty] | 1190.1668 | 0.02384 | 1190.1668 | 0.02384
| 1033.1832 | 0.0079281 | 935.4946 | -0.001186 | 929.77 | 0 | 1033.3866 | 0 | 935.4946 | -0.00095897 | 1038.697 | 0.00072015 | 1033.1832 | 0.0072904 | 935.4946 | 0.58731 | 1081.2731 | 0.43804 |  |  | 1502.465 | 0.00047522 | 1041.7123 | 0.010984 | [8 empty] | 1190.2361 | 0.0238 | 1190.2361 | 0.0238
| 1033.3518 | 0.0061544 | 935.7362 | 0.001121 | 930.01 | 0 | 1033.5567 | 6.9993e-05 | 935.7362 | 0.0018243 | 1038.8687 | 0.0015496 | 1033.3518 | 0.0068655 | 935.7362 | 0.59011 | 1081.3894 | 0.43577 |  |  | 1503.156 | 0.00050152 | 1041.7256 | 0.0084333 | [8 empty] | 1190.3055 | 0.02383 | 1190.3055 | 0.02383
| 1033.5204 | 0.0058538 | 935.9777 | -0.0024898 | 930.25 | 0 | 1033.7268 | 0 | 935.9777 | 0.00075006 | 1039.0405 | 0.00064974 | 1033.5204 | 0.0072517 | 935.9777 | 0.59792 | 1081.5059 | 0.43324 |  |  | 1503.849 | 0.00048031 | 1041.7388 | 0.010932 | [8 empty] | 1190.375 | 0.02393 | 1190.375 | 0.02393
| 1033.689 | 0.0071919 | 936.2193 | 0.0020601 | 930.49 | 0 | 1033.8969 | 6.9993e-05 | 936.2193 | 0.0049383 | 1039.2122 | 0.0011197 | 1033.689 | 0.0071824 | 936.2193 | 0.60092 | 1081.6222 | 0.43024 |  |  | 1504.541 | 0.00036627 | 1041.7522 | 0.0091777 | [8 empty] | 1190.4443 | 0.02412 | 1190.4443 | 0.02412
| 1033.8576 | 0.0097212 | 936.4609 | -0.0015272 | 930.73 | 0 | 1034.067 | 0 | 936.4609 | -0.00067273 | 1039.3839 | 0.00047562 | 1033.8576 | 0.0074936 | 936.4609 | 0.60272 | 1081.7386 | 0.4268 |  |  | 1505.235 | 0.00051317 | 1041.7654 | 0.008043 | [8 empty] | 1190.5138 | 0.02438 | 1190.5138 | 0.02438
| 1034.0262 | 0.0053807 | 936.7025 | 0.0016307 | 930.97 | 0 | 1034.2371 | 8.9995e-05 | 936.7025 | 0.0029853 | 1039.5557 | 0.0013027 | 1034.0262 | 0.007105 | 936.7025 | 0.60493 | 1081.8551 | 0.42372 |  |  | 1505.929 | 0.00026108 | 1041.7788 | 0.010275 | [8 empty] | 1190.5832 | 0.0247 | 1190.5832 | 0.0247
| 1034.1947 | 0.0047815 | 936.9442 | -0.0033553 | 931.21 | 0 | 1034.4072 | 0 | 936.9442 | 0.00018674 | 1039.7274 | 0.00012337 | 1034.1947 | 0.0074546 | 936.9442 | 0.60873 | 1081.9716 | 0.42121 |  |  | 1506.623 | 0.00037896 | 1041.792 | 0.009984 | [8 empty] | 1190.6527 | 0.02505 | 1190.6527 | 0.02505
| 1034.3633 | 0.0077722 | 937.1858 | 0.0024383 | 931.45 | 0 | 1034.5773 | 5.0004e-05 | 937.1858 | 0.0061623 | 1039.8991 | 0.0010327 | 1034.3633 | 0.0072077 | 937.1858 | 0.61053 | 1082.0881 | 0.41902 |  |  | 1507.319 | 0.00051629 | 1041.8053 | 0.011207 | [8 empty] | 1190.7222 | 0.02539 | 1190.7222 | 0.02539
| 1034.5319 | 0.0068207 | 937.4274 | -0.0050156 | 931.69 | 0 | 1034.7474 | 0 | 937.4274 | -0.0020756 | 1040.0709 | 0.00038595 | 1034.5319 | 0.0075181 | 937.4274 | 0.61514 | 1082.2046 | 0.41715 |  |  | 1508.015 | 0.00031408 | 1041.8186 | 0.0091878 | [8 empty] | 1190.7916 | 0.0257 | 1190.7916 | 0.0257
| 1034.7005 | 0.0062248 | 937.669 | 0.00025519 | 931.93 | 0 | 1034.9175 | 5.0004e-05 | 937.669 | 0.0042879 | 1040.2426 | 0.0010552 | 1034.7005 | 0.0071229 | 937.669 | 0.61874 | 1082.3212 | 0.4154 |  |  | 1508.711 | 0.00025119 | 1041.8319 | 0.010106 | [8 empty] | 1190.8611 | 0.02595 | 1190.8611 | 0.02595
| 1034.8691 | 0.007225 | 937.9107 | -0.0037776 | 932.17 | 0 | 1035.0877 | 0 | 937.9107 | -0.0030742 | 1040.4144 | 0.00042467 | 1034.8691 | 0.0073816 | 937.9107 | 0.62055 | 1082.4377 | 0.41383 |  |  | 1509.409 | 0.00057028 | 1041.8451 | 0.010267 | [8 empty] | 1190.9305 | 0.02612 | 1190.9305 | 0.02612
| 1035.0376 | 0.0056269 | 938.1523 | 0.0018891 | 932.41 | 0 | 1035.2578 | 6.9993e-05 | 938.1523 | 0.0060459 | 1040.5861 | 0.0013677 | 1035.0376 | 0.0071878 | 938.1523 | 0.62595 | 1082.5546 | 0.41191 |  |  | 1510.107 | 0.00048728 | 1041.8585 | 0.0097683 | [8 empty] | 1191 | 0.02622 | 1191 | 0.02622
| 1035.2062 | 0.0053089 | 938.3939 | -0.0027606 | 932.65 | 0 | 1035.4279 | 0 | 938.3939 | -0.00032135 | 1040.7578 | 0.00048204 | 1035.2062 | 0.0074528 | 938.394 | 0.62856 | 1082.671 | 0.40832 |  |  | 1510.805 | 0.00051774 | 1041.8717 | 0.0098928 | [8 empty] | 1191.0696 | 0.02626 | 1191.0696 | 0.02626
| 1035.3748 | 0.0076666 | 938.6356 | 0.0012393 | 932.9 | 0 | 1035.598 | 6.9993e-05 | 938.6356 | 0.0046816 | 1040.9296 | 0.001398 | 1035.3748 | 0.0070882 | 938.6356 | 0.63236 | 1082.7877 | 0.4047 |  |  | 1511.504 | 0.00045263 | 1041.8851 | 0.014134 | [8 empty] | 1191.139 | 0.02625 | 1191.139 | 0.02625
| 1035.5434 | 0.0045178 | 938.8773 | -0.0035483 | 933.14 | 0 | 1035.7681 | 0 | 938.8773 | 0.0005102 | 1041.1013 | 0.00044453 | 1035.5434 | 0.0073873 | 938.8773 | 0.63797 | 1082.9045 | 0.40218 |  |  | 1512.204 | 0.00078667 | 1041.8983 | 0.010927 | [8 empty] | 1191.2085 | 0.02622 | 1191.2085 | 0.02622
| 1035.712 | 0.0067699 | 939.1189 | 0.003225 | 933.38 | 0 | 1035.9383 | 6.9993e-05 | 939.1189 | 0.0048159 | 1041.2731 | 0.000534 | 1035.712 | 0.0070848 | 939.1189 | 0.64157 | 1083.021 | 0.39945 |  |  | 1512.905 | 0.00040343 | 1041.9116 | 0.014137 | [8 empty] | 1191.2781 | 0.02617 | 1191.2781 | 0.02617
| 1035.8806 | 0.0057835 | 939.3606 | -0.0046646 | 933.62 | 0 | 1036.1084 | 0 | 939.3606 | 0.00017921 | 1041.4448 | 0.00015185 | 1035.8806 | 0.0074611 | 939.3606 | 0.64357 | 1083.1377 | 0.3971 |  |  | 1513.606 | 0.00056182 | 1041.9249 | 0.0098812 | [8 empty] | 1191.3477 | 0.02614 | 1191.3477 | 0.02614
| 1036.0491 | 0.0068402 | 939.6023 | 0.0028039 | 933.86 | 0.0024938 | 1036.2785 | 3.0002e-05 | 939.6023 | 0.0019938 | 1041.6166 | 0.00076047 | 1036.0491 | 0.0071438 | 939.6023 | 0.64818 | 1083.2544 | 0.39492 |  |  | 1514.307 | 0.00031758 | 1041.9382 | 0.010177 | [8 empty] | 1191.4171 | 0.02614 | 1191.4171 | 0.02614
| 1036.2177 | 0.0062933 | 939.8439 | -0.0044076 | 934.1 | 0 | 1036.4486 | 0 | 939.8439 | -0.0011958 | 1041.7883 | 0.00035326 | 1036.2177 | 0.007331 | 939.8439 | 0.64978 | 1083.3712 | 0.39257 |  |  | 1515.01 | 0.00024661 | 1041.9515 | 0.0085938 | [8 empty] | 1191.4867 | 0.02618 | 1191.4867 | 0.02618
| 1036.3863 | 0.0053631 | 940.0856 | 0.0016892 | 934.34 | 0 | 1036.6188 | 3.0002e-05 | 940.0856 | 0.004822 | 1041.9601 | 0.00081724 | 1036.3863 | 0.0068465 | 940.0856 | 0.65238 | 1083.488 | 0.3903 |  |  | 1515.713 | 0.00048377 | 1041.9648 | 0.011902 | [8 empty] | 1191.5563 | 0.02625 | 1191.5563 | 0.02625
| 1036.5549 | 0.0057308 | 940.3273 | -0.001942 | 934.58 | 0 | 1036.7889 | 0 | 940.3273 | 0.00045396 | 1042.1318 | 0.00044453 | 1036.5549 | 0.0069893 | 940.3273 | 0.65539 | 1083.6049 | 0.38777 |  |  | 1516.417 | 0.00040134 | 1041.9781 | 0.010193 | [8 empty] | 1191.6257 | 0.02635 | 1191.6257 | 0.02635
| 1036.7235 | 0.0064182 | 940.569 | 0.0021052 | 934.82 | 0 | 1036.959 | 8.9995e-05 | 940.569 | 0.0054044 | 1042.3036 | 0.00069548 | 1036.7235 | 0.0067124 | 940.569 | 0.66059 | 1083.7217 | 0.38552 |  |  | 1517.121 | 0.00049715 | 1041.9915 | 0.0082458 | [8 empty] | 1191.6953 | 0.02643 | 1191.6953 | 0.02643
| 1036.892 | 0.0069261 | 940.8107 | -0.004805 | 935.06 | 0 | 1037.1292 | 0 | 940.8107 | -0.0032909 | 1042.4753 | 0.00051775 | 1036.892 | 0.0070639 | 940.8107 | 0.6644 | 1083.8386 | 0.38354 |  |  | 1517.826 | 0.00035504 | 1042.0048 | 0.012119 | [8 empty] | 1191.7649 | 0.02649 | 1191.7649 | 0.02649
| 1037.0606 | 0.0057676 | 941.0524 | 0.0021441 | 935.3 | 0 | 1037.2993 | 5.0004e-05 | 941.0524 | 0.0072481 | 1042.6471 | 0.00077151 | 1037.0606 | 0.0068258 | 941.0524 | 0.666 | 1083.9556 | 0.38142 |  |  | 1518.532 | 0.00038152 | 1042.0179 | 0.0062651 | [8 empty] | 1191.8345 | 0.0265 | 1191.8345 | 0.0265
| 1037.2292 | 0.0079633 | 941.2941 | -0.0058014 | 935.54 | 0 | 1037.4695 | 0 | 941.2941 | -0.00077754 | 1042.8188 | 0.0006024 | 1037.2292 | 0.0071175 | 941.2941 | 0.669 | 1084.0725 | 0.37931 |  |  | 1519.238 | 0.00081777 | 1042.0314 | 0.011809 | [8 empty] | 1191.9041 | 0.02649 | 1191.9041 | 0.02649
| 1037.3978 | 0.0063654 | 941.5359 | 0.0037845 | 935.78 | 0 | 1037.6396 | 8.9995e-05 | 941.5359 | 0.0048756 | 1042.9906 | 0.00074403 | 1037.3978 | 0.0068667 | 941.5359 | 0.67041 | 1084.1895 | 0.37705 |  |  | 1519.945 | 0.0002663 | 1042.0446 | 0.010122 | [8 empty] | 1191.9738 | 0.02647 | 1191.9738 | 0.02647
| 1037.5664 | 0.0055374 | 941.7776 | -0.0050201 | 936.02 | 0 | 1037.8097 | 0 | 941.7776 | -0.0022331 | 1043.1624 | 0.0014864 | 1037.5664 | 0.0071354 | 941.7776 | 0.67201 | 1084.3064 | 0.3741 |  |  | 1520.653 | 0.00035735 | 1042.058 | 0.012294 | [8 empty] | 1192.0433 | 0.02648 | 1192.0433 | 0.02648
| 1037.7349 | 0.0096888 | 942.0193 | 0.002755 | 936.26 | 0.0024938 | 1037.9799 | 5.0004e-05 | 942.0193 | 0.0041171 | 1043.3341 | 0.0012142 | 1037.7349 | 0.0071736 | 942.0193 | 0.67681 | 1084.4235 | 0.37113 |  |  | 1521.361 | 0.00071095 | 1042.0713 | 0.011399 | [8 empty] | 1192.1129 | 0.02656 | 1192.1129 | 0.02656
| 1037.9035 | 0.0085434 | 942.2611 | 0.0011363 | 936.5 | 0 | 1038.15 | 0 | 942.2611 | 0.0052714 | 1043.5059 | 0.0014118 | 1037.9035 | 0.0072985 | 942.2611 | 0.67741 | 1084.5404 | 0.36886 |  |  | 1522.07 | 0.00070374 | 1042.0845 | 0.0091467 | [8 empty] | 1192.1826 | 0.02672 | 1192.1826 | 0.02672
| 1038.0721 | 0.006594 | 942.5028 | -0.0062342 | 936.74 | 0 | 1038.3202 | 1.0001e-05 | 942.5028 | -0.0032733 | 1043.6777 | 0.00019017 | 1038.0721 | 0.0072559 | 942.5028 | 0.68162 | 1084.6575 | 0.3668 |  |  | 1522.78 | 0.0004343 | 1042.0979 | 0.011252 | [8 empty] | 1192.2522 | 0.02695 | 1192.2522 | 0.02695
| 1038.2407 | 0.0076469 | 942.7445 | 0.0022513 | 936.98 | 0 | 1038.4903 | 0 | 942.7445 | 0.0067527 | 1043.8494 | 0.00063249 | 1038.2407 | 0.00706 | 942.7446 | 0.68262 | 1084.7748 | 0.36458 |  |  | 1523.49 | 0.00042052 | 1042.1111 | 0.010021 | [8 empty] | 1192.3218 | 0.02721 | 1192.3218 | 0.02721
| 1038.4093 | 0.0047477 | 942.9863 | -0.0033161 | 937.22 | 0 | 1038.6605 | 1.0001e-05 | 942.9863 | 1.6853e-05 | 1044.0212 | 0.00019558 | 1038.4093 | 0.0071536 | 942.9863 | 0.68462 | 1084.8917 | 0.36277 |  |  | 1524.201 | 0.00047965 | 1042.1244 | 0.0075823 | [8 empty] | 1192.3915 | 0.02745 | 1192.3915 | 0.02745
| 1038.5778 | 0.0086665 | 943.2281 | 0.0032181 | 937.46 | 0 | 1038.8306 | 6.6672e-06 | 943.2281 | 0.0013549 | 1044.1929 | 0.00041484 | 1038.5778 | 0.0068807 | 943.2281 | 0.69083 | 1085.0089 | 0.36075 |  |  | 1524.913 | 0.0005422 | 1042.1377 | 0.010833 | [8 empty] | 1192.4612 | 0.02761 | 1192.4612 | 0.02761
| 1038.7464 | 0.0069985 | 943.4698 | -0.003866 | 937.7 | 0 | 1039.0008 | 1.0001e-05 | 943.4698 | -0.0012714 | 1044.3647 | 8.8264e-05 | 1038.7464 | 0.0071633 | 943.4698 | 0.69584 | 1085.126 | 0.35747 |  |  | 1525.625 | 0.00017957 | 1042.151 | 0.009505 | [8 empty] | 1192.5308 | 0.02763 | 1192.5308 | 0.02763
| 1038.915 | 0.010354 | 943.7116 | 0.0022369 | 937.94 | 0 | 1039.1709 | 6.6672e-06 | 943.7116 | 0.0045391 | 1044.5365 | 0.0010245 | 1038.915 | 0.0070213 | 943.7116 | 0.69984 | 1085.2432 | 0.35446 |  |  | 1526.338 | 0.00027127 | 1042.1644 | 0.010392 | [8 empty] | 1192.6005 | 0.0275 | 1192.6005 | 0.0275
| 1039.0836 | 0.0056797 | 943.9534 | -0.0059955 | 938.18 | 0 | 1039.3411 | 0 | 943.9534 | -0.0027663 | 1044.7083 | 0.00036128 | 1039.0836 | 0.0073356 | 943.9534 | 0.70144 | 1085.3605 | 0.35218 |  |  | 1527.052 | 0.00044271 | 1042.1776 | 0.01072 | [8 empty] | 1192.6702 | 0.02719 | 1192.6702 | 0.02719
| 1039.2522 | 0.006891 | 944.1952 | 0.0044439 | 938.42 | 0 | 1039.5113 | 2.6669e-05 | 944.1952 | 0.0058739 | 1044.88 | 0.00086138 | 1039.2522 | 0.0070259 | 944.1952 | 0.70425 | 1085.4777 | 0.35057 |  |  | 1527.766 | 0.00033644 | 1042.1909 | 0.013709 | [8 empty] | 1192.7399 | 0.02675 | 1192.7399 | 0.02675
| 1039.4207 | 0.0058731 | 944.4369 | -0.0030038 | 938.66 | 0 | 1039.6814 | 3.0002e-05 | 944.4369 | 0.00085373 | 1045.0518 | 0.00013661 | 1039.4207 | 0.0073282 | 944.4369 | 0.70925 | 1085.5951 | 0.34912 |  |  | 1528.481 | 0.0006961 | 1042.2042 | 0.012277 | [8 empty] | 1192.8096 | 0.02621 | 1192.8096 | 0.02621
| 1039.5893 | 0.007559 | 944.6787 | 0.0026568 | 938.9 | 0 | 1039.8516 | 6.6672e-06 | 944.6787 | 0.0052312 | 1045.2236 | 0.00063229 | 1039.5893 | 0.0070597 | 944.6787 | 0.71226 | 1085.7122 | 0.34649 |  |  | 1529.197 | 0.00037597 | 1042.2175 | 0.0096271 | [8 empty] | 1192.8793 | 0.02565 | 1192.8793 | 0.02565
| 1039.7579 | 0.0087744 | 944.9205 | -0.0035279 | 939.14 | 0 | 1040.0217 | 1.0001e-05 | 944.9205 | -0.0032706 | 1045.3954 | 0.00039919 | 1039.7579 | 0.007367 | 944.9205 | 0.71746 | 1085.8295 | 0.34369 |  |  | 1529.913 | 0.00035055 | 1042.2308 | 0.0125 | [8 empty] | 1192.949 | 0.02514 | 1192.949 | 0.02514
| 1039.9265 | 0.0068558 | 945.1623 | 0.0041081 | 939.38 | 0 | 1040.1919 | 0 | 945.1623 | 0.0048385 | 1045.5671 | 0.0013386 | 1039.9265 | 0.0070641 | 945.1623 | 0.72187 | 1085.9469 | 0.34116 |  |  | 1530.63 | 0.00049265 | 1042.2441 | 0.010833 | [8 empty] | 1193.0187 | 0.02473 | 1193.0187 | 0.02473
| 1040.0951 | 0.0041674 | 945.4041 | -0.0051165 | 939.62 | 0 | 1040.3621 | 3.0002e-05 | 945.4041 | 0.00040523 | 1045.7389 | 0.00054944 | 1040.0951 | 0.0074567 | 945.4041 | 0.72527 | 1086.0642 | 0.33911 |  |  | 1531.348 | 0.00048542 | 1042.2574 | 0.0095284 | [8 empty] | 1193.0884 | 0.02446 | 1193.0884 | 0.02446
| 1040.2636 | 0.0068734 | 945.646 | 0.0022631 | 939.86 | 0 | 1040.5322 | 6.6672e-06 | 945.646 | 0.0034964 | 1045.9107 | 0.0015865 | 1040.2636 | 0.007306 | 945.646 | 0.72607 | 1086.1816 | 0.33733 |  |  | 1532.066 | 0.0005177 | 1042.2708 | 0.010207 | [8 empty] | 1193.1582 | 0.02438 | 1193.1582 | 0.02438
| 1040.4322 | 0.0052225 | 945.8878 | -0.0022545 | 940.1 | 0 | 1040.7024 | 3.0002e-05 | 945.8878 | -0.0042136 | 1046.0825 | 0.00075927 | 1040.4322 | 0.0075567 | 945.8878 | 0.73028 | 1086.2991 | 0.33497 |  |  | 1532.785 | 0.00047564 | 1042.2841 | 0.010248 | [8 empty] | 1193.2279 | 0.02446 | 1193.2279 | 0.02446
| 1040.6008 | 0.0074535 | 946.1296 | 0.0037057 | 940.35 | 0 | 1040.8726 | 0 | 946.1296 | 0.0049702 | 1046.2542 | 0.0012897 | 1040.6008 | 0.0072038 | 946.1296 | 0.73528 | 1086.4165 | 0.33249 |  |  | 1533.505 | 0.00035906 | 1042.2974 | 0.010107 | [8 empty] | 1193.2976 | 0.02469 | 1193.2976 | 0.02469
| 1040.7694 | 0.0062072 | 946.3714 | -0.0020246 | 940.59 | 0 | 1041.0428 | 0 | 946.3714 | -0.001841 | 1046.426 | 0.00052497 | 1040.7694 | 0.0073357 | 946.3714 | 0.73929 | 1086.5339 | 0.32975 |  |  | 1534.225 | 0.00042423 | 1042.3107 | 0.011351 | [8 empty] | 1193.3674 | 0.02503 | 1193.3674 | 0.02503
| 1040.9379 | 0.0058362 | 946.6133 | 0.0036751 | 940.83 | 0 | 1041.2129 | 0 | 946.6133 | 0.0054761 | 1046.5978 | 0.0014499 | 1040.9379 | 0.0070784 | 946.6133 | 0.74109 | 1086.6515 | 0.32718 |  |  | 1534.947 | 0.00034068 | 1042.324 | 0.011964 | [8 empty] | 1193.4373 | 0.02544 | 1193.4373 | 0.02544
| 1041.1065 | 0.0059962 | 946.8551 | -0.003088 | 941.07 | 0 | 1041.3831 | 0 | 946.8551 | -0.0015421 | 1046.7696 | 0.00035867 | 1041.1065 | 0.0072823 | 946.8551 | 0.7455 | 1086.7688 | 0.32536 |  |  | 1535.668 | 0.00033808 | 1042.3373 | 0.01014 | [8 empty] | 1193.507 | 0.02589 | 1193.507 | 0.02589
| 1041.2751 | 0.0077523 | 947.097 | 0.0014022 | 941.31 | 0 | 1041.5533 | 6.6672e-06 | 947.097 | 0.0044681 | 1046.9414 | 0.0014903 | 1041.2751 | 0.0070758 | 947.097 | 0.7501 | 1086.8864 | 0.32364 |  |  | 1536.391 | 0.0005339 | 1042.3506 | 0.0087169 | [8 empty] | 1193.5768 | 0.02635 | 1193.5768 | 0.02635
| 1041.4437 | 0.0076139 | 947.3388 | -0.0016592 | 941.55 | 0 | 1041.7235 | 0 | 947.3388 | 0.00066108 | 1047.1132 | 0.0007013 | 1041.4437 | 0.0073477 | 947.3388 | 0.75751 | 1087.0039 | 0.32143 |  |  | 1537.114 | 0.00056143 | 1042.3639 | 0.0094707 | [8 empty] | 1193.6466 | 0.02681 | 1193.6466 | 0.02681
| 1041.6122 | 0.0073129 | 947.5807 | 0.0020037 | 941.79 | 0 | 1041.8937 | 0 | 947.5807 | 0.0045013 | 1047.285 | 0.0010993 | 1041.6122 | 0.0072102 | 947.5807 | 0.76051 | 1087.1216 | 0.31923 |  |  | 1537.838 | 0.00030601 | 1042.3772 | 0.013684 | [8 empty] | 1193.7163 | 0.02724 | 1193.7163 | 0.02724
| 1041.7808 | 0.0073677 | 947.8226 | -0.0045026 | 942.03 | 0 | 1042.0638 | 0 | 947.8226 | -0.0018316 | 1047.4567 | 0.00011153 | 1041.7808 | 0.0073977 | 947.8226 | 0.76392 | 1087.2391 | 0.31764 |  |  | 1538.562 | 0.00034044 | 1042.3905 | 0.0092134 | [8 empty] | 1193.7861 | 0.02764 | 1193.7861 | 0.02764
| 1041.9494 | 0.0085434 | 948.0644 | 0.00074007 | 942.27 | 0 | 1042.234 | 0 | 948.0644 | 0.0043323 | 1047.6285 | 0.00073801 | 1041.9494 | 0.0071889 | 948.0644 | 0.76452 | 1087.3568 | 0.31585 |  |  | 1539.287 | 0.00021434 | 1042.4038 | 0.0098238 | [8 empty] | 1193.856 | 0.028 | 1193.856 | 0.028
| 1042.118 | 0.0066819 | 948.3063 | -0.0059197 | 942.51 | 0 | 1042.4042 | 5.0004e-05 | 948.3063 | -0.0013195 | 1047.8003 | 0.00054744 | 1042.118 | 0.0073642 | 948.3063 | 0.76892 | 1087.4745 | 0.31343 |  |  | 1540.013 | 0.00027769 | 1042.4171 | 0.01087 | [8 empty] | 1193.9258 | 0.0283 | 1193.9258 | 0.0283
| 1042.2865 | 0.0074535 | 948.5482 | 0.0039728 | 942.75 | 0 | 1042.5744 | 0 | 948.5482 | 0.0012062 | 1047.9721 | 0.00020882 | 1042.2865 | 0.0070635 | 948.5482 | 0.76452 | 1087.5922 | 0.31077 |  |  | 1540.739 | 0.00038046 | 1042.4304 | 0.0083888 | [8 empty] | 1193.9956 | 0.02854 | 1193.9956 | 0.02854
| 1042.4551 | 0.0078425 | 948.7901 | -0.00074885 | 942.99 | 0 | 1042.7446 | 0 | 948.7901 | -0.0019603 | 1048.1439 | 0.00023972 | 1042.4551 | 0.0073075 | 948.7901 | 0.76752 | 1087.7098 | 0.30846 |  |  | 1541.467 | 0.00042142 | 1042.4437 | 0.010648 | [8 empty] | 1194.0656 | 0.02872 | 1194.0656 | 0.02872
| 1042.6237 | 0.0073305 | 949.032 | 0.0034871 | 943.23 | 0 | 1042.9148 | 0 | 949.032 | 0.007283 | 1048.3157 | 0.00069668 | 1042.6237 | 0.0071084 | 949.032 | 0.76952 | 1087.8276 | 0.30652 |  |  | 1542.194 | 0.00034832 | 1042.457 | 0.010586 | [8 empty] | 1194.1354 | 0.02884 | 1194.1354 | 0.02884
| 1042.7923 | 0.0061544 | 949.2739 | -0.0043836 | 943.47 | 0 | 1043.085 | 1.0001e-05 | 949.2739 | -0.0040235 | 1048.4875 | 0.00018114 | 1042.7923 | 0.0073131 | 949.2739 | 0.77593 | 1087.9454 | 0.30382 |  |  | 1542.923 | 0.00042861 | 1042.4703 | 0.010661 | [8 empty] | 1194.2052 | 0.0289 | 1194.2052 | 0.0289
| 1042.9608 | 0.0076293 | 949.5158 | 0.00067065 | 943.71 | 0 | 1043.2552 | 0 | 949.5158 | 0.0026525 | 1048.6593 | 0.00086599 | 1042.9608 | 0.0069127 | 949.5158 | 0.77833 | 1088.0632 | 0.30072 |  |  | 1543.652 | 0.00047014 | 1042.4836 | 0.015142 | [8 empty] | 1194.2751 | 0.02892 | 1194.2751 | 0.02892
| 1043.1294 | 0.005117 | 949.7577 | -0.0081159 | 943.95 | 0 | 1043.4254 | 1.0001e-05 | 949.7577 | -0.0035231 | 1048.8311 | 5.8976e-05 | 1043.1294 | 0.0070304 | 949.7577 | 0.78634 | 1088.181 | 0.29923 |  |  | 1544.382 | 0.00028248 | 1042.4969 | 0.0095338 | [8 empty] | 1194.345 | 0.02891 | 1194.345 | 0.02891
| 1043.298 | 0.0099497 | 949.9996 | 0.0042108 | 944.19 | 0 | 1043.5956 | 0 | 949.9996 | 0.0019581 | 1049.0029 | 0.000735 | 1043.298 | 0.0068786 | 949.9996 | 0.78694 | 1088.2988 | 0.2983 |  |  | 1545.113 | 0.00035696 | 1042.5103 | 0.010302 | [8 empty] | 1194.4148 | 0.02887 | 1194.4148 | 0.02887
| 1043.4666 | 0.0071391 | 950.2415 | -0.0053554 | 944.43 | 0 | 1043.7658 | 0 | 950.2415 | 0.00059959 | 1049.1747 | 9.5084e-05 | 1043.4666 | 0.0071182 | 950.2415 | 0.79155 | 1088.4167 | 0.29594 |  |  | 1545.844 | 0.00051569 | 1042.5236 | 0.013182 | [8 empty] | 1194.4847 | 0.02881 | 1194.4847 | 0.02881
| 1043.6351 | 0.0055198 | 950.4834 | 0.0018887 | 944.67 | 0 | 1043.936 | 0 | 950.4834 | 0.0058007 | 1049.3465 | 0.0013613 | 1043.6351 | 0.0069541 | 950.4834 | 0.79636 | 1088.5347 | 0.29373 |  |  | 1546.576 | 0.00049837 | 1042.5369 | 0.0087982 | [8 empty] | 1194.5547 | 0.02872 | 1194.5547 | 0.02872
| 1043.8037 | 0.0051521 | 950.7254 | -0.00090659 | 944.92 | 0 | 1044.1062 | 1.0001e-05 | 950.7254 | -0.00017204 | 1049.5183 | 0.00034182 | 1043.8037 | 0.0072632 | 950.7254 | 0.80176 | 1088.6526 | 0.29259 |  |  | 1547.309 | 0.00047447 | 1042.5503 | 0.010694 | [8 empty] | 1194.6245 | 0.02859 | 1194.6245 | 0.02859
| 1043.9723 | 0.0073129 | 950.9673 | 0.002846 | 945.16 | 0 | 1044.2764 | 0 | 950.9673 | 0.0063626 | 1049.6901 | 0.0014554 | 1043.9723 | 0.0071499 | 950.9673 | 0.80276 | 1088.7705 | 0.29126 |  |  | 1548.042 | 0.0003157 | 1042.5635 | 0.01258 | [8 empty] | 1194.6945 | 0.02843 | 1194.6945 | 0.02843
| 1044.1409 | 0.0051521 | 951.2093 | -0.003498 | 945.4 | 0 | 1044.4466 | 1.0001e-05 | 951.2093 | -0.0041348 | 1049.8619 | 0.00049628 | 1044.1409 | 0.0074096 | 951.2093 | 0.80597 | 1088.8887 | 0.28951 |  |  | 1548.776 | 0.00035713 | 1042.5768 | 0.0093693 | [8 empty] | 1194.7644 | 0.0282 | 1194.7644 | 0.0282
| 1044.3094 | 0.0083676 | 951.4512 | 0.0028123 | 945.64 | 0 | 1044.6168 | 0 | 951.4512 | 0.0059757 | 1050.0337 | 0.0010636 | 1044.3094 | 0.0070595 | 951.4512 | 0.80717 | 1089.0065 | 0.28761 |  |  | 1549.511 | 0.00046965 | 1042.5902 | 0.0109 | [8 empty] | 1194.8344 | 0.02792 | 1194.8344 | 0.02792
| 1044.478 | 0.0070512 | 951.6932 | -0.0019503 | 945.88 | 0 | 1044.787 | 0 | 951.6932 | -0.0034134 | 1050.2055 | 6.8405e-05 | 1044.478 | 0.0073073 | 951.6932 | 0.81097 | 1089.1245 | 0.28533 |  |  | 1550.247 | 0.00039389 | 1042.6035 | 0.012569 | [8 empty] | 1194.9043 | 0.02758 | 1194.9043 | 0.02758
| 1044.6466 | 0.0065218 | 951.9351 | 0.0034865 | 946.12 | 0 | 1044.9572 | 0 | 951.9351 | 0.0061296 | 1050.3773 | 0.0013753 | 1044.6466 | 0.0069966 | 951.9351 | 0.81638 | 1089.2426 | 0.2828 |  |  | 1550.983 | 0.00030513 | 1042.6168 | 0.0098781 | [8 empty] | 1194.9742 | 0.02719 | 1194.9742 | 0.02719
| 1044.8151 | 0.0066819 | 952.1771 | -0.0088277 | 946.36 | 0 | 1045.1274 | 0 | 952.1771 | -0.0013365 | 1050.5491 | 0.00044373 | 1044.8151 | 0.0072276 | 952.1771 | 0.82058 | 1089.3607 | 0.2805 |  |  | 1551.72 | 0.00027604 | 1042.6301 | 0.0096499 | [8 empty] | 1195.0442 | 0.02677 | 1195.0442 | 0.02677
| 1044.9837 | 0.0060296 | 952.4191 | 0.0018475 | 946.6 | 0 | 1045.2976 | 0 | 952.4191 | 0.0050058 | 1050.721 | 0.0010385 | 1044.9837 | 0.0069671 | 952.4191 | 0.82419 | 1089.4788 | 0.27852 |  |  | 1552.457 | 0.00044414 | 1042.6434 | 0.011642 | [8 empty] | 1195.1141 | 0.02634 | 1195.1141 | 0.02634
| 1045.1523 | 0.0058379 | 952.661 | -0.0062665 | 946.84 | 0 | 1045.4678 | 0 | 952.661 | -0.0024125 | 1050.8928 | 0.00046118 | 1045.1523 | 0.0072277 | 952.661 | 0.8302 | 1089.5969 | 0.27636 |  |  | 1553.196 | 0.00027148 | 1042.6567 | 0.0076986 | [8 empty] | 1195.1841 | 0.02595 | 1195.1841 | 0.02595
| 1045.3209 | 0.0091411 | 952.903 | 0.0009419 | 947.08 | 0 | 1045.638 | 0 | 952.903 | 0.0054661 | 1051.0646 | 0.0014792 | 1045.3209 | 0.0069696 | 952.903 | 0.833 | 1089.7151 | 0.27403 |  |  | 1553.935 | 0.0004126 | 1042.67 | 0.014289 | [8 empty] | 1195.2541 | 0.02563 | 1195.2541 | 0.02563
| 1045.4894 | 0.0070336 | 953.145 | -0.0022318 | 947.32 | 0 | 1045.8083 | 0 | 953.145 | -0.00062042 | 1051.2364 | 0.00054182 | 1045.4894 | 0.0071517 | 953.145 | 0.83781 | 1089.8333 | 0.27208 |  |  | 1554.674 | 0.00044689 | 1042.6834 | 0.012318 | [8 empty] | 1195.3241 | 0.02541 | 1195.3241 | 0.02541
| 1045.658 | 0.0076293 | 953.387 | 0.0011967 | 947.56 | 0 | 1045.9785 | 0 | 953.387 | 0.0089615 | 1051.4082 | 0.00052537 | 1045.658 | 0.0069579 | 953.387 | 0.83881 | 1089.9514 | 0.27031 |  |  | 1555.415 | 0.00057139 | 1042.6967 | 0.0072239 | [8 empty] | 1195.3942 | 0.02531 | 1195.3942 | 0.02531
| 1045.8266 | 0.004906 | 953.629 | -0.0045234 | 947.8 | 0 | 1046.1487 | 0 | 953.629 | -0.0048254 | 1051.58 | 0.0001679 | 1045.8266 | 0.0073047 | 953.629 | 0.84241 | 1090.0697 | 0.2682 |  |  | 1556.156 | 0.0002696 | 1042.71 | 0.010358 | [8 empty] | 1195.4641 | 0.02533 | 1195.4641 | 0.02533
| 1045.9951 | 0.010055 | 953.871 | 0.003728 | 948.04 | 0 | 1046.3189 | 0 | 953.871 | 0.0027174 | 1051.7518 | 0.0010028 | 1045.9951 | 0.0071249 | 953.871 | 0.84521 | 1090.1879 | 0.26587 |  |  | 1556.898 | 0.00043783 | 1042.7234 | 0.01059 | [8 empty] | 1195.5342 | 0.02545 | 1195.5342 | 0.02545
| 1046.1637 | 0.0068754 | 954.113 | -0.0038097 | 948.29 | 0 | 1046.4892 | 0 | 954.113 | -0.0032756 | 1051.9237 | 3.1294e-05 | 1046.1637 | 0.0073893 | 954.113 | 0.84882 | 1090.3062 | 0.26389 |  |  | 1557.64 | 0.0003885 | 1042.7366 | 0.011956 | [8 empty] | 1195.6041 | 0.02564 | 1195.6041 | 0.02564
| 1046.3323 | 0.0088598 | 954.355 | -0.00030819 | 948.53 | 0 | 1046.6594 | 0 | 954.355 | 0.0060175 | 1052.0955 | 0.0015177 | 1046.3323 | 0.0071224 | 954.355 | 0.85363 | 1090.4244 | 0.26268 |  |  | 1558.383 | 0.00046653 | 1042.7499 | 0.0098941 | [8 empty] | 1195.6742 | 0.02585 | 1195.6742 | 0.02585
| 1046.5009 | 0.0070688 | 954.597 | -0.0014714 | 948.77 | 0 | 1046.8296 | 0 | 954.597 | -0.0013146 | 1052.2673 | 0.00031374 | 1046.5009 | 0.0072818 | 954.597 | 0.85943 | 1090.5427 | 0.26129 |  |  | 1559.127 | 0.00030791 | 1042.7633 | 0.011206 | [8 empty] | 1195.7443 | 0.02605 | 1195.7443 | 0.02605
| 1046.6694 | 0.0092641 | 954.8391 | 0.0032389 | 949.01 | 0 | 1046.9998 | 0 | 954.8391 | 0.0053098 | 1052.4391 | 0.0011396 | 1046.6694 | 0.007023 | 954.8391 | 0.86163 | 1090.6611 | 0.25897 |  |  | 1559.872 | 0.00060731 | 1042.7766 | 0.011289 | [8 empty] | 1195.8143 | 0.02619 | 1195.8143 | 0.02619
| 1046.838 | 0.0060137 | 955.0811 | -0.0045162 | 949.25 | 0 | 1047.1701 | 0 | 955.0811 | -0.00164 | 1052.6109 | 0.0003683 | 1046.838 | 0.0072994 | 955.0811 | 0.86744 | 1090.7795 | 0.25688 |  |  | 1560.617 | 0.00045924 | 1042.7898 | 0.011119 | [8 empty] | 1195.8844 | 0.02629 | 1195.8844 | 0.02629
| 1047.0066 | 0.0069086 | 955.3231 | 0.0021353 | 949.49 | 0 | 1047.3403 | 0 | 955.3231 | 0.0042634 | 1052.7828 | 0.0011671 | 1047.0066 | 0.0071965 | 955.3231 | 0.87105 | 1090.8981 | 0.25531 |  |  | 1561.364 | 0.0005543 | 1042.8032 | 0.011574 | [8 empty] | 1195.9545 | 0.02633 | 1195.9545 | 0.02633
| 1047.1751 | 0.0059786 | 955.5652 | -0.0047043 | 949.73 | 0 | 1047.5105 | 1.0001e-05 | 955.5652 | -0.0012094 | 1052.9546 | 0.00027984 | 1047.1751 | 0.0074562 | 955.5652 | 0.87565 | 1091.0164 | 0.25351 |  |  | 1562.11 | 0.00026631 | 1042.8165 | 0.012017 | [8 empty] | 1196.0245 | 0.02635 | 1196.0245 | 0.02635
| 1047.3437 | 0.0083325 | 955.8072 | 0.0018393 | 949.97 | 0 | 1047.6808 | 0 | 955.8072 | 0.0039367 | 1053.1264 | 0.00093299 | 1047.3437 | 0.0071186 | 955.8072 | 0.87865 | 1091.1348 | 0.25108 |  |  | 1562.858 | 0.00058229 | 1042.8298 | 0.013085 | [8 empty] | 1196.0946 | 0.02635 | 1196.0946 | 0.02635
| 1047.5123 | 0.0076666 | 956.0493 | -0.0027003 | 950.21 | 0 | 1047.851 | 0 | 956.0493 | -0.0024837 | 1053.2982 | 0.00012919 | 1047.5123 | 0.0072126 | 956.0493 | 0.88326 | 1091.2533 | 0.24944 |  |  | 1563.606 | 0.00052852 | 1042.8431 | 0.0097223 | [8 empty] | 1196.1647 | 0.02634 | 1196.1647 | 0.02634
| 1047.6808 | 0.0077875 | 956.2913 | 0.0025711 | 950.45 | 0 | 1048.0212 | 0 | 956.2913 | 0.0049991 | 1053.4701 | 0.00045376 | 1047.6808 | 0.0069712 | 956.2913 | 0.88626 | 1091.3718 | 0.24856 |  |  | 1564.355 | 0.00035556 | 1042.8564 | 0.0089244 | [8 empty] | 1196.2347 | 0.02633 | 1196.2347 | 0.02633
| 1047.8494 | 0.0069281 | 956.5334 | -0.004178 | 950.69 | 0 | 1048.1915 | 0 | 956.5334 | -0.0049351 | 1053.6419 | 0.00014202 | 1047.8494 | 0.0071842 | 956.5334 | 0.89127 | 1091.4904 | 0.24686 |  |  | 1565.104 | 0.00038769 | 1042.8699 | 0.0091681 | [8 empty] | 1196.3048 | 0.0263 | 1196.3048 | 0.0263
| 1048.018 | 0.0095454 | 956.7755 | 0.0037171 | 950.93 | 0 | 1048.3617 | 0 | 956.7755 | 0.0057145 | 1053.8137 | 0.001216 | 1048.018 | 0.0069278 | 956.7755 | 0.89387 | 1091.6089 | 0.24448 |  |  | 1565.855 | 0.00030296 | 1042.8831 | 0.0093864 | [8 empty] | 1196.375 | 0.02626 | 1196.375 | 0.02626
| 1048.1865 | 0.0071743 | 957.0175 | -0.0031808 | 951.17 | 0 | 1048.532 | 0 | 957.0175 | -0.0053216 | 1053.9856 | 0.00055305 | 1048.1865 | 0.0070599 | 957.0175 | 0.89828 | 1091.7275 | 0.24241 |  |  | 1566.606 | 0.00045164 | 1042.8965 | 0.0096716 | [8 empty] | 1196.4451 | 0.02618 | 1196.4451 | 0.02618
| 1048.3551 | 0.0084907 | 957.2596 | 0.0039546 | 951.42 | 0 | 1048.7022 | 0 | 957.2596 | 0.001266 | 1054.1574 | 0.0015191 | 1048.3551 | 0.006885 | 957.2596 | 0.90188 | 1091.8461 | 0.24095 |  |  | 1567.358 | 0.00043389 | 1042.9098 | 0.010215 | [8 empty] | 1196.5153 | 0.02609 | 1196.5153 | 0.02609
| 1048.5237 | 0.0069105 | 957.5017 | -0.0016989 | 951.66 | 0 | 1048.8724 | 0 | 957.5017 | 0.00029739 | 1054.3292 | 0.00087682 | 1048.5237 | 0.0072232 | 957.5017 | 0.90509 | 1091.9647 | 0.23882 |  |  | 1568.11 | 0.00041263 | 1042.9231 | 0.011577 | [8 empty] | 1196.5853 | 0.026 | 1196.5853 | 0.026
| 1048.6922 | 0.0074359 | 957.7438 | 0.001222 | 951.9 | 0 | 1049.0427 | 6.6672e-06 | 957.7438 | 0.0039269 | 1054.5011 | 0.0013851 | 1048.6922 | 0.0070744 | 957.7438 | 0.90629 | 1092.0834 | 0.23687 |  |  | 1568.864 | 0.00048817 | 1042.9364 | 0.010101 | [8 empty] | 1196.6555 | 0.02592 | 1196.6555 | 0.02592
| 1048.8608 | 0.0067874 | 957.9859 | -0.0031584 | 952.14 | 0 | 1049.2129 | 0 | 957.9859 | -0.0023556 | 1054.6729 | 1.1835e-05 | 1048.8608 | 0.007276 | 957.9859 | 0.91029 | 1092.2021 | 0.23616 |  |  | 1569.618 | 0.00043553 | 1042.9497 | 0.0094337 | [8 empty] | 1196.7257 | 0.02586 | 1196.7257 | 0.02586
| 1049.0294 | 0.0070316 | 958.228 | 0.0028514 | 952.38 | 0 | 1049.3832 | 0 | 958.228 | 0.0045449 | 1054.8447 | 0.0014604 | 1049.0294 | 0.0069757 | 958.228 | 0.91109 | 1092.3208 | 0.23495 |  |  | 1570.372 | 0.00045502 | 1042.963 | 0.010411 | [8 empty] | 1196.7959 | 0.02584 | 1196.7959 | 0.02584
| 1049.1979 | 0.0077018 | 958.4701 | -0.0016185 | 952.62 | 0 | 1049.5534 | 0 | 958.4701 | -0.0015459 | 1055.0166 | 0.00099975 | 1049.1979 | 0.0072123 | 958.4701 | 0.91129 | 1092.4396 | 0.23248 |  |  | 1571.128 | 0.00035865 | 1042.9764 | 0.011049 | [8 empty] | 1196.866 | 0.02585 | 1196.866 | 0.02585
| 1049.3665 | 0.0078402 | 958.7122 | 0.0020443 | 952.86 | 0 | 1049.7237 | 0 | 958.7122 | 0.0073506 | 1055.1884 | 0.0018948 | 1049.3665 | 0.0070144 | 958.7122 | 0.9127 | 1092.5584 | 0.23056 |  |  | 1571.884 | 0.00024551 | 1042.9896 | 0.012055 | [8 empty] | 1196.9362 | 0.0259 | 1196.9362 | 0.0259
| 1049.535 | 0.006383 | 958.9543 | -0.0045546 | 953.1 | 0 | 1049.8939 | 0 | 958.9543 | -0.0027175 | 1055.3602 | 0.001418 | 1049.535 | 0.007316 | 958.9543 | 0.9157 | 1092.6771 | 0.22957 |  |  | 1572.641 | 0.00029581 | 1043.0031 | 0.010433 | [8 empty] | 1197.0064 | 0.02597 | 1197.0064 | 0.02597
| 1049.7036 | 0.0086313 | 959.1964 | 0.001298 | 953.34 | 0 | 1050.0642 | 0 | 959.1964 | 0.0038944 | 1055.5321 | 0.0024381 | 1049.7036 | 0.0069812 | 959.1964 | 0.9163 | 1092.796 | 0.22827 |  |  | 1573.398 | 0.0002134 | 1043.0164 | 0.014644 | [8 empty] | 1197.0765 | 0.02604 | 1197.0765 | 0.02604
| 1049.8722 | 0.007948 | 959.4386 | -0.0042199 | 953.58 | 0 | 1050.2345 | 0 | 959.4386 | -0.00075637 | 1055.7039 | 0.00063145 | 1049.8722 | 0.0070897 | 959.4386 | 0.9201 | 1092.9148 | 0.22624 |  |  | 1574.157 | 0.00028983 | 1043.0297 | 0.011968 | [8 empty] | 1197.1469 | 0.02611 | 1197.1469 | 0.02611
| 1050.0407 | 0.0083852 | 959.6807 | 0.0026187 | 953.83 | 0 | 1050.4047 | 0 | 959.6807 | 0.0036591 | 1055.8758 | 0.00081905 | 1050.0407 | 0.0069148 | 959.6807 | 0.92031 | 1093.0337 | 0.22398 |  |  | 1574.916 | 0.00044541 | 1043.043 | 0.013673 | [8 empty] | 1197.217 | 0.02616 | 1197.217 | 0.02616
| 1050.2093 | 0.005117 | 959.9228 | -0.0030083 | 954.07 | 0 | 1050.575 | 0 | 959.9228 | -0.0010998 | 1056.0476 | 0.00039779 | 1050.2093 | 0.00724 | 959.9228 | 0.92331 | 1093.1526 | 0.22247 |  |  | 1575.676 | 0.00041984 | 1043.0563 | 0.010232 | [8 empty] | 1197.2872 | 0.02618 | 1197.2872 | 0.02618
| 1050.3779 | 0.0097915 | 960.165 | 0.0032195 | 954.31 | 0 | 1050.7452 | 0 | 960.165 | 0.0034841 | 1056.2194 | 0.00054784 | 1050.3779 | 0.0070515 | 960.165 | 0.92771 | 1093.2715 | 0.22091 |  |  | 1576.436 | 0.00047939 | 1043.0696 | 0.0078873 | [8 empty] | 1197.3574 | 0.02616 | 1197.3574 | 0.02616
| 1050.5464 | 0.0056972 | 960.4071 | -0.0058831 | 954.55 | 0 | 1050.9155 | 1.0001e-05 | 960.4071 | -0.0041171 | 1056.3913 | 0.00091273 | 1050.5464 | 0.0071531 | 960.4071 | 0.92891 | 1093.3905 | 0.2187 |  |  | 1577.198 | 0.00023951 | 1043.083 | 0.010528 | [8 empty] | 1197.4277 | 0.02609 | 1197.4277 | 0.02609
| 1050.715 | 0.0092114 | 960.6493 | 0.0025126 | 954.79 | 0 | 1051.0858 | 0 | 960.6493 | 0.0036356 | 1056.5631 | 0.00025777 | 1050.715 | 0.0069426 | 960.6493 | 0.93112 | 1093.5095 | 0.21702 |  |  | 1577.959 | 0.00030235 | 1043.0963 | 0.0088477 | [8 empty] | 1197.4979 | 0.02595 | 1197.4979 | 0.02595
| 1050.8835 | 0.0081942 | 960.8914 | -0.0047647 | 955.03 | 0 | 1051.256 | 0 | 960.8914 | -0.0034042 | 1056.735 | 0.00028084 | 1050.8835 | 0.007295 | 960.8914 | 0.93432 | 1093.6285 | 0.21615 |  |  | 1578.722 | 0.00038938 | 1043.1096 | 0.010189 | [8 empty] | 1197.5682 | 0.02575 | 1197.5682 | 0.02575
| 1051.0521 | 0.0092817 | 961.1336 | 0.0025142 | 955.27 | 0 | 1051.4263 | 0 | 961.1336 | 0.0033922 | 1056.9068 | 0.001683 | 1051.0521 | 0.007158 | 961.1336 | 0.93632 | 1093.7476 | 0.21407 |  |  | 1579.486 | 0.00034945 | 1043.1229 | 0.011367 | [8 empty] | 1197.6384 | 0.02548 | 1197.6384 | 0.02548
| 1051.2207 | 0.0058907 | 961.3758 | -0.007361 | 955.51 | 0 | 1051.5966 | 0 | 961.3758 | -0.0044129 | 1057.0787 | 0.00014764 | 1051.2207 | 0.0075305 | 961.3758 | 0.93973 | 1093.8666 | 0.21163 |  |  | 1580.25 | 0.00043702 | 1043.1362 | 0.0089157 | [8 empty] | 1197.7087 | 0.02515 | 1197.7087 | 0.02515
| 1051.3892 | 0.0091938 | 961.618 | 0.00332 | 955.75 | 0.0024938 | 1051.7668 | 0 | 961.618 | 0.0040581 | 1057.2505 | 0.0016887 | 1051.3892 | 0.0074127 | 961.618 | 0.94033 | 1093.9856 | 0.21034 |  |  | 1581.015 | 0.00020406 | 1043.1497 | 0.011407 | [8 empty] | 1197.7791 | 0.02479 | 1197.7791 | 0.02479
| 1051.5578 | 0.0056269 | 961.8601 | -0.0020346 | 955.99 | 0 | 1051.9371 | 3.0002e-05 | 961.8601 | -0.00038127 | 1057.4224 | 0.0011105 | 1051.5578 | 0.0076643 | 961.8601 | 0.94253 | 1094.1047 | 0.20845 |  |  | 1581.781 | 0.00037532 | 1043.163 | 0.0099032 | [8 empty] | 1197.8492 | 0.0244 | 1197.8492 | 0.0244
| 1051.7263 | 0.0092817 | 962.1023 | 0.0023214 | 956.24 | 0 | 1052.1074 | 0 | 962.1023 | 0.0050518 | 1057.5942 | 0.0015896 | 1051.7263 | 0.0072177 | 962.1023 | 0.94774 | 1094.2238 | 0.20657 |  |  | 1582.547 | 0.00031254 | 1043.1763 | 0.011167 | [8 empty] | 1197.9196 | 0.02403 | 1197.9196 | 0.02403
| 1051.8949 | 0.0062072 | 962.3445 | -0.0055098 | 956.48 | 0 | 1052.2777 | 0 | 962.3445 | -0.0020338 | 1057.7661 | 0.00018255 | 1051.8949 | 0.0073164 | 962.3445 | 0.94994 | 1094.3429 | 0.20537 |  |  | 1583.314 | 0.00053657 | 1043.1896 | 0.010652 | [8 empty] | 1197.9899 | 0.0237 | 1197.9899 | 0.0237
| 1052.0635 | 0.0069789 | 962.5867 | 0.0037598 | 956.72 | 0 | 1052.4479 | 0 | 962.5867 | 0.0035044 | 1057.9379 | 0.0023865 | 1052.0635 | 0.006982 | 962.5867 | 0.95274 | 1094.4622 | 0.20399 |  |  | 1584.082 | 0.0003625 | 1043.2029 | 0.007459 | [8 empty] | 1198.0602 | 0.02342 | 1198.0602 | 0.02342
| 1052.232 | 0.0096009 | 962.8289 | -0.0042321 | 956.96 | 0 | 1052.6182 | 1.0001e-05 | 962.8289 | -0.0021949 | 1058.1098 | 0.001281 | 1052.232 | 0.0073874 | 962.8289 | 0.95595 | 1094.5813 | 0.2022 |  |  | 1584.851 | 0.0003598 | 1043.2163 | 0.0082185 | [8 empty] | 1198.1305 | 0.02321 | 1198.1305 | 0.02321
| 1052.4006 | 0.0072426 | 963.0711 | 0.0014762 | 957.2 | 0 | 1052.7885 | 0 | 963.0711 | 0.0056222 | 1058.2816 | 0.0016062 | 1052.4006 | 0.0071372 | 963.0711 | 0.95615 | 1094.7006 | 0.19984 |  |  | 1585.62 | 0.0004109 | 1043.2296 | 0.012852 | [8 empty] | 1198.2009 | 0.02308 | 1198.2009 | 0.02308
| 1052.5691 | 0.0063478 | 963.3133 | -0.0048273 | 957.44 | 0 | 1052.9588 | 0 | 963.3133 | -0.0047215 | 1058.4535 | 0.00072677 | 1052.5691 | 0.0074848 | 963.3133 | 0.95855 | 1094.8198 | 0.1981 |  |  | 1586.39 | 0.00031048 | 1043.2428 | 0.011721 | [8 empty] | 1198.2712 | 0.02303 | 1198.2712 | 0.02303
| 1052.7377 | 0.0074711 | 963.5556 | 0.0017458 | 957.68 | 0 | 1053.1291 | 0 | 963.5556 | 0.0038107 | 1058.6254 | 0.0015298 | 1052.7377 | 0.0072806 | 963.5556 | 0.96095 | 1094.9391 | 0.19664 |  |  | 1587.161 | 0.00050573 | 1043.2562 | 0.011926 | [8 empty] | 1198.3416 | 0.02308 | 1198.3416 | 0.02308
| 1052.9062 | 0.010709 | 963.7978 | -0.0029455 | 957.92 | 0 | 1053.2993 | 0 | 963.7978 | -0.0028248 | 1058.7972 | 0.00014523 | 1052.9062 | 0.0075028 | 963.7978 | 0.96416 | 1095.0585 | 0.19439 |  |  | 1587.933 | 0.00028333 | 1043.2695 | 0.009673 | [8 empty] | 1198.4119 | 0.02324 | 1198.4119 | 0.02324
| 1053.0748 | 0.0087719 | 964.04 | 0.0020493 | 958.16 | 0 | 1053.4696 | 6.6672e-06 | 964.04 | 0.0050823 | 1058.9691 | 0.001187 | 1053.0748 | 0.0072313 | 964.04 | 0.96836 | 1095.1777 | 0.19305 |  |  | 1588.706 | 0.0002648 | 1043.283 | 0.010578 | [8 empty] | 1198.4823 | 0.0235 | 1198.4823 | 0.0235
| 1053.2434 | 0.0095481 | 964.2822 | -0.0026731 | 958.41 | 0 | 1053.6399 | 0 | 964.2822 | -0.0016688 | 1059.1409 | 0.00017532 | 1053.2434 | 0.007429 | 964.2822 | 0.97117 | 1095.2971 | 0.19239 |  |  | 1589.479 | 0.00044364 | 1043.2963 | 0.0079239 | [8 empty] | 1198.5526 | 0.02385 | 1198.5526 | 0.02385
| 1053.4119 | 0.0071195 | 964.5245 | 0.0025128 | 958.65 | 0 | 1053.8102 | 0 | 964.5245 | 0.0031778 | 1059.3128 | 0.0015119 | 1053.4119 | 0.0072083 | 964.5245 | 0.97277 | 1095.4165 | 0.19065 |  |  | 1590.253 | 0.00041422 | 1043.3096 | 0.012223 | [8 empty] | 1198.623 | 0.02427 | 1198.623 | 0.02427
| 1053.5805 | 0.0057676 | 964.7667 | -0.0028333 | 958.89 | 0 | 1053.9805 | 3.0002e-05 | 964.7667 | 0.0017697 | 1059.4847 | 0.00082447 | 1053.5805 | 0.0074921 | 964.7667 | 0.97797 | 1095.536 | 0.18841 |  |  | 1591.027 | 0.00029168 | 1043.3229 | 0.011598 | [8 empty] | 1198.6934 | 0.02474 | 1198.6934 | 0.02474
| 1053.749 | 0.0064163 | 965.009 | 0.0010154 | 959.13 | 0 | 1054.1508 | 0 | 965.009 | 0.00090463 | 1059.6565 | 0.0016311 | 1053.749 | 0.0073503 | 965.009 | 0.98178 | 1095.6554 | 0.18661 |  |  | 1591.803 | 0.00038376 | 1043.3362 | 0.011429 | [8 empty] | 1198.7638 | 0.0252 | 1198.7638 | 0.0252
| 1053.9176 | 0.0087217 | 965.2512 | -0.0036054 | 959.37 | 0 | 1054.3211 | 0 | 965.2512 | -0.0045057 | 1059.8284 | 0.00029027 | 1053.9176 | 0.007613 | 965.2512 | 0.98238 | 1095.7749 | 0.18486 |  |  | 1592.579 | 0.00026611 | 1043.3495 | 0.010562 | [8 empty] | 1198.8342 | 0.02562 | 1198.8342 | 0.02562
| 1054.0861 | 0.0078051 | 965.4935 | 0.0025178 | 959.61 | 0 | 1054.4914 | 0 | 965.4935 | 0.0037285 | 1060.0003 | 0.0020226 | 1054.0861 | 0.0073463 | 965.4935 | 0.98358 | 1095.8944 | 0.1832 |  |  | 1593.356 | 0.00040175 | 1043.3629 | 0.010715 | [8 empty] | 1198.9047 | 0.02597 | 1198.9047 | 0.02597
| 1054.2547 | 0.0082645 | 965.7358 | -0.0061971 | 959.85 | 0 | 1054.6617 | 0 | 965.7358 | -0.0020204 | 1060.1721 | 0.0005023 | 1054.2547 | 0.0075533 | 965.7358 | 0.98538 | 1096.0139 | 0.18195 |  |  | 1594.134 | 0.00033228 | 1043.3762 | 0.012428 | [8 empty] | 1198.9751 | 0.0262 | 1198.9751 | 0.0262
| 1054.4232 | 0.0064867 | 965.978 | 0.002468 | 960.09 | 0 | 1054.832 | 0 | 965.978 | 0.0031106 | 1060.344 | 0.0020897 | 1054.4232 | 0.0073506 | 965.978 | 0.98718 | 1096.1334 | 0.1808 |  |  | 1594.912 | 0.00030832 | 1043.3895 | 0.009444 | [8 empty] | 1199.0454 | 0.02631 | 1199.0454 | 0.02631
| 1054.5918 | 0.0070688 | 966.2203 | -0.0070859 | 960.33 | 0 | 1055.0023 | 0 | 966.2203 | -0.0037434 | 1060.5159 | 0.0015043 | 1054.5918 | 0.0075146 | 966.2203 | 0.98859 | 1096.2531 | 0.17939 |  |  | 1595.691 | 0.00034486 | 1043.4028 | 0.0083358 | [8 empty] | 1199.1158 | 0.0263 | 1199.1158 | 0.0263
| 1054.7603 | 0.0086665 | 966.4626 | 0.0037598 | 960.58 | 0 | 1055.1726 | 0 | 966.4626 | 0.0026394 | 1060.6877 | 0.0024461 | 1054.7603 | 0.0070229 | 966.4626 | 0.98819 | 1096.3727 | 0.17795 |  |  | 1596.471 | 0.00021847 | 1043.4161 | 0.0099309 | [8 empty] | 1199.1864 | 0.02619 | 1199.1864 | 0.02619
| 1054.9289 | 0.0061544 | 966.7049 | -0.0064714 | 960.82 | 0 | 1055.3429 | 0 | 966.7049 | -0.0019496 | 1060.8596 | 0.00058355 | 1054.9289 | 0.0072897 | 966.7049 | 0.98959 | 1096.4923 | 0.1762 |  |  | 1597.252 | 0.00020006 | 1043.4296 | 0.0099594 | [8 empty] | 1199.2568 | 0.026 | 1199.2568 | 0.026
| 1055.0974 | 0.0094399 | 966.9472 | 0.0036611 | 961.06 | 0 | 1055.5132 | 0 | 966.9472 | 0.0059866 | 1061.0315 | 0.0015484 | 1055.0974 | 0.0069476 | 966.9472 | 0.99059 | 1096.6119 | 0.1741 |  |  | 1598.034 | 0.00054065 | 1043.4429 | 0.011386 | [8 empty] | 1199.3273 | 0.02578 | 1199.3273 | 0.02578
| 1055.266 | 0.0067523 | 967.1895 | -0.0033138 | 961.3 | 0 | 1055.6835 | 0 | 967.1895 | -0.0017937 | 1061.2033 | 0.00055406 | 1055.266 | 0.0072956 | 967.1895 | 0.99219 | 1096.7316 | 0.17276 |  |  | 1598.816 | 0.00034007 | 1043.4563 | 0.012267 | [8 empty] | 1199.3977 | 0.02555 | 1199.3977 | 0.02555
| 1055.4345 | 0.0071547 | 967.4318 | 0.0035395 | 961.54 | 0 | 1055.8538 | 0 | 967.4318 | 0.0047033 | 1061.3752 | 0.0012582 | 1055.4345 | 0.0069508 | 967.4318 | 0.99379 | 1096.8513 | 0.17123 |  |  | 1599.599 | 0.0003129 | 1043.4696 | 0.0091117 | [8 empty] | 1199.4683 | 0.02535 | 1199.4683 | 0.02535
| 1055.6031 | 0.010304 | 967.6741 | -0.0033102 | 961.78 | 0 | 1056.0241 | 0 | 967.6741 | -0.003111 | 1061.5471 | 0.00058154 | 1055.6031 | 0.007333 | 967.6741 | 0.99479 | 1096.9711 | 0.16916 |  |  | 1600.383 | 0.00030849 | 1043.4828 | 0.008512 | [8 empty] | 1199.5387 | 0.02521 | 1199.5387 | 0.02521
| 1055.7716 | 0.010055 | 967.9164 | 0.00059362 | 962.02 | 0 | 1056.1944 | 0 | 967.9164 | 0.0039484 | 1061.719 | 0.0018379 | 1055.7716 | 0.0071289 | 967.9164 | 0.99519 | 1097.0908 | 0.16745 |  |  | 1601.167 | 0.00027849 | 1043.4962 | 0.012348 | [8 empty] | 1199.6092 | 0.02516 | 1199.6092 | 0.02516
| 1055.9402 | 0.0055917 | 968.1587 | -0.0078912 | 962.26 | 0 | 1056.3647 | 1.0001e-05 | 968.1587 | -0.0053363 | 1061.8908 | 0.00098755 | 1055.9402 | 0.0074664 | 968.1587 | 0.9966 | 1097.2106 | 0.16566 |  |  | 1601.953 | 0.00032825 | 1043.5095 | 0.0087172 | [8 empty] | 1199.6797 | 0.0252 | 1199.6797 | 0.0252
| 1056.1087 | 0.0094927 | 968.401 | 0.0019086 | 962.51 | 0 | 1056.535 | 0 | 968.401 | 0.0004743 | 1062.0627 | 0.0012546 | 1056.1087 | 0.0072193 | 968.401 | 0.9976 | 1097.3304 | 0.16398 |  |  | 1602.739 | 0.00042905 | 1043.5228 | 0.010326 | [8 empty] | 1199.7502 | 0.02534 | 1199.7502 | 0.02534
| 1056.2773 | 0.0060489 | 968.6434 | -0.004085 | 962.75 | 0 | 1056.7053 | 0 | 968.6434 | -0.0040597 | 1062.2346 | 0.00051313 | 1056.2773 | 0.0074902 | 968.6434 | 0.9964 | 1097.4503 | 0.16207 |  |  | 1603.526 | 0.00045886 | 1043.5363 | 0.012602 | [8 empty] | 1199.8207 | 0.02555 | 1199.8207 | 0.02555
| 1056.4458 | 0.0076469 | 968.8857 | 0.0053003 | 962.99 | 0 | 1056.8756 | 0 | 968.8857 | 0.0047686 | 1062.4065 | 0.0011811 | 1056.4458 | 0.0071737 | 968.8857 | 0.99479 | 1097.5701 | 0.16063 |  |  | 1604.313 | 0.00033991 | 1043.5496 | 0.010788 | [8 empty] | 1199.8912 | 0.02582 | 1199.8912 | 0.02582
| 1056.6144 | 0.0094075 | 969.128 | -0.0070818 | 963.23 | 0 | 1057.046 | 0 | 969.128 | -0.0027932 | 1062.5783 | 0.00057372 | 1056.6144 | 0.00745 | 969.128 | 0.99519 | 1097.6902 | 0.16004 |  |  | 1605.102 | 0.00043334 | 1043.563 | 0.0073989 | [8 empty] | 1199.9618 | 0.0261 | 1199.9618 | 0.0261
| 1056.7829 | 0.0074359 | 969.3704 | 0.0040489 | 963.47 | 0 | 1057.2163 | 0 | 969.3704 | 0.0013587 | 1062.7502 | 0.0017428 | 1056.7829 | 0.0072802 | 969.3704 | 0.9978 | 1097.8099 | 0.15911 |  |  | 1605.891 | 0.00037554 | 1043.5763 | 0.013438 | [8 empty] | 1200.0323 | 0.02638 | 1200.0323 | 0.02638
| 1056.9515 | 0.0062951 | 969.6127 | -0.0057897 | 963.71 | 0 | 1057.3866 | 0 | 969.6127 | 0.00072062 | 1062.9221 | 0.0013422 | 1056.9515 | 0.0076291 | 969.6127 | 0.998 | 1097.9301 | 0.15798 |  |  | 1606.681 | 0.00046215 | 1043.5896 | 0.0098577 | [8 empty] | 1200.1029 | 0.02661 | 1200.1029 | 0.02661
| 1057.12 | 0.0090356 | 969.8551 | 0.0044455 | 963.95 | 0 | 1057.5569 | 0 | 969.8551 | 0.0023576 | 1063.094 | 0.0025464 | 1057.12 | 0.0074848 | 969.8551 | 0.99599 | 1098.0497 | 0.15626 |  |  | 1607.472 | 0.0004143 | 1043.6029 | 0.0091892 | [8 empty] | 1200.1735 | 0.02678 | 1200.1735 | 0.02678
| 1057.2886 | 0.008581 | 970.0974 | -0.0056897 | 964.2 | 0 | 1057.7272 | 0 | 970.0974 | -0.001399 | 1063.2659 | 0.0018858 | 1057.2886 | 0.0076456 | 970.0974 | 0.9968 | 1098.1697 | 0.15424 |  |  | 1608.263 | 0.00052355 | 1043.6162 | 0.01361 | [8 empty] | 1200.244 | 0.02687 | 1200.244 | 0.02687
| 1057.4571 | 0.0067152 | 970.3398 | 0.0023901 | 964.44 | 0 | 1057.8976 | 0 | 970.3398 | 0.004436 | 1063.4378 | 0.0024676 | 1057.4571 | 0.0073763 | 970.3398 | 1 | 1098.2899 | 0.15241 |  |  | 1609.056 | 0.00031888 | 1043.6295 | 0.012568 | [8 empty] | 1200.3146 | 0.02686 | 1200.3146 | 0.02686
| 1057.6257 | 0.0094778 | 970.5822 | -0.0056622 | 964.68 | 0 | 1058.0679 | 0 | 970.5822 | -0.0032717 | 1063.6096 | 0.00147 | 1057.6257 | 0.0075793 | 970.5822 | 0.9996 | 1098.4098 | 0.1508 |  |  | 1609.849 | 0.00043478 | 1043.6429 | 0.0097222 | [8 empty] | 1200.3851 | 0.02675 | 1200.3851 | 0.02675
| 1057.7942 | 0.0083676 | 970.8246 | 0.00073462 | 964.92 | 0 | 1058.2382 | 0 | 970.8246 | 0.0045398 | 1063.7815 | 0.0020459 | 1057.7942 | 0.0073787 | 970.8246 | 0.9986 | 1098.5299 | 0.1495 |  |  | 1610.643 | 0.00021172 | 1043.6562 | 0.010988 | [8 empty] | 1200.4558 | 0.02656 | 1200.4558 | 0.02656
| 1057.9627 | 0.007104 | 971.0669 | -0.0070475 | 965.16 | 0 | 1058.4085 | 0 | 971.0669 | -0.0021173 | 1063.9534 | 0.00099867 | 1057.9627 | 0.0075567 | 971.0669 | 0.99559 | 1098.6501 | 0.14792 |  |  | 1611.437 | 0.00034832 | 1043.6697 | 0.008223 | [8 empty] | 1200.5264 | 0.02629 | 1200.5264 | 0.02629
| 1058.1313 | 0.007559 | 971.3093 | 0.0021972 | 965.4 | 0 | 1058.5789 | 0 | 971.3093 | 0.0035818 | 1064.1253 | 0.0014502 | 1058.1313 | 0.0072688 | 971.3093 | 0.99539 | 1098.7701 | 0.14653 |  |  | 1612.233 | 0.00035067 | 1043.683 | 0.010868 | [8 empty] | 1200.5971 | 0.02597 | 1200.5971 | 0.02597
| 1058.2998 | 0.0068226 | 971.5517 | -0.0031623 | 965.64 | 0 | 1058.7492 | 1.0001e-05 | 971.5517 | -0.0051027 | 1064.2972 | 0.00083719 | 1058.2998 | 0.0074842 | 971.5517 | 0.9968 | 1098.8903 | 0.14569 |  |  | 1613.029 | 0.00031274 | 1043.6963 | 0.0088016 | [8 empty] | 1200.6676 | 0.0256 | 1200.6676 | 0.0256
| 1058.4684 | 0.0080512 | 971.7941 | 0.0032327 | 965.89 | 0 | 1058.9195 | 0 | 971.7941 | 0.0030934 | 1064.4691 | 0.0015616 | 1058.4684 | 0.007227 | 971.7941 | 0.99559 | 1099.0104 | 0.14417 |  |  | 1613.826 | 0.00025971 | 1043.7097 | 0.0098601 | [8 empty] | 1200.7383 | 0.02522 | 1200.7383 | 0.02522
| 1058.6369 | 0.0068226 | 972.0365 | -0.0047424 | 966.13 | 0 | 1059.0899 | 0 | 972.0365 | -0.0013608 | 1064.641 | 0.0010055 | 1058.6369 | 0.0074511 | 972.0365 | 0.99519 | 1099.1306 | 0.14171 |  |  | 1614.624 | 0.0003376 | 1043.7229 | 0.011331 | [8 empty] | 1200.8088 | 0.02483 | 1200.8088 | 0.02483
| 1058.8054 | 0.0069789 | 972.2789 | 0.0033911 | 966.37 | 0 | 1059.2602 | 0 | 972.2789 | 0.005811 | 1064.8129 | 0.0018746 | 1058.8054 | 0.0071774 | 972.2789 | 0.99499 | 1099.2509 | 0.14012 |  |  | 1615.423 | 0.00048874 | 1043.7363 | 0.0098473 | [8 empty] | 1200.8795 | 0.02444 | 1200.8795 | 0.02444
| 1058.974 | 0.00575 | 972.5213 | -0.005772 | 966.61 | 0 | 1059.4305 | 0 | 972.5213 | -0.0033922 | 1064.9847 | 0.0014768 | 1058.974 | 0.0074709 | 972.5213 | 0.99379 | 1099.3711 | 0.13965 |  |  | 1616.222 | 0.00035584 | 1043.7496 | 0.010966 | [8 empty] | 1200.9502 | 0.02407 | 1200.9502 | 0.02407
| 1059.1425 | 0.0075941 | 972.7637 | 0.0037441 | 966.85 | 0 | 1059.6009 | 0 | 972.7637 | 0.0033167 | 1065.1566 | 0.0022523 | 1059.1425 | 0.0072466 | 972.7637 | 0.99319 | 1099.4915 | 0.13854 |  |  | 1617.022 | 0.00027036 | 1043.7629 | 0.010455 | [8 empty] | 1201.0209 | 0.02373 | 1201.0209 | 0.02373
| 1059.3111 | 0.0040971 | 973.0062 | -0.0078232 | 967.09 | 0 | 1059.7712 | 1.0001e-05 | 973.0062 | -0.00072523 | 1065.3285 | 0.001136 | 1059.3111 | 0.0075813 | 973.0062 | 0.99019 | 1099.6117 | 0.13644 |  |  | 1617.823 | 0.00044939 | 1043.7764 | 0.014093 | [8 empty] | 1201.0916 | 0.02346 | 1201.0916 | 0.02346
| 1059.4796 | 0.0078402 | 973.2486 | 0.0013249 | 967.33 | 0 | 1059.9415 | 0 | 973.2486 | 0.0045905 | 1065.5004 | 0.0016188 | 1059.4796 | 0.0074291 | 973.2486 | 0.98658 | 1099.7321 | 0.1349 |  |  | 1618.625 | 0.00024924 | 1043.7897 | 0.011107 | [8 empty] | 1201.1622 | 0.0233 | 1201.1622 | 0.0233
| 1059.6481 | 0.0059786 | 973.491 | -0.0029885 | 967.58 | 0 | 1060.1119 | 0 | 973.491 | -0.0027827 | 1065.6723 | 0.00032517 | 1059.6481 | 0.0076713 | 973.491 | 0.98678 | 1099.8524 | 0.13379 |  |  | 1619.428 | 0.00031156 | 1043.803 | 0.013059 | [8 empty] | 1201.2329 | 0.02327 | 1201.2329 | 0.02327
| 1059.8167 | 0.0062581 | 973.7335 | 0.0049774 | 967.82 | 0 | 1060.2822 | 0 | 973.7335 | 0.0028331 | 1065.8442 | 0.0013057 | 1059.8167 | 0.0073563 | 973.7335 | 0.98358 | 1099.9728 | 0.13235 |  |  | 1620.231 | 0.00034818 | 1043.8164 | 0.0099252 | [8 empty] | 1201.3036 | 0.02341 | 1201.3036 | 0.02341
| 1059.9852 | 0.0065589 | 973.9759 | -0.0026375 | 968.06 | 0 | 1060.4526 | 0 | 973.9759 | -0.0051181 | 1066.0161 | 0.0001011 | 1059.9852 | 0.0074689 | 973.9759 | 0.97897 | 1100.0933 | 0.1315 |  |  | 1621.035 | 0.00020314 | 1043.8297 | 0.011589 | [8 empty] | 1201.3743 | 0.0237 | 1201.3743 | 0.0237
| 1060.1538 | 0.0073305 | 974.2183 | 0.0029581 | 968.3 | 0 | 1060.6229 | 0 | 974.2183 | 0.0038529 | 1066.188 | 0.001411 | 1060.1538 | 0.0071584 | 974.2183 | 0.97677 | 1100.2136 | 0.13046 |  |  | 1621.84 | 0.00044266 | 1043.8431 | 0.012216 | [8 empty] | 1201.445 | 0.02412 | 1201.445 | 0.02412
| 1060.3223 | 0.005961 | 974.4608 | -0.0033715 | 968.54 | 0 | 1060.7933 | 0 | 974.4608 | -0.0031272 | 1066.3599 | 0.00013801 | 1060.3223 | 0.0074018 | 974.4608 | 0.97537 | 1100.3341 | 0.12846 |  |  | 1622.646 | 0.00038327 | 1043.8564 | 0.012205 | [8 empty] | 1201.5158 | 0.02463 | 1201.5158 | 0.02463
| 1060.4908 | 0.0088071 | 974.7033 | 0.0042118 | 968.78 | 0 | 1060.9636 | 0 | 974.7033 | 0.0081344 | 1066.5318 | 0.0010068 | 1060.4908 | 0.0071897 | 974.7033 | 0.97217 | 1100.4546 | 0.12706 |  |  | 1623.453 | 0.00042808 | 1043.8698 | 0.012461 | [8 empty] | 1201.5864 | 0.02516 | 1201.5864 | 0.02516
| 1060.6594 | 0.010691 | 974.9457 | -0.0057434 | 969.02 | 0 | 1061.134 | 1.0001e-05 | 974.9457 | -0.0054869 | 1066.7037 | 5.1965e-06 | 1060.6594 | 0.0075945 | 974.9457 | 0.96796 | 1100.5752 | 0.12641 |  |  | 1624.26 | 0.00041102 | 1043.8832 | 0.011372 | [8 empty] | 1201.6571 | 0.02565 | 1201.6571 | 0.02565
| 1060.8279 | 0.010038 | 975.1882 | 0.00043621 | 969.27 | 0 | 1061.3043 | 6.6672e-06 | 975.1882 | 0.0033218 | 1066.8756 | 0.0014208 | 1060.8279 | 0.0074403 | 975.1882 | 0.96676 | 1100.6957 | 0.1251 |  |  | 1625.068 | 0.00031404 | 1043.8965 | 0.01074 | [8 empty] | 1201.7279 | 0.02604 | 1201.7279 | 0.02604
| 1060.9964 | 0.0080535 | 975.4307 | -0.0046126 | 969.51 | 0 | 1061.4747 | 1.0001e-05 | 975.4307 | -0.0043654 | 1067.0475 | 7.5005e-05 | 1060.9964 | 0.0078754 | 975.4307 | 0.96316 | 1100.8163 | 0.12306 |  |  | 1625.877 | 0.00037502 | 1043.9098 | 0.0087738 | [8 empty] | 1201.7987 | 0.02629 | 1201.7987 | 0.02629
| 1061.165 | 0.0084379 | 975.6731 | 0.0039554 | 969.75 | 0 | 1061.645 | 0 | 975.6731 | 0.0026164 | 1067.2194 | 0.0017494 | 1061.165 | 0.0076424 | 975.6731 | 0.95695 | 1100.9369 | 0.12164 |  |  | 1626.687 | 0.00050858 | 1043.9231 | 0.0078573 | [8 empty] | 1201.8694 | 0.02638 | 1201.8694 | 0.02638
| 1061.3335 | 0.010832 | 975.9156 | -0.0037705 | 969.99 | 0 | 1061.8154 | 0 | 975.9156 | -0.0016234 | 1067.3913 | 0.0010158 | 1061.3335 | 0.0078484 | 975.9156 | 0.95134 | 1101.0575 | 0.12098 |  |  | 1627.497 | 0.00038111 | 1043.9364 | 0.0090831 | [8 empty] | 1201.9402 | 0.02631 | 1201.9402 | 0.02631
| 1061.502 | 0.010776 | 976.1581 | 0.0037147 | 970.23 | 0 | 1061.9857 | 0 | 976.1581 | 0.0060111 | 1067.5632 | 0.0020654 | 1061.502 | 0.0075216 | 976.1581 | 0.94914 | 1101.1782 | 0.1199 |  |  | 1628.309 | 0.00037359 | 1043.9498 | 0.0097385 | [8 empty] | 1202.011 | 0.0261 | 1202.011 | 0.0261
| 1061.6706 | 0.0089503 | 976.4006 | -0.0030368 | 970.47 | 0 | 1062.1561 | 0 | 976.4006 | -0.00066401 | 1067.7351 | 0.00068364 | 1061.6706 | 0.0077521 | 976.4006 | 0.94554 | 1101.2988 | 0.11878 |  |  | 1629.121 | 0.00030993 | 1043.9631 | 0.010839 | [8 empty] | 1202.0818 | 0.0258 | 1202.0818 | 0.0258
| 1061.8391 | 0.010829 | 976.6431 | 0.0043589 | 970.72 | 0 | 1062.3265 | 0 | 976.6431 | 0.0047394 | 1067.907 | 0.0024188 | 1061.8391 | 0.0075573 | 976.6431 | 0.94033 | 1101.4196 | 0.11809 |  |  | 1629.934 | 0.00032832 | 1043.9764 | 0.010698 | [8 empty] | 1202.1526 | 0.02546 | 1202.1526 | 0.02546
| 1062.0076 | 0.0074556 | 976.8856 | -0.0027938 | 970.96 | 0 | 1062.4968 | 0 | 976.8856 | -0.0053837 | 1068.0789 | 0.001197 | 1062.0076 | 0.0079713 | 976.8856 | 0.93773 | 1101.5403 | 0.11697 |  |  | 1630.748 | 0.00042478 | 1043.9899 | 0.0094194 | [8 empty] | 1202.2234 | 0.02514 | 1202.2234 | 0.02514
| 1062.1762 | 0.0094224 | 977.1281 | 0.0012394 | 971.2 | 0 | 1062.6672 | 0 | 977.1281 | 0.0055247 | 1068.2508 | 0.0025125 | 1062.1762 | 0.0079705 | 977.1281 | 0.93572 | 1101.661 | 0.11595 |  |  | 1631.563 | 0.00037598 | 1044.0032 | 0.01323 | [8 empty] | 1202.2942 | 0.02488 | 1202.2942 | 0.02488
| 1062.3447 | 0.010726 | 977.3706 | -0.0038673 | 971.44 | 0 | 1062.8375 | 0 | 977.3706 | -0.0037004 | 1068.4227 | 0.00042367 | 1062.3447 | 0.0084127 | 977.3706 | 0.93292 | 1101.7819 | 0.115 |  |  | 1632.378 | 0.00028029 | 1044.0166 | 0.013953 | [8 empty] | 1202.365 | 0.02473 | 1202.365 | 0.02473
| 1062.5132 | 0.010899 | 977.6131 | -0.00013795 | 971.68 | 0 | 1063.0079 | 6.6672e-06 | 977.6131 | 0.0010867 | 1068.5946 | 0.0019795 | 1062.5132 | 0.0081067 | 977.6132 | 0.92892 | 1101.9025 | 0.11364 |  |  | 1633.194 | 0.00022268 | 1044.0299 | 0.010821 | [8 empty] | 1202.4358 | 0.0247 | 1202.4358 | 0.0247
| 1062.6817 | 0.0095833 | 977.8557 | -0.0049448 | 971.92 | 0 | 1063.1783 | 0 | 977.8557 | -0.0065116 | 1068.7666 | 0.00036289 | 1062.6817 | 0.0082659 | 977.8557 | 0.9189 | 1102.0233 | 0.11258 |  |  | 1634.012 | 0.00027763 | 1044.0432 | 0.0088774 | [8 empty] | 1202.5066 | 0.02478 | 1202.5066 | 0.02478
| 1062.8503 | 0.008895 | 978.0982 | 0.0014922 | 972.17 | 0 | 1063.3486 | 0 | 978.0982 | 0.0043697 | 1068.9385 | 0.000935 | 1062.8503 | 0.0079822 | 978.0982 | 0.9151 | 1102.1444 | 0.11147 |  |  | 1634.829 | 0.00033157 | 1044.0566 | 0.0141 | [8 empty] | 1202.5775 | 0.02497 | 1202.5775 | 0.02497
| 1063.0188 | 0.0077194 | 978.3407 | -0.0049749 | 972.41 | 0 | 1063.519 | 0 | 978.3407 | -0.0032747 | 1069.1104 | 0.00087522 | 1063.0188 | 0.0082677 | 978.3407 | 0.91029 | 1102.2651 | 0.10995 |  |  | 1635.648 | 0.00049228 | 1044.0699 | 0.010005 | [8 empty] | 1202.6483 | 0.02521 | 1202.6483 | 0.02521
| 1063.1873 | 0.010284 | 978.5833 | 0.0011271 | 972.65 | 0 | 1063.6894 | 0 | 978.5833 | 0.0033212 | 1069.2823 | 0.00066579 | 1063.1873 | 0.0079798 | 978.5833 | 0.90449 | 1102.386 | 0.10869 |  |  | 1636.468 | 0.00047712 | 1044.0833 | 0.011607 | [8 empty] | 1202.7192 | 0.02549 | 1202.7192 | 0.02549
| 1063.3559 | 0.0078425 | 978.8258 | -0.0030841 | 972.89 | 0 | 1063.8597 | 0 | 978.8258 | -0.0054072 | 1069.4542 | 0.0010726 | 1063.3559 | 0.0081458 | 978.8258 | 0.90068 | 1102.507 | 0.10775 |  |  | 1637.288 | 0.0004111 | 1044.0967 | 0.0074983 | [8 empty] | 1202.79 | 0.02577 | 1202.79 | 0.02577
| 1063.5244 | 0.010917 | 979.0684 | 0.0011543 | 973.13 | 0 | 1064.0301 | 6.6672e-06 | 979.0684 | 0.0025174 | 1069.6261 | 6.6198e-06 | 1063.5244 | 0.0078653 | 979.0684 | 0.89748 | 1102.6279 | 0.10663 |  |  | 1638.109 | 0.00042385 | 1044.11 | 0.011003 | [8 empty] | 1202.861 | 0.02603 | 1202.861 | 0.02603
| 1063.6929 | 0.0079304 | 979.3109 | -0.0077539 | 973.37 | 0 | 1064.2005 | 0 | 979.3109 | -0.0070531 | 1069.798 | 0.00073259 | 1063.6929 | 0.0080176 | 979.3109 | 0.89227 | 1102.7489 | 0.10536 |  |  | 1638.931 | 0.0003135 | 1044.1234 | 0.013973 | [8 empty] | 1202.9319 | 0.02627 | 1202.9319 | 0.02627
| 1063.8614 | 0.0093872 | 979.5535 | 0.0023782 | 973.62 | 0.0024938 | 1064.3709 | 0 | 979.5535 | 0.0054728 | 1069.9699 | 0.00093901 | 1063.8614 | 0.007728 | 979.5535 | 0.88947 | 1102.87 | 0.10416 |  |  | 1639.754 | 0.00023751 | 1044.1367 | 0.013571 | [8 empty] | 1203.0027 | 0.0265 | 1203.0027 | 0.0265
| 1064.03 | 0.010181 | 979.796 | -0.0037545 | 973.86 | 0 | 1064.5412 | 0 | 979.796 | -0.0038851 | 1070.1419 | 4.9147e-05 | 1064.03 | 0.0079804 | 979.796 | 0.88026 | 1102.9912 | 0.10328 |  |  | 1640.578 | 0.00025196 | 1044.15 | 0.013131 | [8 empty] | 1203.0736 | 0.02675 | 1203.0736 | 0.02675
| 1064.1985 | 0.012938 | 980.0386 | 0.0031654 | 974.1 | 0 | 1064.7116 | 0 | 980.0386 | 0.0041605 | 1070.3138 | 0.0017217 | 1064.1985 | 0.0079234 | 980.0386 | 0.87405 | 1103.1121 | 0.1023 |  |  | 1641.402 | 0.00030177 | 1044.1635 | 0.010515 | [8 empty] | 1203.1445 | 0.02703 | 1203.1445 | 0.02703
| 1064.367 | 0.010867 | 980.2812 | -0.0040692 | 974.34 | 0 | 1064.882 | 0 | 980.2812 | -0.0031351 | 1070.4857 | 0.00079718 | 1064.367 | 0.0083129 | 980.2812 | 0.86824 | 1103.2333 | 0.10079 |  |  | 1642.228 | 0.00042932 | 1044.1768 | 0.008191 | [8 empty] | 1203.2154 | 0.02735 | 1203.2154 | 0.02735
| 1064.5355 | 0.012059 | 980.5238 | 0.0048594 | 974.58 | 0 | 1065.0524 | 6.6672e-06 | 980.5238 | 0.0051661 | 1070.6576 | 0.0018383 | 1064.5355 | 0.008476 | 980.5238 | 0.86003 | 1103.3544 | 0.099599 |  |  | 1643.054 | 0.0005488 | 1044.1901 | 0.012422 | [8 empty] | 1203.2864 | 0.02771 | 1203.2864 | 0.02771
| 1064.704 | 0.011465 | 980.7664 | -0.0054403 | 974.82 | 0 | 1065.2228 | 0 | 980.7664 | -0.0050717 | 1070.8295 | 0.00015767 | 1064.704 | 0.0088485 | 980.7663 | 0.85182 | 1103.4755 | 0.098647 |  |  | 1643.881 | 0.00032036 | 1044.2035 | 0.010707 | [8 empty] | 1203.3573 | 0.0281 | 1203.3573 | 0.0281
| 1064.8726 | 0.0091587 | 981.0089 | 0.0023852 | 975.07 | 0 | 1065.3931 | 0 | 981.0089 | 0.0020725 | 1071.0014 | 0.0015127 | 1064.8726 | 0.0090565 | 981.0089 | 0.84662 | 1103.5967 | 0.097838 |  |  | 1644.709 | 0.00016313 | 1044.2168 | 0.0088845 | [8 empty] | 1203.4282 | 0.02846 | 1203.4282 | 0.02846
| 1065.0411 | 0.012608 | 981.2515 | -0.0025367 | 975.31 | 0 | 1065.5635 | 0 | 981.2515 | -0.0029696 | 1071.1734 | 0.00017492 | 1065.0411 | 0.0094966 | 981.2515 | 0.84101 | 1103.7179 | 0.097762 |  |  | 1645.537 | 0.00044168 | 1044.2302 | 0.010317 | [8 empty] | 1203.4993 | 0.02875 | 1203.4993 | 0.02875
| 1065.2096 | 0.010284 | 981.4941 | 0.005668 | 975.55 | 0 | 1065.7339 | 0 | 981.4941 | 0.0072735 | 1071.3453 | 0.00098555 | 1065.2096 | 0.009914 | 981.4941 | 0.8326 | 1103.8391 | 0.097278 |  |  | 1646.367 | 0.0002659 | 1044.2435 | 0.011649 | [8 empty] | 1203.5702 | 0.02893 | 1203.5702 | 0.02893
| 1065.3781 | 0.013258 | 981.7367 | -0.0060383 | 975.79 | 0 | 1065.9043 | 0 | 981.7367 | -0.0061131 | 1071.5172 | 6.5997e-05 | 1065.3781 | 0.010443 | 981.7367 | 0.82499 | 1103.9604 | 0.095879 |  |  | 1647.197 | 0.00045413 | 1044.2568 | 0.010986 | [8 empty] | 1203.6411 | 0.02896 | 1203.6411 | 0.02896
| 1065.5466 | 0.012868 | 981.9793 | 0.0023816 | 976.03 | 0 | 1066.0747 | 6.6672e-06 | 981.9793 | 0.0044991 | 1071.6891 | 0.0018808 | 1065.5466 | 0.010496 | 981.9793 | 0.81979 | 1104.0817 | 0.09423 |  |  | 1648.028 | 0.00048314 | 1044.2703 | 0.011219 | [8 empty] | 1203.7122 | 0.02882 | 1203.7122 | 0.02882
| 1065.7152 | 0.014788 | 982.222 | -0.0076259 | 976.27 | 0 | 1066.2451 | 3.0002e-05 | 982.222 | -0.0044323 | 1071.861 | 0.00094422 | 1065.7152 | 0.010644 | 982.222 | 0.81258 | 1104.203 | 0.092542 |  |  | 1648.86 | 0.00038733 | 1044.2836 | 0.0089304 | [8 empty] | 1203.7831 | 0.02852 | 1203.7831 | 0.02852
| 1065.8837 | 0.0097036 | 982.4646 | 0.0045853 | 976.52 | 0 | 1066.4155 | 0 | 982.4646 | 0.0060188 | 1072.033 | 0.0023189 | 1065.8837 | 0.010462 | 982.4646 | 0.80457 | 1104.3243 | 0.091674 |  |  | 1649.693 | 0.00037366 | 1044.297 | 0.01234 | [8 empty] | 1203.8541 | 0.02811 | 1203.8541 | 0.02811
| 1066.0522 | 0.01092 | 982.7072 | -0.0051008 | 976.76 | 0 | 1066.5859 | 0 | 982.7072 | -0.0050344 | 1072.2049 | 0.0014062 | 1066.0522 | 0.010848 | 982.7072 | 0.79576 | 1104.4457 | 0.091242 |  |  | 1650.527 | 0.00039145 | 1044.3103 | 0.01263 | [8 empty] | 1203.9251 | 0.02761 | 1203.9251 | 0.02761
| 1066.2207 | 0.013184 | 982.9498 | 0.0015712 | 977 | 0 | 1066.7563 | 0 | 982.9498 | 0.0059264 | 1072.3768 | 0.0024971 | 1066.2207 | 0.011216 | 982.9498 | 0.79215 | 1104.5671 | 0.09026 |  |  | 1651.361 | 0.00041514 | 1044.3236 | 0.0098981 | [8 empty] | 1203.9961 | 0.02708 | 1203.9961 | 0.02708
| 1066.3892 | 0.014085 | 983.1925 | -0.0069972 | 977.24 | 0 | 1066.9267 | 0 | 983.1925 | -0.0043947 | 1072.5487 | 0.00073159 | 1066.3892 | 0.01176 | 983.1925 | 0.77994 | 1104.6887 | 0.088891 |  |  | 1652.197 | 0.00037616 | 1044.337 | 0.0086728 | [8 empty] | 1204.0671 | 0.02657 | 1204.0671 | 0.02657
| 1066.5577 | 0.013624 | 983.4351 | 0.0078983 | 977.48 | 0 | 1067.0971 | 0 | 983.4351 | 0.0064941 | 1072.7207 | 0.0023426 | 1066.5577 | 0.011664 | 983.4351 | 0.77033 | 1104.8102 | 0.087437 |  |  | 1653.033 | 0.00028377 | 1044.3505 | 0.01068 | [8 empty] | 1204.1382 | 0.02612 | 1204.1382 | 0.02612
| 1066.7263 | 0.012186 | 983.6778 | -0.0055204 | 977.73 | 0 | 1067.2675 | 1.0001e-05 | 983.6778 | -0.001447 | 1072.8926 | 0.0010154 | 1066.7263 | 0.011823 | 983.6777 | 0.76452 | 1104.9315 | 0.086932 |  |  | 1653.87 | 0.0005479 | 1044.3638 | 0.011786 | [8 empty] | 1204.2092 | 0.02573 | 1204.2092 | 0.02573
| 1066.8948 | 0.015276 | 983.9204 | 0.0015282 | 977.97 | 0 | 1067.4379 | 0 | 983.9204 | 0.005893 | 1073.0645 | 0.0025141 | 1066.8948 | 0.012201 | 983.9204 | 0.75551 | 1105.053 | 0.086732 |  |  | 1654.708 | 0.00035561 | 1044.3772 | 0.013108 | [8 empty] | 1204.2803 | 0.02542 | 1204.2803 | 0.02542
| 1067.0633 | 0.01572 | 984.1631 | -0.0059503 | 978.21 | 0 | 1067.6083 | 0 | 984.1631 | -0.0032338 | 1073.2365 | 0.00087542 | 1067.0633 | 0.01301 | 984.1631 | 0.74289 | 1105.1746 | 0.085658 |  |  | 1655.547 | 0.00049139 | 1044.3905 | 0.011319 | [8 empty] | 1204.3513 | 0.02516 | 1204.3513 | 0.02516
| 1067.2318 | 0.015188 | 984.4057 | 0.00029686 | 978.45 | 0 | 1067.7787 | 0 | 984.4057 | 0.0039403 | 1073.4084 | 0.0019217 | 1067.2318 | 0.013518 | 984.4057 | 0.73368 | 1105.296 | 0.084497 |  |  | 1656.386 | 0.00057803 | 1044.4039 | 0.014606 | [8 empty] | 1204.4224 | 0.02492 | 1204.4224 | 0.02492
| 1067.4003 | 0.01572 | 984.6484 | -0.0037011 | 978.69 | 0 | 1067.9491 | 0 | 984.6484 | -0.0024168 | 1073.5803 | 1.665e-05 | 1067.4003 | 0.013907 | 984.6484 | 0.72687 | 1105.4176 | 0.084039 |  |  | 1657.227 | 0.0005047 | 1044.4172 | 0.010461 | [8 empty] | 1204.4934 | 0.02469 | 1204.4934 | 0.02469
| 1067.5688 | 0.014696 | 984.891 | 0.00090464 | 978.94 | 0 | 1068.1195 | 0 | 984.891 | 0.00046959 | 1073.7522 | 0.0012128 | 1067.5688 | 0.014296 | 984.891 | 0.72067 | 1105.5393 | 0.083514 |  |  | 1658.068 | 0.00037683 | 1044.4305 | 0.012264 | [8 empty] | 1204.5645 | 0.02443 | 1204.5645 | 0.02443
| 1067.7373 | 0.015949 | 985.1337 | -0.0055049 | 979.18 | 0 | 1068.2899 | 1.0001e-05 | 985.1337 | -0.0050397 | 1073.9242 | 0.00013882 | 1067.7373 | 0.014523 | 985.1337 | 0.70965 | 1105.6609 | 0.081903 |  |  | 1658.911 | 0.00032314 | 1044.444 | 0.011297 | [8 empty] | 1204.6356 | 0.02413 | 1204.6356 | 0.02413
| 1067.9058 | 0.014555 | 985.3764 | 0.0015256 | 979.42 | 0 | 1068.4603 | 0 | 985.3764 | 0.0084896 | 1074.0961 | 0.0015352 | 1067.9058 | 0.014846 | 985.3764 | 0.70064 | 1105.7825 | 0.080499 |  |  | 1659.754 | 0.00041422 | 1044.4573 | 0.011121 | [8 empty] | 1204.7067 | 0.02379 | 1204.7067 | 0.02379
| 1068.0744 | 0.015984 | 985.6191 | -0.0014725 | 979.66 | 0 | 1068.6307 | 0 | 985.6191 | -0.0033605 | 1074.268 | 0.00063129 | 1068.0744 | 0.014729 | 985.6191 | 0.69223 | 1105.9042 | 0.07993 |  |  | 1660.597 | 0.0003867 | 1044.4706 | 0.008873 | [8 empty] | 1204.7778 | 0.02341 | 1204.7778 | 0.02341
| 1068.2429 | 0.014098 | 985.8618 | 0.0019757 | 979.9 | 0 | 1068.8011 | 0 | 985.8618 | 0.0040739 | 1074.44 | 0.0016313 | 1068.2429 | 0.01505 | 985.8618 | 0.68482 | 1106.0259 | 0.079296 |  |  | 1661.442 | 0.00025081 | 1044.484 | 0.012015 | [8 empty] | 1204.8489 | 0.023 | 1204.8489 | 0.023
| 1068.4114 | 0.015931 | 986.1045 | -0.0049763 | 980.14 | 0 | 1068.9715 | 1.0001e-05 | 986.1045 | -0.0048092 | 1074.6119 | 0.00036188 | 1068.4114 | 0.014772 | 986.1045 | 0.67201 | 1106.1476 | 0.078377 |  |  | 1662.288 | 0.00060357 | 1044.4973 | 0.010133 | [8 empty] | 1204.92 | 0.0226 | 1204.92 | 0.0226
| 1068.5799 | 0.013905 | 986.3472 | 0.00072143 | 980.39 | 0 | 1069.1419 | 0 | 986.3472 | 0.0046479 | 1074.7838 | 0.0011127 | 1068.5799 | 0.015126 | 986.3472 | 0.6642 | 1106.2694 | 0.078086 |  |  | 1663.134 | 0.00040884 | 1044.5107 | 0.012091 | [8 empty] | 1204.9912 | 0.02222 | 1204.9912 | 0.02222
| 1068.7484 | 0.015896 | 986.5899 | -0.0052008 | 980.63 | 0 | 1069.3123 | 0 | 986.5899 | -0.0078135 | 1074.9558 | 0.00017131 | 1068.7484 | 0.014758 | 986.5899 | 0.65559 | 1106.3914 | 0.077907 |  |  | 1663.982 | 0.00028559 | 1044.524 | 0.011385 | [8 empty] | 1205.0623 | 0.0219 | 1205.0623 | 0.0219
| 1068.9169 | 0.013764 | 986.8326 | 0.0034945 | 980.87 | 0 | 1069.4828 | 0 | 986.8326 | 0.0059978 | 1075.1277 | 0.0015657 | 1068.9169 | 0.015168 | 986.8326 | 0.64598 | 1106.5132 | 0.076608 |  |  | 1664.83 | 0.00061632 | 1044.5374 | 0.011669 | [8 empty] | 1205.1334 | 0.02167 | 1205.1334 | 0.02167
| 1069.0854 | 0.015931 | 987.0753 | -0.0099628 | 981.11 | 0 | 1069.6532 | 0 | 987.0753 | -0.0053228 | 1075.2997 | 0.00018836 | 1069.0854 | 0.014706 | 987.0753 | 0.63937 | 1106.6349 | 0.075361 |  |  | 1665.679 | 0.00036109 | 1044.5508 | 0.0095471 | [8 empty] | 1205.2046 | 0.02156 | 1205.2046 | 0.02156
| 1069.2539 | 0.013782 | 987.318 | 0.0021043 | 981.35 | 0 | 1069.8236 | 0 | 987.318 | 0.00726 | 1075.4716 | 0.0014648 | 1069.2539 | 0.015132 | 987.318 | 0.63016 | 1106.7567 | 0.074513 |  |  | 1666.529 | 0.00046413 | 1044.5642 | 0.013012 | [8 empty] | 1205.2758 | 0.02159 | 1205.2758 | 0.02159
| 1069.4224 | 0.015281 | 987.5607 | -0.0057906 | 981.6 | 0 | 1069.994 | 1.0001e-05 | 987.5607 | -0.0043938 | 1075.6435 | 0.00047863 | 1069.4224 | 0.01451 | 987.5607 | 0.62175 | 1106.8787 | 0.073303 |  |  | 1667.38 | 0.00063938 | 1044.5776 | 0.0096432 | [8 empty] | 1205.3469 | 0.02181 | 1205.3469 | 0.02181
| 1069.5909 | 0.014063 | 987.8035 | 0.0052192 | 981.84 | 0 | 1070.1644 | 0 | 987.8035 | 0.0051546 | 1075.8155 | 0.0010862 | 1069.5909 | 0.014974 | 987.8035 | 0.61394 | 1107.0006 | 0.071992 |  |  | 1668.231 | 0.00041274 | 1044.5909 | 0.0088138 | [8 empty] | 1205.4181 | 0.02221 | 1205.4181 | 0.02221
| 1069.7594 | 0.015509 | 988.0462 | -0.0031606 | 982.08 | 0 | 1070.3348 | 0 | 988.0462 | -0.0035182 | 1075.9874 | 0.00047201 | 1069.7594 | 0.014308 | 988.0462 | 0.60173 | 1107.1226 | 0.071502 |  |  | 1669.084 | 0.00040057 | 1044.6042 | 0.0091703 | [8 empty] | 1205.4893 | 0.02278 | 1205.4893 | 0.02278
| 1069.9279 | 0.013729 | 988.2889 | 0.0028549 | 982.32 | 0 | 1070.5053 | 0 | 988.2889 | 0.0025854 | 1076.1593 | 0.0013205 | 1069.9279 | 0.014886 | 988.2889 | 0.59372 | 1107.2445 | 0.071262 |  |  | 1669.937 | 0.00050757 | 1044.6177 | 0.013456 | [8 empty] | 1205.5605 | 0.02347 | 1205.5605 | 0.02347
| 1070.0964 | 0.015228 | 988.5317 | -0.0038119 | 982.57 | 0 | 1070.6757 | 0 | 988.5317 | -0.0059756 | 1076.3313 | 5.9979e-05 | 1070.0964 | 0.01419 | 988.5317 | 0.5833 | 1107.3666 | 0.070941 |  |  | 1670.792 | 0.00035014 | 1044.631 | 0.0085149 | [8 empty] | 1205.6317 | 0.02422 | 1205.6317 | 0.02422
| 1070.2649 | 0.013553 | 988.7744 | -0.00061527 | 982.81 | 0 | 1070.8461 | 6.6672e-06 | 988.7744 | 0.0060229 | 1076.5032 | 0.0016694 | 1070.2649 | 0.014797 | 988.7744 | 0.57469 | 1107.4885 | 0.070859 |  |  | 1671.647 | 0.00055666 | 1044.6443 | 0.010423 | [8 empty] | 1205.7029 | 0.02494 | 1205.7029 | 0.02494
| 1070.4334 | 0.015703 | 989.0172 | -0.0056091 | 983.05 | 0 | 1071.0165 | 0 | 989.0172 | -0.0019483 | 1076.6752 | 0.0010698 | 1070.4334 | 0.014113 | 989.0172 | 0.56668 | 1107.6106 | 0.070777 |  |  | 1672.503 | 0.00031053 | 1044.6577 | 0.011963 | [8 empty] | 1205.7742 | 0.02556 | 1205.7742 | 0.02556
| 1070.6019 | 0.015188 | 989.2599 | 0.0057436 | 983.29 | 0 | 1071.187 | 0 | 989.2599 | 0.0045734 | 1076.8471 | 0.0019274 | 1070.6019 | 0.014775 | 989.2599 | 0.56108 | 1107.7328 | 0.070471 |  |  | 1673.36 | 0.00036922 | 1044.671 | 0.01215 | [8 empty] | 1205.8453 | 0.02602 | 1205.8453 | 0.02602
| 1070.7704 | 0.015984 | 989.5027 | -0.0096393 | 983.53 | 0 | 1071.3574 | 0 | 989.5027 | -0.0086876 | 1077.0191 | 0.00041444 | 1070.7704 | 0.014131 | 989.5027 | 0.54966 | 1107.8549 | 0.069309 |  |  | 1674.218 | 0.00032185 | 1044.6844 | 0.010155 | [8 empty] | 1205.9166 | 0.02629 | 1205.9166 | 0.02629
| 1070.9389 | 0.013448 | 989.7455 | 0.0038562 | 983.78 | 0 | 1071.5278 | 0 | 989.7455 | 0.0082757 | 1077.191 | 0.0015338 | 1070.9389 | 0.014814 | 989.7455 | 0.53985 | 1107.9771 | 0.068231 |  |  | 1675.076 | 0.00032195 | 1044.6979 | 0.010462 | [8 empty] | 1205.9878 | 0.02637 | 1205.9878 | 0.02637
| 1071.1074 | 0.015456 | 989.9882 | -0.007651 | 984.02 | 0 | 1071.6983 | 0 | 989.9882 | -0.0028117 | 1077.3629 | 0.00032116 | 1071.1074 | 0.014275 | 989.9882 | 0.53204 | 1108.0994 | 0.06756 |  |  | 1675.936 | 0.00019892 | 1044.7112 | 0.0084685 | [8 empty] | 1206.0591 | 0.0263 | 1206.0591 | 0.0263
| 1071.2759 | 0.013378 | 990.231 | 0.0055973 | 984.26 | 0 | 1071.8687 | 0 | 990.231 | 0.0036434 | 1077.5349 | 0.0012148 | 1071.2759 | 0.014985 | 990.231 | 0.52163 | 1108.2214 | 0.066309 |  |  | 1676.796 | 0.00044784 | 1044.7246 | 0.0076343 | [8 empty] | 1206.1304 | 0.02611 | 1206.1304 | 0.02611
| 1071.4444 | 0.01565 | 990.4738 | -0.0081349 | 984.5 | 0 | 1072.0391 | 0 | 990.4738 | -0.0038163 | 1077.7068 | 0.00087883 | 1071.4444 | 0.014541 | 990.4738 | 0.51322 | 1108.3436 | 0.065088 |  |  | 1677.657 | 0.00031909 | 1044.7379 | 0.013349 | [8 empty] | 1206.2017 | 0.02587 | 1206.2017 | 0.02587
| 1071.6129 | 0.014766 | 990.7166 | 0.0045363 | 984.74 | 0 | 1072.2096 | 6.6672e-06 | 990.7166 | 0.003504 | 1077.8788 | 0.0022602 | 1071.6129 | 0.015146 | 990.7166 | 0.50501 | 1108.4658 | 0.064912 |  |  | 1678.52 | 0.00027787 | 1044.7512 | 0.0090293 | [8 empty] | 1206.273 | 0.02562 | 1206.273 | 0.02562
| 1071.7814 | 0.015949 | 990.9594 | -0.0076488 | 984.99 | 0 | 1072.38 | 0 | 990.9594 | -0.0018694 | 1078.0507 | 0.001789 | 1071.7814 | 0.014764 | 990.9594 | 0.4954 | 1108.5881 | 0.064628 |  |  | 1679.383 | 0.00046426 | 1044.7646 | 0.012098 | [8 empty] | 1206.3442 | 0.02542 | 1206.3442 | 0.02542
| 1071.9499 | 0.014169 | 991.2022 | 0.0029921 | 985.23 | 0 | 1072.5504 | 0 | 991.2022 | 0.0055255 | 1078.2227 | 0.0025127 | 1071.9499 | 0.015169 | 991.2022 | 0.48739 | 1108.7104 | 0.063189 |  |  | 1680.247 | 0.0004625 | 1044.778 | 0.012604 | [8 empty] | 1206.4155 | 0.02528 | 1206.4155 | 0.02528
| 1072.1184 | 0.015826 | 991.445 | -0.0051868 | 985.47 | 0 | 1072.7209 | 0 | 991.445 | -0.0024001 | 1078.3946 | 0.0013653 | 1072.1184 | 0.014796 | 991.445 | 0.47698 | 1108.8328 | 0.061946 |  |  | 1681.112 | 0.00041439 | 1044.7915 | 0.015982 | [8 empty] | 1206.4868 | 0.02523 | 1206.4868 | 0.02523
| 1072.2869 | 0.014696 | 991.6878 | 0.0066056 | 985.71 | 0 | 1072.8913 | 6.6672e-06 | 991.6878 | 0.0037195 | 1078.5666 | 0.0023021 | 1072.2869 | 0.015035 | 991.6878 | 0.46937 | 1108.9552 | 0.061816 |  |  | 1681.977 | 0.00056852 | 1044.8048 | 0.010702 | [8 empty] | 1206.5581 | 0.02528 | 1206.5581 | 0.02528
| 1072.4554 | 0.015914 | 991.9306 | -0.0030207 | 985.95 | 0 | 1073.0618 | 1.0001e-05 | 991.9306 | -0.0053636 | 1078.7385 | 0.0010042 | 1072.4554 | 0.014705 | 991.9306 | 0.46216 | 1109.0775 | 0.062025 |  |  | 1682.844 | 0.00065964 | 1044.8181 | 0.0088861 | [8 empty] | 1206.6294 | 0.0254 | 1206.6294 | 0.0254
| 1072.6239 | 0.015241 | 992.1734 | 0.0028002 | 986.2 | 0 | 1073.2322 | 0 | 992.1734 | 0.0047685 | 1078.9105 | 0.0011017 | 1072.6239 | 0.014797 | 992.1734 | 0.45215 | 1109.2 | 0.061621 |  |  | 1683.711 | 0.00042687 | 1044.8315 | 0.010584 | [8 empty] | 1206.7008 | 0.02559 | 1206.7008 | 0.02559
| 1072.7923 | 0.015808 | 992.4162 | -0.0012996 | 986.44 | 0 | 1073.4027 | 1.0001e-05 | 992.4162 | -0.0015824 | 1079.0824 | 3.4102e-06 | 1072.7923 | 0.014541 | 992.4162 | 0.44233 | 1109.3224 | 0.060711 |  |  | 1684.58 | 0.00046491 | 1044.8448 | 0.014765 | [8 empty] | 1206.7721 | 0.02582 | 1206.7721 | 0.02582
| 1072.9608 | 0.013659 | 992.659 | 0.0015601 | 986.68 | 0 | 1073.5731 | 0 | 992.659 | 0.0031311 | 1079.2544 | 0.0011807 | 1072.9608 | 0.014856 | 992.659 | 0.43773 | 1109.4451 | 0.05985 |  |  | 1685.449 | 0.00053868 | 1044.8583 | 0.012377 | [8 empty] | 1206.8435 | 0.02605 | 1206.8435 | 0.02605
| 1073.1293 | 0.015421 | 992.9019 | -0.0044091 | 986.92 | 0 | 1073.7435 | 0 | 992.9019 | -0.0041694 | 1079.4263 | 4.1524e-05 | 1073.1293 | 0.014737 | 992.9019 | 0.42571 | 1109.5674 | 0.05895 |  |  | 1686.319 | 0.00067056 | 1044.8716 | 0.0080348 | [8 empty] | 1206.9148 | 0.02624 | 1206.9148 | 0.02624
| 1073.2978 | 0.013905 | 993.1447 | 0.0023249 | 987.17 | 0 | 1073.914 | 6.6672e-06 | 993.1447 | 0.002108 | 1079.5983 | 0.0013962 | 1073.2978 | 0.015085 | 993.1447 | 0.41931 | 1109.6898 | 0.057837 |  |  | 1687.191 | 0.00040383 | 1044.885 | 0.011494 | [8 empty] | 1206.9862 | 0.02636 | 1206.9862 | 0.02636
| 1073.4663 | 0.015263 | 993.3875 | -0.0082342 | 987.41 | 0 | 1074.0844 | 0 | 993.3875 | -0.0052116 | 1079.7702 | 0.00085576 | 1073.4663 | 0.01475 | 993.3875 | 0.40989 | 1109.8124 | 0.056933 |  |  | 1688.063 | 0.0005281 | 1044.8984 | 0.014697 | [8 empty] | 1207.0575 | 0.02639 | 1207.0575 | 0.02639
| 1073.6348 | 0.013835 | 993.6304 | 0.0025002 | 987.65 | 0 | 1074.2549 | 0 | 993.6304 | 0.010894 | 1079.9422 | 0.0018457 | 1073.6348 | 0.015137 | 993.6304 | 0.40309 | 1109.9349 | 0.056496 |  |  | 1688.936 | 0.00062511 | 1044.9117 | 0.012973 | [8 empty] | 1207.1289 | 0.02631 | 1207.1289 | 0.02631
| 1073.8033 | 0.015615 | 993.8732 | -0.0014493 | 987.89 | 0 | 1074.4253 | 1.0001e-05 | 993.8732 | -0.011546 | 1080.1142 | 0.00030451 | 1073.8033 | 0.01467 | 993.8732 | 0.39348 | 1110.0575 | 0.056155 |  |  | 1689.81 | 0.00092158 | 1044.925 | 0.0086504 | [8 empty] | 1207.2003 | 0.02612 | 1207.2003 | 0.02612
| 1073.9718 | 0.013852 | 994.1161 | 0.0035729 | 988.13 | 0 | 1074.5958 | 0 | 994.1161 | 0.0018433 | 1080.2861 | 0.0014184 | 1073.9718 | 0.015097 | 994.1161 | 0.38947 | 1110.1802 | 0.05515 |  |  | 1690.684 | 0.0007802 | 1044.9385 | 0.0096766 | [8 empty] | 1207.2717 | 0.02584 | 1207.2717 | 0.02584
| 1074.1402 | 0.015368 | 994.3589 | -0.0062855 | 988.38 | 0 | 1074.7663 | 0 | 994.3589 | -0.0045823 | 1080.4581 | 1.003e-05 | 1074.1402 | 0.014566 | 994.359 | 0.37826 | 1110.3029 | 0.054457 |  |  | 1691.56 | 0.00059735 | 1044.9518 | 0.014259 | [8 empty] | 1207.3431 | 0.0255 | 1207.3431 | 0.0255
| 1074.3087 | 0.013712 | 994.6018 | 0.004045 | 988.62 | 0 | 1074.9367 | 0 | 994.6018 | 0.010285 | 1080.63 | 0.0012379 | 1074.3087 | 0.01507 | 994.6018 | 0.36905 | 1110.4255 | 0.055055 |  |  | 1692.437 | 0.00081858 | 1044.9653 | 0.01302 | [8 empty] | 1207.4145 | 0.02515 | 1207.4145 | 0.02515
| 1074.4772 | 0.015632 | 994.8447 | -0.0026996 | 988.86 | 0 | 1075.1072 | 1.0001e-05 | 994.8447 | -0.0071823 | 1080.802 | 0.0001673 | 1074.4772 | 0.014545 | 994.8447 | 0.36264 | 1110.5482 | 0.055102 |  |  | 1693.314 | 0.0010688 | 1044.9786 | 0.010325 | [8 empty] | 1207.486 | 0.02484 | 1207.486 | 0.02484
| 1074.6457 | 0.014186 | 995.0876 | 0.0075098 | 989.1 | 0 | 1075.2776 | 0 | 995.0876 | 0.0098305 | 1080.9739 | 0.0018293 | 1074.6457 | 0.015093 | 995.0875 | 0.35523 | 1110.671 | 0.054471 |  |  | 1694.192 | 0.00077897 | 1044.9919 | 0.011781 | [8 empty] | 1207.5574 | 0.02459 | 1207.5574 | 0.02459
| 1074.8142 | 0.015896 | 995.3304 | -0.008264 | 989.35 | 0 | 1075.4481 | 3.0002e-05 | 995.3304 | -0.0068796 | 1081.1459 | 0.00093058 | 1074.8142 | 0.014644 | 995.3304 | 0.34782 | 1110.7937 | 0.053939 |  |  | 1695.072 | 0.00093046 | 1045.0054 | 0.0099089 | [8 empty] | 1207.6288 | 0.02445 | 1207.6288 | 0.02445
| 1074.9826 | 0.015188 | 995.5733 | 0.0034961 | 989.59 | 0 | 1075.6185 | 0 | 995.5733 | 0.0073284 | 1081.3179 | 0.0022728 | 1074.9826 | 0.015156 | 995.5733 | 0.34101 | 1110.9165 | 0.052927 |  |  | 1695.952 | 0.0010868 | 1045.0187 | 0.014208 | [8 empty] | 1207.7003 | 0.02443 | 1207.7003 | 0.02443
| 1075.1511 | 0.015843 | 995.8162 | -0.003978 | 989.83 | 0 | 1075.789 | 1.0001e-05 | 995.8162 | -0.0003161 | 1081.4898 | 0.0010156 | 1075.1511 | 0.014752 | 995.8162 | 0.333 | 1111.0396 | 0.051927 |  |  | 1696.833 | 0.00064908 | 1045.0321 | 0.012967 | [8 empty] | 1207.7717 | 0.02451 | 1207.7717 | 0.02451
| 1075.3196 | 0.01503 | 996.0591 | 0.0073418 | 990.07 | 0 | 1075.9595 | 0 | 996.0591 | 0.0096739 | 1081.6618 | 0.0017719 | 1075.3196 | 0.01505 | 996.0591 | 0.329 | 1111.1622 | 0.051603 |  |  | 1697.715 | 0.0010804 | 1045.0455 | 0.0088037 | [8 empty] | 1207.8433 | 0.02468 | 1207.8433 | 0.02468
| 1075.4881 | 0.016001 | 996.302 | -0.01048 | 990.32 | 0 | 1076.1299 | 0 | 996.302 | -0.0092505 | 1081.8337 | 0.00062627 | 1075.4881 | 0.014695 | 996.302 | 0.31698 | 1111.2852 | 0.051722 |  |  | 1698.598 | 0.0011944 | 1045.0588 | 0.0063924 | [8 empty] | 1207.9147 | 0.02491 | 1207.9147 | 0.02491
| 1075.6566 | 0.01452 | 996.5449 | 0.0048399 | 990.56 | 0 | 1076.3004 | 0 | 996.5449 | 0.0048338 | 1082.0057 | 0.0015081 | 1075.6566 | 0.01492 | 996.5449 | 0.31238 | 1111.408 | 0.051139 |  |  | 1699.482 | 0.0013236 | 1045.0723 | 0.010832 | [8 empty] | 1207.9862 | 0.02516 | 1207.9862 | 0.02516
| 1075.825 | 0.015966 | 996.7878 | -0.0060245 | 990.8 | 0 | 1076.4709 | 0 | 996.7878 | -0.0025987 | 1082.1777 | 0.00058595 | 1075.825 | 0.014685 | 996.7878 | 0.30637 | 1111.5311 | 0.050443 |  |  |  |  | 1045.0856 | 0.009452 | [8 empty] | 1208.0576 | 0.02539 | 1208.0576 | 0.02539
| 1075.9935 | 0.014872 | 997.0307 | 0.002163 | 991.04 | 0 | 1076.6413 | 0 | 997.0307 | 0.0054447 | 1082.3496 | 0.0012084 | 1075.9935 | 0.014915 | 997.0307 | 0.30016 | 1111.6539 | 0.049963 |  |  |  |  | 1045.099 | 0.011928 | [8 empty] | 1208.1291 | 0.02558 | 1208.1291 | 0.02558
| 1076.162 | 0.015843 | 997.2736 | -0.0081934 | 991.28 | 0 | 1076.8118 | 0 | 997.2736 | -0.0067476 | 1082.5216 | 0.00043771 | 1076.162 | 0.014691 | 997.2736 | 0.29335 | 1111.7769 | 0.049018 |  |  |  |  | 1045.1124 | 0.013524 | [8 empty] | 1208.2007 | 0.02573 | 1208.2007 | 0.02573
| 1076.3305 | 0.014292 | 997.5165 | 0.008985 | 991.53 | 0 | 1076.9823 | 0 | 997.5165 | 0.0055531 | 1082.6935 | 0.0010826 | 1076.3305 | 0.015035 | 997.5166 | 0.28514 | 1111.8999 | 0.048626 |  |  |  |  | 1045.1257 | 0.010062 | [8 empty] | 1208.2722 | 0.02581 | 1208.2722 | 0.02581
| 1076.4989 | 0.015755 | 997.7595 | -0.01147 | 991.77 | 0 | 1077.1527 | 0 | 997.7595 | -0.0064654 | 1082.8655 | 0.00010471 | 1076.4989 | 0.014772 | 997.7595 | 0.27954 | 1112.0229 | 0.048531 |  |  |  |  | 1045.139 | 0.010739 | [8 empty] | 1208.3438 | 0.02583 | 1208.3438 | 0.02583
| 1076.6674 | 0.014151 | 998.0024 | 0.0058894 | 992.01 | 0 | 1077.3232 | 0 | 998.0024 | 0.0039438 | 1083.0375 | 2.9889e-05 | 1076.6674 | 0.015148 | 998.0024 | 0.27613 | 1112.146 | 0.048208 |  |  |  |  | 1045.1525 | 0.012579 | [8 empty] | 1208.4153 | 0.02579 | 1208.4153 | 0.02579
| 1076.8359 | 0.015984 | 998.2453 | -0.010151 | 992.25 | 0 | 1077.4937 | 1.0001e-05 | 998.2453 | -0.0057661 | 1083.2094 | 0.00064352 | 1076.8359 | 0.014712 | 998.2453 | 0.27173 | 1112.2692 | 0.048115 |  |  |  |  | 1045.1659 | 0.010253 | [8 empty] | 1208.4868 | 0.02569 | 1208.4868 | 0.02569
| 1077.0044 | 0.014731 | 998.4883 | 0.0043898 | 992.5 | 0 | 1077.6642 | 0 | 998.4883 | 0.012958 | 1083.3814 | 0.00047301 | 1077.0044 | 0.015121 | 998.4883 | 0.25471 | 1112.3922 | 0.04777 |  |  |  |  | 1045.1793 | 0.01138 | [8 empty] | 1208.5584 | 0.02553 | 1208.5584 | 0.02553
| 1077.1728 | 0.015931 | 998.7312 | -0.0073941 | 992.74 | 0 | 1077.8346 | 1.0001e-05 | 998.7312 | -0.0020393 | 1083.5534 | 1.5045e-05 | 1077.1728 | 0.014637 | 998.7312 | 0.2515 | 1112.5154 | 0.047149 |  |  |  |  | 1045.1926 | 0.011892 | [8 empty] | 1208.6299 | 0.02531 | 1208.6299 | 0.02531
| 1077.3413 | 0.014925 | 998.9742 | 0.0016779 | 992.98 | 0 | 1078.0051 | 0 | 998.9742 | 0.0031524 | 1083.7253 | 0.0013972 | 1077.3413 | 0.015131 | 998.9742 | 0.2451 | 1112.6385 | 0.046681 |  |  |  |  | 1045.2059 | 0.011991 | [8 empty] | 1208.7014 | 0.02505 | 1208.7014 | 0.02505
| 1077.5098 | 0.01579 | 999.2171 | -0.012734 | 993.22 | 0 | 1078.1756 | 1.0001e-05 | 999.2171 | -0.0034295 | 1083.8973 | 0.00054202 | 1077.5098 | 0.014724 | 999.2171 | 0.23789 | 1112.7618 | 0.045918 |  |  |  |  | 1045.2194 | 0.0091612 | [8 empty] | 1208.7731 | 0.02476 | 1208.7731 | 0.02476
| 1077.6782 | 0.014274 | 999.4601 | 0.0036912 | 993.47 | 0 | 1078.3461 | 0 | 999.4601 | 0.0086993 | 1084.0693 | 0.0016219 | 1077.6782 | 0.015203 | 999.4601 | 0.23288 | 1112.885 | 0.044713 |  |  |  |  | 1045.2328 | 0.011493 | [8 empty] | 1208.8446 | 0.02446 | 1208.8446 | 0.02446
| 1077.8467 | 0.015878 | 999.703 | -0.010111 | 993.71 | 0 | 1078.5166 | 1.0001e-05 | 999.703 | -0.0083331 | 1084.2412 | 0.00029749 | 1077.8467 | 0.01479 | 999.703 | 0.22708 | 1113.0083 | 0.043847 |  |  |  |  | 1045.2462 | 0.010555 | [8 empty] | 1208.9163 | 0.0242 | 1208.9163 | 0.0242
| 1078.0152 | 0.01394 | 999.946 | 0.0013317 | 993.95 | 0 | 1078.687 | 0 | 999.946 | 0.0061083 | 1084.4132 | 0.00089427 | 1078.0152 | 0.015101 | 999.946 | 0.22047 | 1113.1316 | 0.043295 |  |  |  |  | 1045.2595 | 0.011181 | [8 empty] | 1208.9878 | 0.02399 | 1208.9878 | 0.02399
| 1078.1836 | 0.015667 | 1000.189 | -0.0091212 | 994.19 | 0 | 1078.8575 | 1.0001e-05 | 1000.189 | -0.0088874 | 1084.5852 | 0.0003023 | 1078.1836 | 0.01475 | 1000.189 | 0.21746 | 1113.2549 | 0.042746 |  |  |  |  | 1045.2728 | 0.0095362 | [8 empty] | 1209.0594 | 0.02387 | 1209.0594 | 0.02387
| 1078.3521 | 0.014098 | 1000.432 | 0.0035872 | 994.44 | 0 | 1079.028 | 0 | 1000.432 | 0 | 1084.7571 | 0.00086178 | 1078.3521 | 0.015022 | 1000.432 | 0.21086 | 1113.3782 | 0.042333 |  |  |  |  | 1045.2864 | 0.012235 | [8 empty] | 1209.1311 | 0.02386 | 1209.1311 | 0.02386
| 1078.5206 | 0.015597 | 1000.6749 | -0.009429 | 994.68 | 0 | 1079.1985 | 0 | 1000.6749 | 0 | 1084.9291 | 0.0002022 | 1078.5206 | 0.014722 | 1000.6749 | 0.21186 | 1113.5016 | 0.041669 |  |  |  |  | 1045.2997 | 0.013865 | [8 empty] | 1209.2026 | 0.02399 | 1209.2026 | 0.02399
| 1078.689 | 0.01496 | 1000.9179 | 0.0044118 | 994.92 | 0 | 1079.369 | 6.6672e-06 | 1000.9179 | 0 | 1085.1011 | 0.0015077 | 1078.689 | 0.015047 | 1000.9179 | 0.20781 | 1113.6249 | 0.041371 |  |  |  |  | 1045.313 | 0.010927 | [8 empty] | 1209.2743 | 0.02424 | 1209.2743 | 0.02424
| 1078.8575 | 0.01572 | 1001.1609 | -0.011514 | 995.16 | 0 | 1079.5395 | 1.0001e-05 | 1001.1609 | 0 | 1085.2731 | 0.00092537 | 1078.8575 | 0.014738 | 1001.1609 | 0.20269 | 1113.7483 | 0.041164 |  |  |  |  | 1045.3264 | 0.013277 | [8 empty] | 1209.3459 | 0.0246 | 1209.3459 | 0.0246
| 1079.0259 | 0.015522 | 1001.4039 | 0.012076 | 995.41 | 0 | 1079.71 | 0 | 1001.4039 | 0 | 1085.445 | 0.0019601 | 1079.0259 | 0.015132 | 1001.4039 | 0.19916 | 1113.8717 | 0.040248 |  |  |  |  | 1045.3398 | 0.010721 | [8 empty] | 1209.4176 | 0.02505 | 1209.4176 | 0.02505
| 1079.1944 | 0.015773 | 1001.6469 | -0.011348 | 995.65 | 0 | 1079.8805 | 1.0001e-05 | 1001.6469 | 0 | 1085.617 | 0.001739 | 1079.1944 | 0.014719 | 1001.6469 | 0.19372 | 1113.9952 | 0.040667 |  |  |  |  | 1045.3533 | 0.008636 | [8 empty] | 1209.4893 | 0.02553 | 1209.4893 | 0.02553
| 1079.3629 | 0.014239 | 1001.8899 | 0.0072591 | 995.89 | 0 | 1080.051 | 0 | 1001.8899 | 0 | 1085.789 | 0.0031528 | 1079.3629 | 0.015151 | 1001.8899 | 0.18971 | 1114.1189 | 0.041238 |  |  |  |  | 1045.3666 | 0.015147 | [8 empty] | 1209.5609 | 0.02601 | 1209.5609 | 0.02601
| 1079.5313 | 0.015685 | 1002.1329 | -0.0085306 | 996.13 | 0 | 1080.2214 | 0 | 1002.1329 | 0 | 1085.961 | 0.0021908 | 1079.5313 | 0.014769 | 1002.1329 | 0.18885 | 1114.2424 | 0.040178 |  |  |  |  | 1045.3799 | 0.011966 | [8 empty] | 1209.6326 | 0.02643 | 1209.6326 | 0.02643
| 1079.6998 | 0.014503 | 1002.3759 | 0.0031061 | 996.38 | 0 | 1080.3919 | 0 | 1002.3759 | 0 | 1086.1329 | 0.0033538 | 1079.6998 | 0.015176 | 1002.3759 | 0.18463 | 1114.3658 | 0.039727 |  |  |  |  | 1045.3934 | 0.010844 | [8 empty] | 1209.7043 | 0.02675 | 1209.7043 | 0.02675
| 1079.8682 | 0.015896 | 1002.619 | -0.0086263 | 996.62 | 0 | 1080.5624 | 0 | 1002.619 | 0 | 1086.3049 | 0.0034802 | 1079.8682 | 0.014794 | 1002.619 | 0.18058 | 1114.4894 | 0.039775 |  |  |  |  | 1045.4067 | 0.012739 | [8 empty] | 1209.776 | 0.02696 | 1209.776 | 0.02696
| 1080.0367 | 0.014362 | 1002.862 | 0.0053566 | 996.86 | 0 | 1080.7329 | 0 | 1002.862 | 0 | 1086.4769 | 0.0028032 | 1080.0367 | 0.015063 | 1002.862 | 0.1762 | 1114.613 | 0.039471 |  |  |  |  | 1045.42 | 0.011807 | [8 empty] | 1209.8477 | 0.02704 | 1209.8477 | 0.02704
| 1080.2051 | 0.015755 | 1003.105 | -0.014449 | 997.1 | 0 | 1080.9034 | 0 | 1003.105 | 0 | 1086.6489 | 0.0022465 | 1080.2051 | 0.014722 | 1003.105 | 0.17184 | 1114.7367 | 0.038765 |  |  |  |  | 1045.4335 | 0.011434 | [8 empty] | 1209.9194 | 0.02701 | 1209.9194 | 0.02701
| 1080.3736 | 0.014714 | 1003.3481 | 0.0040262 | 997.35 | 0 | 1081.0739 | 6.6672e-06 | 1003.3481 | 0 | 1086.8208 | 0.0018024 | 1080.3736 | 0.015021 | 1003.348 | 0.16756 | 1114.8604 | 0.037682 |  |  |  |  | 1045.4469 | 0.011057 | [8 empty] | 1209.9911 | 0.0269 | 1209.9911 | 0.0269
| 1080.5421 | 0.015773 | 1003.5911 | -0.011968 | 997.59 | 0 | 1081.2444 | 0 | 1003.5911 | 0 | 1086.9928 | 0.0014879 | 1080.5421 | 0.014717 | 1003.5911 | 0.16327 | 1114.984 | 0.036994 |  |  |  |  | 1045.4603 | 0.0097443 | [8 empty] | 1210.0629 | 0.02672 | 1210.0629 | 0.02672
| 1080.7105 | 0.014678 | 1003.8341 | -0.00078734 | 997.83 | 0 | 1081.4149 | 0 | 1003.8341 | 0 | 1087.1648 | 5.9177e-05 | 1080.7105 | 0.015088 | 1003.8341 | 0.15911 | 1115.1078 | 0.036394 |  |  |  |  | 1045.4736 | 0.013776 | [8 empty] | 1210.1346 | 0.02652 | 1210.1346 | 0.02652
| 1080.879 | 0.015914 | 1004.0772 | -0.0023355 | 998.07 | 0 | 1081.5854 | 0 | 1004.0772 | 0 | 1087.3368 | 0.00093339 | 1080.879 | 0.015139 | 1004.0772 | 0.15498 | 1115.2317 | 0.036164 |  |  |  |  | 1045.4871 | 0.014405 | [8 empty] | 1210.2063 | 0.02632 | 1210.2063 | 0.02632
| 1081.0474 | 0.016261 | 1004.3202 | -0.0068376 | 998.32 | 0 | 1081.7559 | 0 | 1004.3202 | 0 | 1087.5087 | 5.2557e-05 | 1081.0474 | 0.015097 | 1004.3202 | 0.15094 | 1115.3555 | 0.036266 |  |  |  |  | 1045.5005 | 0.010748 | [8 empty] | 1210.2781 | 0.02612 | 1210.2781 | 0.02612
| 1081.2159 | 0.014489 | 1004.5633 | 0.0043601 | 998.56 | 0 | 1081.9264 | 5.0004e-05 | 1004.5633 | 0 | 1087.6807 | 0.0010662 | 1081.2159 | 0.015108 | 1004.5633 | 0.14696 | 1115.4791 | 0.035837 |  |  |  |  | 1045.5138 | 0.014903 | [8 empty] | 1210.3499 | 0.02593 | 1210.3499 | 0.02593
| 1081.3843 | 0.016296 | 1004.8063 | -0.0081075 | 998.8 | 0 | 1082.0969 | 0 | 1004.8063 | 0 | 1087.8527 | 0.00017051 | 1081.3843 | 0.014773 | 1004.8063 | 0.14314 | 1115.6029 | 0.03535 |  |  |  |  | 1045.5272 | 0.010172 | [8 empty] | 1210.4216 | 0.02576 | 1210.4216 | 0.02576
| 1081.5528 | 0.014032 | 1005.0494 | 0.0068819 | 999.05 | 0 | 1082.2675 | 3.0002e-05 | 1005.0494 | 0 | 1088.0247 | 0.0011605 | 1081.5528 | 0.015199 | 1005.0494 | 0.13941 | 1115.7268 | 0.035093 |  |  |  |  | 1045.5406 | 0.010067 | [8 empty] | 1210.4934 | 0.02562 | 1210.4934 | 0.02562
| 1081.7212 | 0.016278 | 1005.2925 | -0.0090068 | 999.29 | 0 | 1082.438 | 0 | 1005.2925 | 0 | 1088.1966 | 7.5827e-05 | 1081.7212 | 0.014782 | 1005.2925 | 0.13576 | 1115.8507 | 0.034755 |  |  |  |  | 1045.554 | 0.013124 | [8 empty] | 1210.5652 | 0.02552 | 1210.5652 | 0.02552
| 1081.8896 | 0.014472 | 1005.5356 | 0.0075437 | 999.53 | 0 | 1082.6085 | 5.0004e-05 | 1005.5356 | 0 | 1088.3686 | 0.0012209 | 1081.8896 | 0.015142 | 1005.5356 | 0.1322 | 1115.9746 | 0.034495 |  |  |  |  | 1045.5674 | 0.0088197 | [8 empty] | 1210.637 | 0.02545 | 1210.637 | 0.02545
| 1082.0581 | 0.016155 | 1005.7786 | -0.009374 | 999.77 | 0 | 1082.779 | 0 | 1005.7786 | 0 | 1088.5406 | 0.00036971 | 1082.0581 | 0.014711 | 1005.7786 | 0.12873 | 1116.0985 | 0.034306 |  |  |  |  | 1045.5808 | 0.010156 | [8 empty] | 1210.7089 | 0.02544 | 1210.7089 | 0.02544
| 1082.2265 | 0.013839 | 1006.0217 | 0.010345 | 1000.02 | 0 | 1082.9495 | 1.0001e-05 | 1006.0217 | 0 | 1088.7126 | 0.0013723 | 1082.2265 | 0.015137 | 1006.0217 | 0.12535 | 1116.2225 | 0.033759 |  |  |  |  | 1045.5941 | 0.010747 | [8 empty] | 1210.7806 | 0.02548 | 1210.7806 | 0.02548
| 1082.395 | 0.015856 | 1006.2648 | -0.008811 | 1000.26 | 0 | 1083.12 | 0 | 1006.2648 | 0 | 1088.8846 | 0.00050451 | 1082.395 | 0.01469 | 1006.2648 | 0.12204 | 1116.3466 | 0.033614 |  |  |  |  | 1045.6075 | 0.0087429 | [8 empty] | 1210.8524 | 0.02555 | 1210.8524 | 0.02555
| 1082.5634 | 0.014138 | 1006.5079 | 0.005689 | 1000.5 | 0 | 1083.2905 | 3.0002e-05 | 1006.5079 | 0 | 1089.0566 | 0.0020116 | 1082.5634 | 0.01515 | 1006.5079 | 0.11885 | 1116.4706 | 0.033623 |  |  |  |  | 1045.621 | 0.0097257 | [8 empty] | 1210.9243 | 0.02566 | 1210.9243 | 0.02566
| 1082.7319 | 0.016014 | 1006.751 | -0.0057621 | 1000.74 | 0 | 1083.461 | 0 | 1006.751 | 0 | 1089.2285 | 0.00092537 | 1082.7319 | 0.014701 | 1006.751 | 0.11573 | 1116.5946 | 0.032486 |  |  |  |  | 1045.6344 | 0.013774 | [8 empty] | 1210.9961 | 0.02577 | 1210.9961 | 0.02577
| 1082.9003 | 0.013575 | 1006.9941 | 0.0034824 | 1000.99 | 0 | 1083.6316 | 5.0004e-05 | 1006.9941 | 0 | 1089.4005 | 0.0019244 | 1082.9003 | 0.015145 | 1006.9941 | 0.11272 | 1116.7189 | 0.031465 |  |  |  |  | 1045.6477 | 0.010975 | [8 empty] | 1211.068 | 0.02587 | 1211.068 | 0.02587
| 1083.0687 | 0.015944 | 1007.2372 | -0.012816 | 1001.23 | 0 | 1083.8021 | 0 | 1007.2372 | 0 | 1089.5725 | 0.00072256 | 1083.0687 | 0.014756 | 1007.2372 | 0.10981 | 1116.8428 | 0.031138 |  |  |  |  | 1045.6611 | 0.012163 | [8 empty] | 1211.1398 | 0.02595 | 1211.1398 | 0.02595
| 1083.2372 | 0.014278 | 1007.4803 | 0.0037949 | 1001.47 | 0 | 1083.9726 | 1.0001e-05 | 1007.4803 | 0 | 1089.7445 | 0.0017428 | 1083.2372 | 0.015156 | 1007.4803 | 0.107 | 1116.9669 | 0.03092 |  |  |  |  | 1045.6746 | 0.009998 | [8 empty] | 1211.2117 | 0.02601 | 1211.2117 | 0.02601
| 1083.4056 | 0.016243 | 1007.7234 | -0.011179 | 1001.72 | 0 | 1084.1431 | 0 | 1007.7234 | 0 | 1089.9165 | 0.00080348 | 1083.4056 | 0.014803 | 1007.7234 | 0.10427 | 1117.0911 | 0.031273 |  |  |  |  | 1045.6879 | 0.013107 | [8 empty] | 1211.2836 | 0.02604 | 1211.2836 | 0.02604
| 1083.5741 | 0.013768 | 1007.9666 | 0.0032783 | 1001.96 | 0 | 1084.3136 | 3.0002e-05 | 1007.9666 | 0 | 1090.0885 | 0.0016428 | 1083.5741 | 0.015158 | 1007.9666 | 0.10161 | 1117.2153 | 0.031332 |  |  |  |  | 1045.7013 | 0.0096601 | [8 empty] | 1211.3555 | 0.02606 | 1211.3555 | 0.02606
| 1083.7425 | 0.016243 | 1008.2097 | -0.010722 | 1002.2 | 0 | 1084.4842 | 0 | 1008.2097 | 0 | 1090.2604 | 0.00050017 | 1083.7425 | 0.014783 | 1008.2097 | 0.09903 | 1117.3395 | 0.030505 |  |  |  |  | 1045.7147 | 0.011858 | [8 empty] | 1211.4274 | 0.02608 | 1211.4274 | 0.02608
| 1083.9109 | 0.013821 | 1008.4528 | 0.0053942 | 1002.44 | 0.0025249 | 1084.6547 | 1.0001e-05 | 1008.4528 | 0 | 1090.4324 | 0.0014143 | 1083.9109 | 0.015125 | 1008.4528 | 0.09651 | 1117.4637 | 0.030048 |  |  |  |  | 1045.728 | 0.012597 | [8 empty] | 1211.4993 | 0.0261 | 1211.4993 | 0.0261
| 1084.0794 | 0.016454 | 1008.6959 | -0.010262 | 1002.69 | 0 | 1084.8252 | 0 | 1008.6959 | 0 | 1090.6044 | 0.0005752 | 1084.0794 | 0.014714 | 1008.696 | 0.09405 | 1117.5879 | 0.029593 |  |  |  |  | 1045.7415 | 0.012136 | [8 empty] | 1211.5712 | 0.02612 | 1211.5712 | 0.02612
| 1084.2478 | 0.013663 | 1008.9391 | 0.002714 | 1002.93 | 0.0024938 | 1084.9957 | 6.9993e-05 | 1008.9391 | 0 | 1090.7764 | 0.0016539 | 1084.2478 | 0.015124 | 1008.9391 | 0.09167 | 1117.7123 | 0.029327 |  |  |  |  | 1045.7549 | 0.011964 | [8 empty] | 1211.6431 | 0.02613 | 1211.6431 | 0.02613
| 1084.4162 | 0.016067 | 1009.1822 | -0.014408 | 1003.17 | 0 | 1085.1663 | 0 | 1009.1822 | 0 | 1090.9484 | 0.00099177 | 1084.4162 | 0.014748 | 1009.1822 | 0.08936 | 1117.8365 | 0.029757 |  |  |  |  | 1045.7682 | 0.01231 | [8 empty] | 1211.715 | 0.02613 | 1211.715 | 0.02613
| 1084.5847 | 0.01514 | 1009.4254 | 0.0011828 | 1003.41 | 0 | 1085.3368 | 3.0002e-05 | 1009.4254 | 0 | 1091.1204 | 0.0019472 | 1084.5847 | 0.015174 | 1009.4254 | 0.08711 | 1117.9609 | 0.029873 |  |  |  |  | 1045.7816 | 0.01329 | [8 empty] | 1211.7869 | 0.02611 | 1211.7869 | 0.02611
| 1084.7531 | 0.016366 | 1009.6685 | -0.013708 | 1003.66 | 0 | 1085.5073 | 0 | 1009.6685 | 0 | 1091.2924 | 0.0012644 | 1084.7531 | 0.014769 | 1009.6685 | 0.08492 | 1118.0853 | 0.029198 |  |  |  |  | 1045.795 | 0.01074 | [8 empty] | 1211.8589 | 0.02607 | 1211.8589 | 0.02607
| 1084.9215 | 0.013452 | 1009.9117 | 0.00021669 | 1003.9 | 0 | 1085.6778 | 5.0004e-05 | 1009.9117 | 0 | 1091.4643 | 0.0021432 | 1084.9215 | 0.015152 | 1009.9117 | 0.08279 | 1118.2097 | 0.027926 |  |  |  |  | 1045.8085 | 0.010649 | [8 empty] | 1211.9308 | 0.02601 | 1211.9308 | 0.02601
| 1085.09 | 0.015927 | 1010.1548 | -0.013307 | 1004.14 | 0 | 1085.8484 | 0 | 1010.1548 | 0 | 1091.6363 | 0.00044995 | 1085.09 | 0.01473 | 1010.1549 | 0.08071 | 1118.3344 | 0.027506 |  |  |  |  | 1045.8219 | 0.012495 | [8 empty] | 1212.0028 | 0.02593 | 1212.0028 | 0.02593
| 1085.2584 | 0.013733 | 1010.398 | 0.0064547 | 1004.39 | 0 | 1086.0189 | 1.0001e-05 | 1010.398 | 0 | 1091.8083 | 0.0013673 | 1085.2584 | 0.015114 | 1010.398 | 0.07868 | 1118.4586 | 0.027976 |  |  |  |  | 1045.8352 | 0.010746 | [8 empty] | 1212.0747 | 0.02584 | 1212.0747 | 0.02584
| 1085.4268 | 0.016173 | 1010.6412 | -0.011248 | 1004.63 | 0 | 1086.1894 | 0 | 1010.6412 | 0 | 1091.9803 | 0.00038575 | 1085.4268 | 0.014687 | 1010.6412 | 0.07668 | 1118.5831 | 0.028151 |  |  |  |  | 1045.8486 | 0.01213 | [8 empty] | 1212.1467 | 0.02574 | 1212.1467 | 0.02574
| 1085.5952 | 0.014911 | 1010.8844 | 0.003999 | 1004.87 | 0 | 1086.36 | 3.0002e-05 | 1010.8844 | 0 | 1092.1523 | 0.0015771 | 1085.5952 | 0.015124 | 1010.8844 | 0.07473 | 1118.7076 | 0.027484 |  |  |  |  | 1045.8621 | 0.010262 | [8 empty] | 1212.2186 | 0.02561 | 1212.2186 | 0.02561
| 1085.7637 | 0.01554 | 1011.1275 | -0.0067321 | 1005.11 | 0 | 1086.5305 | 0 | 1011.1275 | 0 | 1092.3243 | 0.00054663 | 1085.7637 | 0.014676 | 1011.1275 | 0.0728 | 1118.8324 | 0.026529 |  |  |  |  | 1045.8754 | 0.01376 | [8 empty] | 1212.2906 | 0.02545 | 1212.2906 | 0.02545
| 1085.9321 | 0.014771 | 1011.3707 | 0.0042087 | 1005.36 | 0 | 1086.701 | 5.0004e-05 | 1011.3707 | 0 | 1092.4963 | 0.001944 | 1085.9321 | 0.015117 | 1011.3707 | 0.07092 | 1118.9568 | 0.026539 |  |  |  |  | 1045.8888 | 0.012315 | [8 empty] | 1212.3627 | 0.02524 | 1212.3627 | 0.02524
| 1086.1005 | 0.016155 | 1011.6139 | -0.016003 | 1005.6 | 0 | 1086.8716 | 0 | 1011.6139 | 0 | 1092.6683 | 0.00057291 | 1086.1005 | 0.014709 | 1011.6139 | 0.0691 | 1119.0814 | 0.027058 |  |  |  |  | 1045.9022 | 0.010591 | [8 empty] | 1212.4347 | 0.02498 | 1212.4347 | 0.02498
| 1086.2689 | 0.014436 | 1011.8571 | 0.0060143 | 1005.84 | 0 | 1087.0421 | 6.9993e-05 | 1011.8571 | 0 | 1092.8403 | 0.0018321 | 1086.2689 | 0.015167 | 1011.8571 | 0.06733 | 1119.2061 | 0.026854 |  |  |  |  | 1045.9156 | 0.012085 | [8 empty] | 1212.5067 | 0.02467 | 1212.5067 | 0.02467
| 1086.4374 | 0.016384 | 1012.1003 | -0.008835 | 1006.09 | 0 | 1087.2127 | 0 | 1012.1003 | 0 | 1093.0123 | 0.00065014 | 1086.4374 | 0.014797 | 1012.1003 | 0.06563 | 1119.3307 | 0.026293 |  |  |  |  | 1045.929 | 0.01188 | [8 empty] | 1212.5787 | 0.02431 | 1212.5787 | 0.02431
| 1086.6058 | 0.013909 | 1012.3435 | 0.0058213 | 1006.33 | 0 | 1087.3832 | 5.0004e-05 | 1012.3435 | 0 | 1093.1842 | 0.0020648 | 1086.6058 | 0.015155 | 1012.3435 | 0.06399 | 1119.4554 | 0.026315 |  |  |  |  | 1045.9424 | 0.011156 | [8 empty] | 1212.6508 | 0.02392 | 1212.6508 | 0.02392
| 1086.7742 | 0.016225 | 1012.5867 | -0.015057 | 1006.57 | 0 | 1087.5537 | 0 | 1012.5867 | 0 | 1093.3562 | 0.0011583 | 1086.7742 | 0.014794 | 1012.5867 | 0.0624 | 1119.5801 | 0.026261 |  |  |  |  | 1045.9558 | 0.013838 | [8 empty] | 1212.7228 | 0.02352 | 1212.7228 | 0.02352
| 1086.9426 | 0.014032 | 1012.8299 | 0.0074856 | 1006.82 | 0 | 1087.7243 | 1.0001e-05 | 1012.8299 | 0 | 1093.5282 | 0.0018467 | 1086.9426 | 0.015107 | 1012.8299 | 0.06087 | 1119.7048 | 0.025899 |  |  |  |  | 1045.9692 | 0.014142 | [8 empty] | 1212.7949 | 0.02312 | 1212.7949 | 0.02312
| 1087.111 | 0.016138 | 1013.0731 | -0.0095247 | 1007.06 | 0 | 1087.8948 | 0 | 1013.0731 | 0 | 1093.7002 | 0.00055426 | 1087.111 | 0.014774 | 1013.0731 | 0.05937 | 1119.8296 | 0.025478 |  |  |  |  | 1045.9825 | 0.012631 | [8 empty] | 1212.8669 | 0.02278 | 1212.8669 | 0.02278
| 1087.2795 | 0.01456 | 1013.3164 | 0.00025102 | 1007.3 | 0 | 1088.0654 | 3.0002e-05 | 1013.3164 | 0 | 1093.8722 | 0.00115 | 1087.2795 | 0.015137 | 1013.3164 | 0.05792 | 1119.9545 | 0.024587 |  |  |  |  | 1045.996 | 0.0091179 | [8 empty] | 1212.939 | 0.02251 | 1212.939 | 0.02251
| 1087.4479 | 0.016296 | 1013.5596 | -0.020516 | 1007.54 | 0 | 1088.2359 | 0 | 1013.5596 | 0 | 1094.0442 | 0.00022768 | 1087.4479 | 0.014697 | 1013.5596 | 0.0565 | 1120.0792 | 0.024603 |  |  |  |  | 1046.0094 | 0.011672 | [8 empty] | 1213.0111 | 0.02235 | 1213.0111 | 0.02235
| 1087.6163 | 0.014419 | 1013.8028 | 0.010001 | 1007.79 | 0 | 1088.4065 | 6.9993e-05 | 1013.8028 | 0 | 1094.2162 | 0.0011179 | 1087.6163 | 0.015075 | 1013.8028 | 0.05512 | 1120.2041 | 0.02451 |  |  |  |  | 1046.0228 | 0.0090597 | [8 empty] | 1213.0831 | 0.02233 | 1213.0831 | 0.02233
| 1087.7847 | 0.016278 | 1014.046 | -0.011707 | 1008.03 | 0 | 1088.577 | 0 | 1014.046 | 0 | 1094.3882 | 0.0005009 | 1087.7847 | 0.014509 | 1014.046 | 0.05377 | 1120.329 | 0.022793 |  |  |  |  | 1046.0363 | 0.011183 | [8 empty] | 1213.1553 | 0.02246 | 1213.1553 | 0.02246
| 1087.9531 | 0.014296 | 1014.2893 | 0.0028819 | 1008.27 | 0.0024938 | 1088.7476 | 3.0002e-05 | 1014.2893 | 0 | 1094.5602 | 0.0011135 | 1087.9531 | 0.014971 | 1014.2893 | 0.05247 | 1120.454 | 0.021936 |  |  |  |  | 1046.0496 | 0.01361 | [8 empty] | 1213.2274 | 0.02275 | 1213.2274 | 0.02275
| 1088.1215 | 0.016296 | 1014.5325 | -0.018278 | 1008.52 | 0 | 1088.9181 | 0 | 1014.5325 | 0 | 1094.7322 | 0.00058314 | 1088.1215 | 0.014289 | 1014.5325 | 0.0512 | 1120.5789 | 0.022801 |  |  |  |  | 1046.063 | 0.015458 | [8 empty] | 1213.2994 | 0.02318 | 1213.2994 | 0.02318
| 1088.2899 | 0.013346 | 1014.7758 | 0.0077922 | 1008.76 | 0 | 1089.0887 | 3.0002e-05 | 1014.7758 | 0 | 1094.9042 | 0.0019546 | 1088.2899 | 0.014789 | 1014.7758 | 0.04997 | 1120.7039 | 0.023629 |  |  |  |  | 1046.0764 | 0.013271 | [8 empty] | 1213.3716 | 0.02374 | 1213.3716 | 0.02374
| 1088.4583 | 0.01561 | 1015.019 | -0.014951 | 1009 | 0 | 1089.2592 | 0 | 1015.019 | 0 | 1095.0762 | 0.00031875 | 1088.4583 | 0.014178 | 1015.019 | 0.04874 | 1120.8289 | 0.02344 |  |  |  |  | 1046.0898 | 0.012437 | [8 empty] | 1213.4437 | 0.02436 | 1213.4437 | 0.02436
| 1088.6268 | 0.013979 | 1015.2623 | 0.0020262 | 1009.25 | 0 | 1089.4298 | 3.0002e-05 | 1015.2623 | 0 | 1095.2482 | 0.0014654 | 1088.6268 | 0.014816 | 1015.2623 | 0.04747 | 1120.9539 | 0.022834 |  |  |  |  | 1046.1033 | 0.0095819 | [8 empty] | 1213.5159 | 0.025 | 1213.5159 | 0.025
| 1088.7952 | 0.015962 | 1015.5055 | -0.013673 | 1009.49 | 0 | 1089.6003 | 0 | 1015.5055 | 0 | 1095.4202 | 0.00071514 | 1088.7952 | 0.014264 | 1015.5055 | 0.04613 | 1121.079 | 0.022681 |  |  |  |  | 1046.1166 | 0.0095882 | [8 empty] | 1213.588 | 0.0256 | 1213.588 | 0.0256
| 1088.9636 | 0.013364 | 1015.7488 | 0.018257 | 1009.73 | 0 | 1089.7709 | 3.0002e-05 | 1015.7488 | 0 | 1095.5922 | 0.0017155 | 1088.9636 | 0.014873 | 1015.7488 | 0.04469 | 1121.204 | 0.022507 |  |  |  |  | 1046.13 | 0.012484 | [8 empty] | 1213.6602 | 0.0261 | 1213.6602 | 0.0261
| 1089.132 | 0.016085 | 1015.9921 | -0.017547 | 1009.97 | 0 | 1089.9414 | 0 | 1015.9921 | 0 | 1095.7642 | 0.00037793 | 1089.132 | 0.014385 | 1015.9921 | 0.04312 | 1121.3291 | 0.022291 |  |  |  |  | 1046.1434 | 0.009848 | [8 empty] | 1213.7323 | 0.02645 | 1213.7323 | 0.02645
| 1089.3004 | 0.014454 | 1016.2353 | 0.004102 | 1010.22 | 0 | 1090.112 | 3.0002e-05 | 1016.2353 | 0 | 1095.9362 | 0.0017964 | 1089.3004 | 0.015011 | 1016.2354 | 0.04143 | 1121.4542 | 0.022022 |  |  |  |  | 1046.1567 | 0.01418 | [8 empty] | 1213.8046 | 0.02664 | 1213.8046 | 0.02664
| 1089.4688 | 0.016348 | 1016.4786 | -0.0065818 | 1010.46 | 0 | 1090.2826 | 0 | 1016.4786 | 0 | 1096.1082 | 0.00060681 | 1089.4688 | 0.01451 | 1016.4786 | 0.03963 | 1121.5793 | 0.021698 |  |  |  |  | 1046.1703 | 0.010095 | [8 empty] | 1213.8767 | 0.02667 | 1213.8767 | 0.02667
| 1089.6372 | 0.013469 | 1016.7219 | 0.010811 | 1010.7 | 0 | 1090.4531 | 3.0002e-05 | 1016.7219 | 0 | 1096.2802 | 0.0018694 | 1089.6372 | 0.015047 | 1016.7219 | 0.03774 | 1121.7045 | 0.021893 |  |  |  |  | 1046.1836 | 0.012582 | [8 empty] | 1213.9488 | 0.02657 | 1213.9488 | 0.02657
| 1089.8056 | 0.016032 | 1016.9652 | -0.010225 | 1010.95 | 0 | 1090.6237 | 0 | 1016.9652 | 0 | 1096.4522 | 0.00056308 | 1089.8056 | 0.014599 | 1016.9652 | 0.03575 | 1121.8297 | 0.021528 |  |  |  |  | 1046.1971 | 0.0087723 | [8 empty] | 1214.0211 | 0.02636 | 1214.0211 | 0.02636
| 1089.974 | 0.01419 | 1017.2085 | 0.0082156 | 1011.19 | 0 | 1090.7943 | 3.0002e-05 | 1017.2085 | 0 | 1096.6242 | 0.0019887 | 1089.974 | 0.015135 | 1017.2085 | 0.03368 | 1121.955 | 0.020347 |  |  |  |  | 1046.2104 | 0.011415 | [8 empty] | 1214.0933 | 0.0261 | 1214.0933 | 0.0261
| 1090.1424 | 0.016208 | 1017.4518 | -0.012749 | 1011.43 | 0 | 1090.9648 | 0 | 1017.4518 | 0 | 1096.7962 | 0.00077432 | 1090.1424 | 0.014704 | 1017.4518 | 0.03152 | 1122.0802 | 0.019811 |  |  |  |  | 1046.2238 | 0.013469 | [8 empty] | 1214.1655 | 0.02583 | 1214.1655 | 0.02583
| 1090.3108 | 0.014278 | 1017.6951 | 0.0080389 | 1011.68 | 0 | 1091.1354 | 3.0002e-05 | 1017.6951 | 0 | 1096.9682 | 0.0015033 | 1090.3108 | 0.015155 | 1017.6951 | 0.02927 | 1122.2056 | 0.020331 |  |  |  |  | 1046.2373 | 0.0099652 | [8 empty] | 1214.2378 | 0.02559 | 1214.2378 | 0.02559
| 1090.4792 | 0.016419 | 1017.9384 | -0.010294 | 1011.92 | 0 | 1091.3059 | 0 | 1017.9384 | 0 | 1097.1402 | 0.00031213 | 1090.4792 | 0.014759 | 1017.9384 | 0.02694 | 1122.3309 | 0.020572 |  |  |  |  | 1046.2506 | 0.0094714 | [8 empty] | 1214.3099 | 0.02538 | 1214.3099 | 0.02538
| 1090.6476 | 0.014542 | 1018.1817 | 0.0037251 | 1012.16 | 0 | 1091.4765 | 3.0002e-05 | 1018.1817 | 0 | 1097.3122 | 0.00081123 | 1090.6476 | 0.015174 | 1018.1817 | 0.02453 | 1122.4564 | 0.020515 |  |  |  |  | 1046.264 | 0.012293 | [8 empty] | 1214.3822 | 0.02523 | 1214.3822 | 0.02523
| 1090.816 | 0.016173 | 1018.425 | -0.014789 | 1012.41 | 0 | 1091.6471 | 0 | 1018.425 | 0 | 1097.4842 | 0.0007021 | 1090.816 | 0.014775 | 1018.425 | 0.02204 | 1122.5817 | 0.020547 |  |  |  |  | 1046.2775 | 0.0093952 | [8 empty] | 1214.4545 | 0.02513 | 1214.4545 | 0.02513
| 1090.9844 | 0.014366 | 1018.6683 | 0.012423 | 1012.65 | 0 | 1091.8177 | 1.0001e-05 | 1018.6683 | 0 | 1097.6562 | 0.00014403 | 1090.9844 | 0.015156 | 1018.6683 | 0.01954 | 1122.707 | 0.019986 |  |  |  |  | 1046.2909 | 0.011126 | [8 empty] | 1214.5267 | 0.02508 | 1214.5267 | 0.02508
| 1091.1528 | 0.016261 | 1018.9116 | -0.013049 | 1012.89 | 0 | 1091.9882 | 0 | 1018.9116 | 0 | 1097.8282 | 0.0011663 | 1091.1528 | 0.014798 | 1018.9116 | 0.01708 | 1122.8325 | 0.019321 |  |  |  |  | 1046.3043 | 0.0091603 | [8 empty] | 1214.599 | 0.02509 | 1214.599 | 0.02509
| 1091.3212 | 0.01507 | 1019.155 | 0.0080293 | 1013.14 | 0 | 1092.1588 | 1.0001e-05 | 1019.155 | 0 | 1098.0002 | 0.0010132 | 1091.3212 | 0.015145 | 1019.155 | 0.01472 | 1122.958 | 0.019491 |  |  |  |  | 1046.3177 | 0.0090627 | [8 empty] | 1214.6713 | 0.02515 | 1214.6713 | 0.02515
| 1091.4895 | 0.01619 | 1019.3983 | -0.0058876 | 1013.38 | 0 | 1092.3294 | 0 | 1019.3983 | 0 | 1098.1722 | 0.00029947 | 1091.4895 | 0.014774 | 1019.3983 | 0.01251 | 1123.0835 | 0.019716 |  |  |  |  | 1046.3311 | 0.012503 | [8 empty] | 1214.7435 | 0.02529 | 1214.7435 | 0.02529
| 1091.6579 | 0.014102 | 1019.6416 | 0.0045716 | 1013.62 | 0 | 1092.4999 | 5.0004e-05 | 1019.6416 | 0 | 1098.3442 | 0.0011422 | 1091.6579 | 0.015121 | 1019.6416 | 0.0105 | 1123.209 | 0.019407 |  |  |  |  | 1046.3445 | 0.010483 | [8 empty] | 1214.8158 | 0.0255 | 1214.8158 | 0.0255
| 1091.8263 | 0.016401 | 1019.885 | -0.011403 | 1013.86 | 0 | 1092.6705 | 0 | 1019.885 | 0 | 1098.5162 | 9.872e-05 | 1091.8263 | 0.014798 | 1019.885 | 0.0087 | 1123.3346 | 0.018762 |  |  |  |  | 1046.3579 | 0.010911 | [8 empty] | 1214.8882 | 0.0258 | 1214.8882 | 0.0258
| 1091.9947 | 0.014349 | 1020.1283 | 0.0056467 | 1014.11 | 0 | 1092.8411 | 3.0002e-05 | 1020.1283 | 0 | 1098.6882 | 0.0010024 | 1091.9947 | 0.015142 | 1020.1283 | 0.00708 | 1123.4603 | 0.018454 |  |  |  |  | 1046.3713 | 0.01154 | [8 empty] | 1214.9605 | 0.02619 | 1214.9605 | 0.02619
| 1092.1631 | 0.016331 | 1020.3717 | -0.0073833 | 1014.35 | 0 | 1093.0117 | 0 | 1020.3717 | 0 | 1098.8602 | 4.9948e-05 | 1092.1631 | 0.014794 | 1020.3717 | 0.00565 | 1123.5859 | 0.018604 |  |  |  |  | 1046.3848 | 0.013426 | [8 empty] | 1215.0327 | 0.02667 | 1215.0327 | 0.02667
| 1092.3315 | 0.013698 | 1020.615 | 0.002972 | 1014.59 | 0 | 1093.1822 | 5.0004e-05 | 1020.615 | 0 | 1099.0322 | 0.00051878 | 1092.3315 | 0.015142 | 1020.615 | 0.00439 | 1123.7114 | 0.018362 |  |  |  |  | 1046.3981 | 0.0091835 | [8 empty] | 1215.1051 | 0.02721 | 1215.1051 | 0.02721
| 1092.4999 | 0.01605 | 1020.8584 | -0.0070819 | 1014.84 | 0 | 1093.3528 | 0 | 1020.8584 | 0 | 1099.2042 | 0.00053016 | 1092.4999 | 0.014781 | 1020.8584 | 0.0033 | 1123.837 | 0.018062 |  |  |  |  | 1046.4116 | 0.010461 | [8 empty] | 1215.1775 | 0.02778 | 1215.1775 | 0.02778
| 1092.6683 | 0.014683 | 1021.1017 | 0.015881 | 1015.08 | 0 | 1093.5234 | 5.0004e-05 | 1021.1017 | 0 | 1099.3762 | 0.0015119 | 1092.6683 | 0.015136 | 1021.1017 | 0.00238 | 1123.9628 | 0.018388 |  |  |  |  | 1046.4249 | 0.01181 | [8 empty] | 1215.2498 | 0.02834 | 1215.2498 | 0.02834
| 1092.8366 | 0.016173 | 1021.3451 | -0.0053317 | 1015.32 | 0 | 1093.694 | 0 | 1021.3451 | 0 | 1099.5482 | 0.00035027 | 1092.8366 | 0.014804 | 1021.3451 | 0.00162 | 1124.0885 | 0.018663 |  |  |  |  | 1046.4384 | 0.010736 | [8 empty] | 1215.3221 | 0.02883 | 1215.3221 | 0.02883
| 1093.005 | 0.014806 | 1021.5885 | 0.0086748 | 1015.57 | 0 | 1093.8646 | 5.0004e-05 | 1021.5885 | 0 | 1099.7202 | 0.0012297 | 1093.005 | 0.015188 | 1021.5885 | 0.00103 | 1124.2142 | 0.018323 |  |  |  |  | 1046.4518 | 0.011167 | [8 empty] | 1215.3945 | 0.02918 | 1215.3945 | 0.02918
| 1093.1734 | 0.016173 | 1021.8318 | 0 | 1015.81 | 0 | 1094.0351 | 0 | 1021.8318 | 0 | 1099.8922 | 0.00022888 | 1093.1734 | 0.014805 | 1021.8319 | 0.0005844 | 1124.3401 | 0.017773 |  |  |  |  | 1046.4652 | 0.010961 | [8 empty] | 1215.4669 | 0.02937 | 1215.4669 | 0.02937
| 1093.3418 | 0.014841 | 1022.0752 | 0 | 1016.05 | 0 | 1094.2057 | 3.0002e-05 | 1022.0752 | 0 | 1100.0642 | 0.0017707 | 1093.3418 | 0.015141 | 1022.0752 | 0.00029373 | 1124.4658 | 0.017443 |  |  |  |  | 1046.4786 | 0.010917 | [8 empty] | 1215.5393 | 0.02936 | 1215.5393 | 0.02936
| 1093.5102 | 0.016067 | 1022.3186 | 0 | 1016.3 | 0 | 1094.3763 | 0 | 1022.3186 | 0 | 1100.2362 | 0.00049689 | 1093.5102 | 0.014781 | 1022.3186 | 0.0001204 | 1124.5917 | 0.017552 |  |  |  |  | 1046.4921 | 0.013055 | [8 empty] | 1215.6117 | 0.02917 | 1215.6117 | 0.02917
| 1093.6785 | 0.01419 | 1022.562 | 0 | 1016.54 | 0 | 1094.5469 | 6.9993e-05 | 1022.562 | 0 | 1100.4082 | 0.0015968 | 1093.6785 | 0.015152 | 1022.562 | 3.2267e-05 | 1124.7175 | 0.018192 |  |  |  |  | 1046.5054 | 0.01241 | [8 empty] | 1215.6841 | 0.02883 | 1215.6841 | 0.02883
| 1093.8469 | 0.016173 | 1022.8054 | 0 | 1016.78 | 0 | 1094.7175 | 0 | 1022.8054 | 0 | 1100.5802 | 0.00049428 | 1093.8469 | 0.014762 | 1022.8054 | 0 | 1124.8436 | 0.018677 |  |  |  |  | 1046.5189 | 0.010305 | [8 empty] | 1215.7565 | 0.0284 | 1215.7565 | 0.0284
| 1094.0153 | 0.014032 | 1023.0488 | 0 | 1017.03 | 0 | 1094.8881 | 5.0004e-05 | 1023.0488 | 0 | 1100.7522 | 0.0015093 | 1094.0153 | 0.015127 | 1023.0488 | 0 | 1124.9694 | 0.018562 |  |  |  |  | 1046.5322 | 0.011087 | [8 empty] | 1215.8289 | 0.02793 | 1215.8289 | 0.02793
| 1094.1837 | 0.016208 | 1023.2922 | 0 | 1017.27 | 0 | 1095.0587 | 0 | 1023.2922 | 0 | 1100.9242 | 0.0007184 | 1094.1837 | 0.014729 | 1023.2922 | 0 | 1125.0953 | 0.017797 |  |  |  |  | 1046.5457 | 0.012316 | [8 empty] | 1215.9012 | 0.02747 | 1215.9012 | 0.02747
| 1094.352 | 0.013997 | 1023.5356 | 0 | 1017.51 | 0 | 1095.2293 | 1.0001e-05 | 1023.5356 | 0 | 1101.0962 | 0.0011331 | 1094.352 | 0.015134 | 1023.5356 | 0 | 1125.2213 | 0.016419 |  |  |  |  | 1046.5591 | 0.009964 | [8 empty] | 1215.9738 | 0.02705 | 1215.9738 | 0.02705
| 1094.5204 | 0.016366 | 1023.779 | 0 | 1017.76 | 0 | 1095.3998 | 0 | 1023.779 | 0 |  |  | 1094.5204 | 0.014748 | 1023.779 | 0 | 1125.3473 | 0.015317 |  |  |  |  | 1046.5725 | 0.012744 | [8 empty] | 1216.0461 | 0.02669 | 1216.0461 | 0.02669
| 1094.6888 | 0.014155 | 1024.0224 | 0 | 1018 | 0 | 1095.5704 | 5.0004e-05 | 1024.0224 | 0 |  |  | 1094.6888 | 0.01516 | 1024.0224 | 0 | 1125.4734 | 0.015131 |  |  |  |  | 1046.5859 | 0.017169 | [8 empty] | 1216.1186 | 0.02636 | 1216.1186 | 0.02636
| 1094.8572 | 0.016243 | 1024.2658 | 0 | 1018.24 | 0 | 1095.741 | 0 | 1024.2658 | 0 |  |  | 1094.8572 | 0.014731 | 1024.2658 | 0 | 1125.5992 | 0.015633 |  |  |  |  | 1046.5994 | 0.012431 | [8 empty] | 1216.191 | 0.02604 | 1216.191 | 0.02604
| 1095.0255 | 0.013716 | 1024.5093 | 0 | 1018.49 | 0 | 1095.9116 | 5.0004e-05 | 1024.5093 | 0 |  |  | 1095.0255 | 0.01513 | 1024.5093 | 0 | 1125.7253 | 0.015822 |  |  |  |  | 1046.6127 | 0.013168 | [8 empty] | 1216.2635 | 0.02571 | 1216.2635 | 0.02571
| 1095.1939 | 0.016243 | 1024.7527 | 0 | 1018.73 | 0 | 1096.0822 | 0 | 1024.7527 | 0 |  |  | 1095.1939 | 0.01466 | 1024.7527 | 0 | 1125.8517 | 0.01591 |  |  |  |  | 1046.6262 | 0.01218 | [8 empty] | 1216.3359 | 0.02535 | 1216.3359 | 0.02535
| 1095.3623 | 0.013803 | 1024.9961 | 0 | 1018.97 | 0 | 1096.2528 | 6.9993e-05 | 1024.9961 | 0 |  |  | 1095.3623 | 0.015114 | 1024.9961 | 0 | 1125.9777 | 0.016151 |  |  |  |  | 1046.6395 | 0.012229 | [8 empty] | 1216.4084 | 0.02496 | 1216.4084 | 0.02496
| 1095.5306 | 0.016454 | 1025.2395 | 0 | 1019.22 | 0 | 1096.4234 | 0 | 1025.2395 | 0 |  |  | 1095.5306 | 0.014709 | 1025.2395 | 0 | 1126.1039 | 0.016387 |  |  |  |  | 1046.6531 | 0.012876 | [8 empty] | 1216.481 | 0.02456 | 1216.481 | 0.02456
| 1095.699 | 0.014454 | 1025.483 | 0 | 1019.46 | 0 | 1096.594 | 5.0004e-05 | 1025.483 | 0 |  |  | 1095.699 | 0.015191 | 1025.483 | 0 | 1126.23 | 0.016313 |  |  |  |  | 1046.6664 | 0.012222 | [8 empty] | 1216.5535 | 0.02417 | 1216.5535 | 0.02417
| 1095.8674 | 0.016173 | 1025.7264 | 0 | 1019.7 | 0 | 1096.7646 | 0 | 1025.7264 | 0 |  |  | 1095.8674 | 0.013069 | 1025.7264 | 0 | 1126.3563 | 0.015616 |  |  |  |  | 1046.6798 | 0.014893 | [8 empty] | 1216.626 | 0.02383 | 1216.626 | 0.02383
| 1096.0357 | 0.0097064 | 1025.9699 | 0 | 1019.95 | 0 | 1096.9352 | 3.0002e-05 | 1025.9699 | 0 |  |  | 1096.0357 | 0.0083627 | 1025.9699 | 0 | 1126.4825 | 0.014772 |  |  |  |  | 1046.6932 | 0.0099543 | [8 empty] | 1216.6985 | 0.02357 | 1216.6985 | 0.02357
| 1096.2041 | 0.00045705 | 1026.2133 | 0 | 1020.19 | 0 | 1097.1058 | 0 | 1026.2133 | 0 |  |  | 1096.2041 | 0.0032712 | 1026.2133 | 0 | 1126.609 | 0.014504 |  |  |  |  | 1046.7067 | 0.014372 | [8 empty] | 1216.771 | 0.02341 | 1216.771 | 0.02341
| 1096.3724 | 0 | 1026.4568 | 0 | 1020.43 | 0 | 1097.2764 | 6.9993e-05 | 1026.4568 | 0 |  |  | 1096.3724 | 0.00022355 | 1026.4568 | 0 | 1126.7351 | 0.01485 |  |  |  |  | 1046.7201 | 0.014383 | [8 empty] | 1216.8435 | 0.02335 | 1216.8435 | 0.02335
| 1096.5408 | 0 | 1026.7002 | 0 | 1020.68 | 0 | 1097.447 | 0 | 1026.7002 | 0 |  |  | 1096.5408 | 0.0002081 | 1026.7002 | 0 | 1126.8615 | 0.015305 |  |  |  |  | 1046.7335 | 0.01317 | [8 empty] | 1216.9161 | 0.02339 | 1216.9161 | 0.02339
| 1096.7092 | 5.2751e-05 | 1026.9437 | 0 | 1020.92 | 0 | 1097.6176 | 6.9993e-05 | 1026.9437 | 0 |  |  | 1096.7092 | 0.00018544 | 1026.9437 | 0 | 1126.9879 | 0.015105 |  |  |  |  | 1046.7469 | 0.010224 | [8 empty] | 1216.9887 | 0.0235 | 1216.9887 | 0.0235
[5 empty] | 1021.17 | 0 | [6 empty] | 1096.8775 | 0.00024441 |  |  | 1127.1143 | 0.014309 |  |  |  |  | 1046.7604 | 0.01102 |  |  |  | 1217.0612 |  | 1217.0612 |  |  | 1217.0612 | 0.02365 | 1217.0612 | 0.02365
[5 empty] | 1021.41 | 0 | [6 empty] | 1097.0459 | 0.0002648 |  |  | 1127.2407 | 0.01362 |  |  |  |  | 1046.7738 | 0.013262 |  |  |  | 1217.1338 |  | 1217.1338 |  |  | 1217.1338 | 0.0238 | 1217.1338 | 0.0238
[17 empty] | 1127.3672 | 0.013151 |  |  |  |  | 1046.7871 | 0.011326 |  |  |  | 1217.2063 |  | 1217.2063 |  |  | 1217.2063 | 0.02391 | 1217.2063 | 0.02391
[17 empty] | 1127.4937 | 0.013271 |  |  |  |  | 1046.8007 | 0.015843 |  |  |  | 1217.2789 |  | 1217.2789 |  |  | 1217.2789 | 0.02394 | 1217.2789 | 0.02394
[17 empty] | 1127.6201 | 0.013691 |  |  |  |  | 1046.814 | 0.0095246 |  |  |  | 1217.3516 |  | 1217.3516 |  |  | 1217.3516 | 0.02388 | 1217.3516 | 0.02388
[17 empty] | 1127.7467 | 0.013751 |  |  |  |  | 1046.8274 | 0.011583 |  |  |  | 1217.4242 |  | 1217.4242 |  |  | 1217.4242 | 0.02373 | 1217.4242 | 0.02373
[17 empty] | 1127.8733 | 0.013544 |  |  |  |  | 1046.8409 | 0.013769 |  |  |  | 1217.4967 |  | 1217.4967 |  |  | 1217.4967 | 0.02351 | 1217.4967 | 0.02351
[17 empty] | 1127.9999 | 0.013239 |  |  |  |  | 1046.8542 | 0.013458 |  |  |  | 1217.5693 |  | 1217.5693 |  |  | 1217.5693 | 0.02326 | 1217.5693 | 0.02326
[17 empty] | 1128.1267 | 0.013319 |  |  |  |  | 1046.8678 | 0.012498 |  |  |  | 1217.642 |  | 1217.642 |  |  | 1217.642 | 0.02302 | 1217.642 | 0.02302
[17 empty] | 1128.2532 | 0.013517 |  |  |  |  | 1046.8811 | 0.011697 |  |  |  | 1217.7146 |  | 1217.7146 |  |  | 1217.7146 | 0.02283 | 1217.7146 | 0.02283
[17 empty] | 1128.3799 | 0.013407 |  |  |  |  | 1046.8945 | 0.016162 |  |  |  | 1217.7874 |  | 1217.7874 |  |  | 1217.7874 | 0.02272 | 1217.7874 | 0.02272
[17 empty] | 1128.5066 | 0.013126 |  |  |  |  | 1046.908 | 0.012939 |  |  |  | 1217.86 |  | 1217.86 |  |  | 1217.86 | 0.02269 | 1217.86 | 0.02269
[17 empty] | 1128.6333 | 0.012672 |  |  |  |  | 1046.9214 | 0.0091747 |  |  |  | 1217.9326 |  | 1217.9326 |  |  | 1217.9326 | 0.02275 | 1217.9326 | 0.02275
[17 empty] | 1128.7601 | 0.012033 |  |  |  |  | 1046.9349 | 0.0096799 |  |  |  | 1218.0052 |  | 1218.0052 |  |  | 1218.0052 | 0.02287 | 1218.0052 | 0.02287
[17 empty] | 1128.887 | 0.011822 |  |  |  |  | 1046.9482 | 0.012448 |  |  |  | 1218.078 |  | 1218.078 |  |  | 1218.078 | 0.02303 | 1218.078 | 0.02303
[17 empty] | 1129.0138 | 0.012211 |  |  |  |  | 1046.9617 | 0.013033 |  |  |  | 1218.1506 |  | 1218.1506 |  |  | 1218.1506 | 0.02321 | 1218.1506 | 0.02321
[17 empty] | 1129.1406 | 0.013008 |  |  |  |  | 1046.9751 | 0.010146 |  |  |  | 1218.2234 |  | 1218.2234 |  |  | 1218.2234 | 0.02339 | 1218.2234 | 0.02339
[17 empty] | 1129.2675 | 0.013387 |  |  |  |  | 1046.9885 | 0.012751 |  |  |  | 1218.296 |  | 1218.296 |  |  | 1218.296 | 0.02353 | 1218.296 | 0.02353
[17 empty] | 1129.3944 | 0.012983 |  |  |  |  | 1047.002 | 0.011149 |  |  |  | 1218.3688 |  | 1218.3688 |  |  | 1218.3688 | 0.02363 | 1218.3688 | 0.02363
[17 empty] | 1129.5214 | 0.012206 |  |  |  |  | 1047.0154 | 0.0094822 |  |  |  | 1218.4415 |  | 1218.4415 |  |  | 1218.4415 | 0.02369 | 1218.4415 | 0.02369
[17 empty] | 1129.6482 | 0.011579 |  |  |  |  | 1047.0288 | 0.013246 |  |  |  | 1218.5143 |  | 1218.5143 |  |  | 1218.5143 | 0.02369 | 1218.5143 | 0.02369
[17 empty] | 1129.7751 | 0.011815 |  |  |  |  | 1047.0422 | 0.010954 |  |  |  | 1218.587 |  | 1218.587 |  |  | 1218.587 | 0.02365 | 1218.587 | 0.02365
[17 empty] | 1129.9022 | 0.012242 |  |  |  |  | 1047.0557 | 0.01133 |  |  |  | 1218.6598 |  | 1218.6598 |  |  | 1218.6598 | 0.02358 | 1218.6598 | 0.02358
[17 empty] | 1130.0293 | 0.011664 |  |  |  |  | 1047.0691 | 0.0096066 |  |  |  | 1218.7325 |  | 1218.7325 |  |  | 1218.7325 | 0.02349 | 1218.7325 | 0.02349
[17 empty] | 1130.1564 | 0.010947 |  |  |  |  | 1047.0825 | 0.013944 |  |  |  | 1218.8053 |  | 1218.8053 |  |  | 1218.8053 | 0.02342 | 1218.8053 | 0.02342
[17 empty] | 1130.2834 | 0.011292 |  |  |  |  | 1047.0959 | 0.0097808 |  |  |  | 1218.8781 |  | 1218.8781 |  |  | 1218.8781 | 0.02338 | 1218.8781 | 0.02338
[17 empty] | 1130.4106 | 0.011352 |  |  |  |  | 1047.1094 | 0.011919 |  |  |  | 1218.9508 |  | 1218.9508 |  |  | 1218.9508 | 0.02339 | 1218.9508 | 0.02339
[17 empty] | 1130.5378 | 0.010815 |  |  |  |  | 1047.1228 | 0.014374 |  |  |  | 1219.0237 |  | 1219.0237 |  |  | 1219.0237 | 0.02348 | 1219.0237 | 0.02348
[17 empty] | 1130.665 | 0.011099 |  |  |  |  | 1047.1362 | 0.014013 |  |  |  | 1219.0964 |  | 1219.0964 |  |  | 1219.0964 | 0.02362 | 1219.0964 | 0.02362
[17 empty] | 1130.7922 | 0.011396 |  |  |  |  | 1047.1497 | 0.0093242 |  |  |  | 1219.1692 |  | 1219.1692 |  |  | 1219.1692 | 0.02381 | 1219.1692 | 0.02381
[17 empty] | 1130.9197 | 0.011065 |  |  |  |  | 1047.1631 | 0.012594 |  |  |  | 1219.2421 |  | 1219.2421 |  |  | 1219.2421 | 0.02401 | 1219.2421 | 0.02401
[17 empty] | 1131.0468 | 0.010995 |  |  |  |  | 1047.1765 | 0.012991 |  |  |  | 1219.3149 |  | 1219.3149 |  |  | 1219.3149 | 0.02419 | 1219.3149 | 0.02419
[17 empty] | 1131.1741 | 0.010817 |  |  |  |  | 1047.1899 | 0.012183 |  |  |  | 1219.3877 |  | 1219.3877 |  |  | 1219.3877 | 0.02433 | 1219.3877 | 0.02433
[17 empty] | 1131.3016 | 0.01038 |  |  |  |  | 1047.2034 | 0.0084398 |  |  |  | 1219.4606 |  | 1219.4606 |  |  | 1219.4606 | 0.0244 | 1219.4606 | 0.0244
[17 empty] | 1131.4288 | 0.010268 |  |  |  |  | 1047.2169 | 0.011658 |  |  |  | 1219.5334 |  | 1219.5334 |  |  | 1219.5334 | 0.02441 | 1219.5334 | 0.02441
[17 empty] | 1131.5563 | 0.010646 |  |  |  |  | 1047.2302 | 0.0097563 |  |  |  | 1219.6063 |  | 1219.6063 |  |  | 1219.6063 | 0.02436 | 1219.6063 | 0.02436
[17 empty] | 1131.6838 | 0.010686 |  |  |  |  | 1047.2437 | 0.012328 |  |  |  | 1219.6792 |  | 1219.6792 |  |  | 1219.6792 | 0.02428 | 1219.6792 | 0.02428
[17 empty] | 1131.8112 | 0.0098552 |  |  |  |  | 1047.2572 | 0.01238 |  |  |  | 1219.7521 |  | 1219.7521 |  |  | 1219.7521 | 0.02419 | 1219.7521 | 0.02419
[17 empty] | 1131.9386 | 0.0094685 |  |  |  |  | 1047.2705 | 0.014657 |  |  |  | 1219.8249 |  | 1219.8249 |  |  | 1219.8249 | 0.02412 | 1219.8249 | 0.02412
[17 empty] | 1132.0662 | 0.009469 |  |  |  |  | 1047.2839 | 0.015138 |  |  |  | 1219.8978 |  | 1219.8978 |  |  | 1219.8978 | 0.02408 | 1219.8978 | 0.02408
[17 empty] | 1132.1938 | 0.0098156 |  |  |  |  | 1047.2975 | 0.013478 |  |  |  | 1219.9707 |  | 1219.9707 |  |  | 1219.9707 | 0.0241 | 1219.9707 | 0.0241
[17 empty] | 1132.3213 | 0.010698 |  |  |  |  | 1047.3108 | 0.011733 |  |  |  | 1220.0437 |  | 1220.0437 |  |  | 1220.0437 | 0.02418 | 1220.0437 | 0.02418
[17 empty] | 1132.4489 | 0.010963 |  |  |  |  | 1047.3243 | 0.011667 |  |  |  | 1220.1166 |  | 1220.1166 |  |  | 1220.1166 | 0.02431 | 1220.1166 | 0.02431
[17 empty] | 1132.5767 | 0.010547 |  |  |  |  | 1047.3378 | 0.011825 |  |  |  | 1220.1896 |  | 1220.1896 |  |  | 1220.1896 | 0.02448 | 1220.1896 | 0.02448
[17 empty] | 1132.7041 | 0.010229 |  |  |  |  | 1047.3511 | 0.013412 |  |  |  | 1220.2624 |  | 1220.2624 |  |  | 1220.2624 | 0.02466 | 1220.2624 | 0.02466
[17 empty] | 1132.8318 | 0.0095584 |  |  |  |  | 1047.3646 | 0.018461 |  |  |  | 1220.3355 |  | 1220.3355 |  |  | 1220.3355 | 0.02483 | 1220.3355 | 0.02483
[17 empty] | 1132.9596 | 0.0081938 |  |  |  |  | 1047.3781 | 0.011031 |  |  |  | 1220.4084 |  | 1220.4084 |  |  | 1220.4084 | 0.02497 | 1220.4084 | 0.02497
[17 empty] | 1133.0873 | 0.0077283 |  |  |  |  | 1047.3914 | 0.013288 |  |  |  | 1220.4813 |  | 1220.4813 |  |  | 1220.4813 | 0.02507 | 1220.4813 | 0.02507
[17 empty] | 1133.2151 | 0.0087991 |  |  |  |  | 1047.4049 | 0.011999 |  |  |  | 1220.5543 |  | 1220.5543 |  |  | 1220.5543 | 0.02513 | 1220.5543 | 0.02513
[17 empty] | 1133.3429 | 0.0097553 |  |  |  |  | 1047.4183 | 0.010382 |  |  |  | 1220.6273 |  | 1220.6273 |  |  | 1220.6273 | 0.02517 | 1220.6273 | 0.02517
[17 empty] | 1133.4707 | 0.0097006 |  |  |  |  | 1047.4318 | 0.010368 |  |  |  | 1220.7003 |  | 1220.7003 |  |  | 1220.7003 | 0.02519 | 1220.7003 | 0.02519
[17 empty] | 1133.5988 | 0.0092689 |  |  |  |  | 1047.4452 | 0.01201 |  |  |  | 1220.7733 |  | 1220.7733 |  |  | 1220.7733 | 0.02522 | 1220.7733 | 0.02522
[17 empty] | 1133.7263 | 0.0095784 |  |  |  |  | 1047.4586 | 0.014993 |  |  |  | 1220.8463 |  | 1220.8463 |  |  | 1220.8463 | 0.02525 | 1220.8463 | 0.02525
[17 empty] | 1133.8542 | 0.0095053 |  |  |  |  | 1047.472 | 0.015447 |  |  |  | 1220.9193 |  | 1220.9193 |  |  | 1220.9193 | 0.02529 | 1220.9193 | 0.02529
[17 empty] | 1133.9822 | 0.0086553 |  |  |  |  | 1047.4855 | 0.012011 |  |  |  | 1220.9924 |  | 1220.9924 |  |  | 1220.9924 | 0.02532 | 1220.9924 | 0.02532
[17 empty] | 1134.1102 | 0.0085539 |  |  |  |  | 1047.499 | 0.014237 |  |  |  | 1221.0654 |  | 1221.0654 |  |  | 1221.0654 | 0.02535 | 1221.0654 | 0.02535
[17 empty] | 1134.2382 | 0.0085628 |  |  |  |  | 1047.5125 | 0.011153 |  |  |  | 1221.1384 |  | 1221.1384 |  |  | 1221.1384 | 0.02536 | 1221.1384 | 0.02536
[17 empty] | 1134.3662 | 0.008307 |  |  |  |  | 1047.5258 | 0.011538 |  |  |  | 1221.2115 |  | 1221.2115 |  |  | 1221.2115 | 0.02534 | 1221.2115 | 0.02534
[17 empty] | 1134.4943 | 0.0085068 |  |  |  |  | 1047.5393 | 0.014978 |  |  |  | 1221.2846 |  | 1221.2846 |  |  | 1221.2846 | 0.02529 | 1221.2846 | 0.02529
[17 empty] | 1134.6224 | 0.008604 |  |  |  |  | 1047.5527 | 0.014408 |  |  |  | 1221.3577 |  | 1221.3577 |  |  | 1221.3577 | 0.0252 | 1221.3577 | 0.0252
[17 empty] | 1134.7505 | 0.0085507 |  |  |  |  | 1047.566 | 0.014649 |  |  |  | 1221.4308 |  | 1221.4308 |  |  | 1221.4308 | 0.02507 | 1221.4308 | 0.02507
[17 empty] | 1134.8787 | 0.0081566 |  |  |  |  | 1047.5796 | 0.01125 |  |  |  | 1221.5038 |  | 1221.5038 |  |  | 1221.5038 | 0.02489 | 1221.5038 | 0.02489
[17 empty] | 1135.0068 | 0.0076239 |  |  |  |  | 1047.593 | 0.0085054 |  |  |  | 1221.5769 |  | 1221.5769 |  |  | 1221.5769 | 0.02467 | 1221.5769 | 0.02467
[17 empty] | 1135.135 | 0.0077203 |  |  |  |  | 1047.6066 | 0.013935 |  |  |  | 1221.65 |  | 1221.65 |  |  | 1221.65 | 0.02443 | 1221.65 | 0.02443
[17 empty] | 1135.2633 | 0.0078348 |  |  |  |  | 1047.6199 | 0.015027 |  |  |  | 1221.7231 |  | 1221.7231 |  |  | 1221.7231 | 0.02419 | 1221.7231 | 0.02419
[17 empty] | 1135.3916 | 0.0077703 |  |  |  |  | 1047.6333 | 0.011512 |  |  |  | 1221.7963 |  | 1221.7963 |  |  | 1221.7963 | 0.02398 | 1221.7963 | 0.02398
[17 empty] | 1135.5199 | 0.0076967 |  |  |  |  | 1047.6469 | 0.012911 |  |  |  | 1221.8694 |  | 1221.8694 |  |  | 1221.8694 | 0.0238 | 1221.8694 | 0.0238
[17 empty] | 1135.6482 | 0.007394 |  |  |  |  | 1047.6603 | 0.0095155 |  |  |  | 1221.9426 |  | 1221.9426 |  |  | 1221.9426 | 0.02368 | 1221.9426 | 0.02368
[17 empty] | 1135.7765 | 0.007763 |  |  |  |  | 1047.6736 | 0.012548 |  |  |  | 1222.0158 |  | 1222.0158 |  |  | 1222.0158 | 0.02361 | 1222.0158 | 0.02361
[17 empty] | 1135.9049 | 0.0078601 |  |  |  |  | 1047.6871 | 0.010938 |  |  |  | 1222.0889 |  | 1222.0889 |  |  | 1222.0889 | 0.02359 | 1222.0889 | 0.02359
[17 empty] | 1136.0333 | 0.0069635 |  |  |  |  | 1047.7006 | 0.012162 |  |  |  | 1222.1621 |  | 1222.1621 |  |  | 1222.1621 | 0.0236 | 1222.1621 | 0.0236
[17 empty] | 1136.1617 | 0.0063727 |  |  |  |  | 1047.714 | 0.014152 |  |  |  | 1222.2352 |  | 1222.2352 |  |  | 1222.2352 | 0.02362 | 1222.2352 | 0.02362
[17 empty] | 1136.2903 | 0.0065582 |  |  |  |  | 1047.7274 | 0.014471 |  |  |  | 1222.3085 |  | 1222.3085 |  |  | 1222.3085 | 0.02363 | 1222.3085 | 0.02363
[17 empty] | 1136.4187 | 0.0067059 |  |  |  |  | 1047.7408 | 0.014365 |  |  |  | 1222.3816 |  | 1222.3816 |  |  | 1222.3816 | 0.0236 | 1222.3816 | 0.0236
[17 empty] | 1136.5472 | 0.0063901 |  |  |  |  | 1047.7544 | 0.011566 |  |  |  | 1222.4548 |  | 1222.4548 |  |  | 1222.4548 | 0.02354 | 1222.4548 | 0.02354
[17 empty] | 1136.6758 | 0.0058754 |  |  |  |  | 1047.7678 | 0.012508 |  |  |  | 1222.5281 |  | 1222.5281 |  |  | 1222.5281 | 0.02345 | 1222.5281 | 0.02345
[17 empty] | 1136.8044 | 0.0059639 |  |  |  |  | 1047.7812 | 0.012932 |  |  |  | 1222.6013 |  | 1222.6013 |  |  | 1222.6013 | 0.02335 | 1222.6013 | 0.02335
[17 empty] | 1136.933 | 0.0068006 |  |  |  |  | 1047.7947 | 0.012654 |  |  |  | 1222.6746 |  | 1222.6746 |  |  | 1222.6746 | 0.02326 | 1222.6746 | 0.02326
[17 empty] | 1137.0616 | 0.0068815 |  |  |  |  | 1047.8081 | 0.011509 |  |  |  | 1222.7477 |  | 1222.7477 |  |  | 1222.7477 | 0.02322 | 1222.7477 | 0.02322
[17 empty] | 1137.1903 | 0.006581 |  |  |  |  | 1047.8217 | 0.014322 |  |  |  | 1222.821 |  | 1222.821 |  |  | 1222.821 | 0.02324 | 1222.821 | 0.02324
[17 empty] | 1137.3191 | 0.006887 |  |  |  |  | 1047.835 | 0.015112 |  |  |  | 1222.8943 |  | 1222.8943 |  |  | 1222.8943 | 0.02333 | 1222.8943 | 0.02333
[17 empty] | 1137.4478 | 0.0069117 |  |  |  |  | 1047.8484 | 0.014779 |  |  |  | 1222.9675 |  | 1222.9675 |  |  | 1222.9675 | 0.02347 | 1222.9675 | 0.02347
[17 empty] | 1137.5765 | 0.0070285 |  |  |  |  | 1047.8619 | 0.012835 |  |  |  | 1223.0408 |  | 1223.0408 |  |  | 1223.0408 | 0.02364 | 1223.0408 | 0.02364
[17 empty] | 1137.7053 | 0.0071809 |  |  |  |  | 1047.8754 | 0.010089 |  |  |  | 1223.1141 |  | 1223.1141 |  |  | 1223.1141 | 0.02378 | 1223.1141 | 0.02378
[17 empty] | 1137.834 | 0.0073338 |  |  |  |  | 1047.8888 | 0.013987 |  |  |  | 1223.1874 |  | 1223.1874 |  |  | 1223.1874 | 0.02385 | 1223.1874 | 0.02385
[17 empty] | 1137.9629 | 0.0071042 |  |  |  |  | 1047.9022 | 0.013363 |  |  |  | 1223.2606 |  | 1223.2606 |  |  | 1223.2606 | 0.02383 | 1223.2606 | 0.02383
[17 empty] | 1138.0918 | 0.0059493 |  |  |  |  | 1047.9156 | 0.012186 |  |  |  | 1223.334 |  | 1223.334 |  |  | 1223.334 | 0.02371 | 1223.334 | 0.02371
[17 empty] | 1138.2207 | 0.0056701 |  |  |  |  | 1047.9292 | 0.010971 |  |  |  | 1223.4073 |  | 1223.4073 |  |  | 1223.4073 | 0.02352 | 1223.4073 | 0.02352
[17 empty] | 1138.3496 | 0.0064168 |  |  |  |  | 1047.9426 | 0.011291 |  |  |  | 1223.4806 |  | 1223.4806 |  |  | 1223.4806 | 0.02328 | 1223.4806 | 0.02328
[17 empty] | 1138.4785 | 0.0067368 |  |  |  |  | 1047.9561 | 0.013762 |  |  |  | 1223.554 |  | 1223.554 |  |  | 1223.554 | 0.02306 | 1223.554 | 0.02306
[17 empty] | 1138.6075 | 0.0063475 |  |  |  |  | 1047.9695 | 0.012475 |  |  |  | 1223.6273 |  | 1223.6273 |  |  | 1223.6273 | 0.02289 | 1223.6273 | 0.02289
[17 empty] | 1138.7366 | 0.0061394 |  |  |  |  | 1047.9829 | 0.013491 |  |  |  | 1223.7007 |  | 1223.7007 |  |  | 1223.7007 | 0.0228 | 1223.7007 | 0.0228
[17 empty] | 1138.8656 | 0.0061075 |  |  |  |  | 1047.9965 | 0.015278 |  |  |  | 1223.774 |  | 1223.774 |  |  | 1223.774 | 0.02281 | 1223.774 | 0.02281
[17 empty] | 1138.9948 | 0.0062862 |  |  |  |  | 1048.0099 | 0.012823 |  |  |  | 1223.8474 |  | 1223.8474 |  |  | 1223.8474 | 0.02289 | 1223.8474 | 0.02289
[17 empty] | 1139.124 | 0.0062268 |  |  |  |  | 1048.0233 | 0.015069 |  |  |  | 1223.9208 |  | 1223.9208 |  |  | 1223.9208 | 0.02301 | 1223.9208 | 0.02301
[17 empty] | 1139.2529 | 0.006148 |  |  |  |  | 1048.0367 | 0.014157 |  |  |  | 1223.9941 |  | 1223.9941 |  |  | 1223.9941 | 0.02314 | 1223.9941 | 0.02314
[17 empty] | 1139.3822 | 0.0063341 |  |  |  |  | 1048.0502 | 0.013434 |  |  |  | 1224.0676 |  | 1224.0676 |  |  | 1224.0676 | 0.02324 | 1224.0676 | 0.02324
[17 empty] | 1139.5114 | 0.0058733 |  |  |  |  | 1048.0637 | 0.011802 |  |  |  | 1224.141 |  | 1224.141 |  |  | 1224.141 | 0.02327 | 1224.141 | 0.02327
[17 empty] | 1139.6406 | 0.0053078 |  |  |  |  | 1048.0771 | 0.012536 |  |  |  | 1224.2144 |  | 1224.2144 |  |  | 1224.2144 | 0.02322 | 1224.2144 | 0.02322
[17 empty] | 1139.77 | 0.005519 |  |  |  |  | 1048.0906 | 0.014448 |  |  |  | 1224.2878 |  | 1224.2878 |  |  | 1224.2878 | 0.02309 | 1224.2878 | 0.02309
[17 empty] | 1139.8992 | 0.0056206 |  |  |  |  | 1048.104 | 0.013307 |  |  |  | 1224.3612 |  | 1224.3612 |  |  | 1224.3612 | 0.02291 | 1224.3612 | 0.02291
[17 empty] | 1140.0284 | 0.0058445 |  |  |  |  | 1048.1174 | 0.013285 |  |  |  | 1224.4347 |  | 1224.4347 |  |  | 1224.4347 | 0.0227 | 1224.4347 | 0.0227
[17 empty] | 1140.1578 | 0.0058364 |  |  |  |  | 1048.1309 | 0.014352 |  |  |  | 1224.5082 |  | 1224.5082 |  |  | 1224.5082 | 0.02251 | 1224.5082 | 0.02251
[17 empty] | 1140.2871 | 0.0052556 |  |  |  |  | 1048.1444 | 0.010594 |  |  |  | 1224.5817 |  | 1224.5817 |  |  | 1224.5817 | 0.02239 | 1224.5817 | 0.02239
[17 empty] | 1140.4167 | 0.0051628 |  |  |  |  | 1048.1578 | 0.010763 |  |  |  | 1224.655 |  | 1224.655 |  |  | 1224.655 | 0.02235 | 1224.655 | 0.02235
[17 empty] | 1140.546 | 0.0054216 |  |  |  |  | 1048.1714 | 0.012753 |  |  |  | 1224.7285 |  | 1224.7285 |  |  | 1224.7285 | 0.02242 | 1224.7285 | 0.02242
[17 empty] | 1140.6754 | 0.0054872 |  |  |  |  | 1048.1848 | 0.011832 |  |  |  | 1224.802 |  | 1224.802 |  |  | 1224.802 | 0.0226 | 1224.802 | 0.0226
[17 empty] | 1140.8049 | 0.005649 |  |  |  |  | 1048.1981 | 0.010154 |  |  |  | 1224.8755 |  | 1224.8755 |  |  | 1224.8755 | 0.02285 | 1224.8755 | 0.02285
[17 empty] | 1140.9344 | 0.005769 |  |  |  |  | 1048.2117 | 0.014335 |  |  |  | 1224.9491 |  | 1224.9491 |  |  | 1224.9491 | 0.02316 | 1224.9491 | 0.02316
[17 empty] | 1141.0641 | 0.005796 |  |  |  |  | 1048.2251 | 0.010843 |  |  |  | 1225.0226 |  | 1225.0226 |  |  | 1225.0226 | 0.02349 | 1225.0226 | 0.02349
[17 empty] | 1141.1936 | 0.0060186 |  |  |  |  | 1048.2385 | 0.014003 |  |  |  | 1225.0961 |  | 1225.0961 |  |  | 1225.0961 | 0.02383 | 1225.0961 | 0.02383
[17 empty] | 1141.3232 | 0.0061465 |  |  |  |  | 1048.2521 | 0.013246 |  |  |  | 1225.1696 |  | 1225.1696 |  |  | 1225.1696 | 0.02416 | 1225.1696 | 0.02416
[17 empty] | 1141.4529 | 0.0055594 |  |  |  |  | 1048.2655 | 0.0099428 |  |  |  | 1225.2432 |  | 1225.2432 |  |  | 1225.2432 | 0.02448 | 1225.2432 | 0.02448
[17 empty] | 1141.5825 | 0.0050046 |  |  |  |  | 1048.2791 | 0.012411 |  |  |  | 1225.3166 |  | 1225.3166 |  |  | 1225.3166 | 0.02479 | 1225.3166 | 0.02479
[17 empty] | 1141.7123 | 0.0050803 |  |  |  |  | 1048.2924 | 0.012552 |  |  |  | 1225.3903 |  | 1225.3903 |  |  | 1225.3903 | 0.02509 | 1225.3903 | 0.02509
[17 empty] | 1141.8419 | 0.0050508 |  |  |  |  | 1048.3058 | 0.0092965 |  |  |  | 1225.4639 |  | 1225.4639 |  |  | 1225.4639 | 0.02539 | 1225.4639 | 0.02539
[17 empty] | 1141.9716 | 0.0051695 |  |  |  |  | 1048.3193 | 0.010896 |  |  |  | 1225.5374 |  | 1225.5374 |  |  | 1225.5374 | 0.02568 | 1225.5374 | 0.02568
[17 empty] | 1142.1014 | 0.0046052 |  |  |  |  | 1048.3328 | 0.014074 |  |  |  | 1225.611 |  | 1225.611 |  |  | 1225.611 | 0.02595 | 1225.611 | 0.02595
[17 empty] | 1142.2312 | 0.004095 |  |  |  |  | 1048.3463 | 0.01294 |  |  |  | 1225.6846 |  | 1225.6846 |  |  | 1225.6846 | 0.0262 | 1225.6846 | 0.0262
[17 empty] | 1142.3611 | 0.0048348 |  |  |  |  | 1048.3597 | 0.012944 |  |  |  | 1225.7582 |  | 1225.7582 |  |  | 1225.7582 | 0.0264 | 1225.7582 | 0.0264
[17 empty] | 1142.491 | 0.0058282 |  |  |  |  | 1048.3732 | 0.012661 |  |  |  | 1225.8318 |  | 1225.8318 |  |  | 1225.8318 | 0.02654 | 1225.8318 | 0.02654
[17 empty] | 1142.6209 | 0.0058597 |  |  |  |  | 1048.3867 | 0.014532 |  |  |  | 1225.9054 |  | 1225.9054 |  |  | 1225.9054 | 0.02661 | 1225.9054 | 0.02661
[17 empty] | 1142.7507 | 0.0048027 |  |  |  |  | 1048.4001 | 0.013587 |  |  |  | 1225.979 |  | 1225.979 |  |  | 1225.979 | 0.02661 | 1225.979 | 0.02661
[17 empty] | 1142.8807 | 0.0042984 |  |  |  |  | 1048.4135 | 0.012004 |  |  |  | 1226.0526 |  | 1226.0526 |  |  | 1226.0526 | 0.02653 | 1226.0526 | 0.02653
[17 empty] | 1143.0107 | 0.0045845 |  |  |  |  | 1048.427 | 0.014969 |  |  |  | 1226.1263 |  | 1226.1263 |  |  | 1226.1263 | 0.02637 | 1226.1263 | 0.02637
[17 empty] | 1143.1407 | 0.0045775 |  |  |  |  | 1048.4404 | 0.015272 |  |  |  | 1226.1999 |  | 1226.1999 |  |  | 1226.1999 | 0.02612 | 1226.1999 | 0.02612
[17 empty] | 1143.2708 | 0.0043933 |  |  |  |  | 1048.454 | 0.0143 |  |  |  | 1226.2737 |  | 1226.2737 |  |  | 1226.2737 | 0.02578 | 1226.2737 | 0.02578
[17 empty] | 1143.4009 | 0.0041055 |  |  |  |  | 1048.4674 | 0.014964 |  |  |  | 1226.3473 |  | 1226.3473 |  |  | 1226.3473 | 0.02536 | 1226.3473 | 0.02536
[17 empty] | 1143.531 | 0.0037633 |  |  |  |  | 1048.4808 | 0.01287 |  |  |  | 1226.421 |  | 1226.421 |  |  | 1226.421 | 0.02486 | 1226.421 | 0.02486
[17 empty] | 1143.6611 | 0.0042363 |  |  |  |  | 1048.4944 | 0.014281 |  |  |  | 1226.4946 |  | 1226.4946 |  |  | 1226.4946 | 0.02432 | 1226.4946 | 0.02432
[17 empty] | 1143.7915 | 0.0045036 |  |  |  |  | 1048.5078 | 0.01307 |  |  |  | 1226.5684 |  | 1226.5684 |  |  | 1226.5684 | 0.02377 | 1226.5684 | 0.02377
[17 empty] | 1143.9215 | 0.0044121 |  |  |  |  | 1048.5212 | 0.010746 |  |  |  | 1226.6421 |  | 1226.6421 |  |  | 1226.6421 | 0.02327 | 1226.6421 | 0.02327
[17 empty] | 1144.0518 | 0.004935 |  |  |  |  | 1048.5348 | 0.014714 |  |  |  | 1226.7158 |  | 1226.7158 |  |  | 1226.7158 | 0.02288 | 1226.7158 | 0.02288
[17 empty] | 1144.182 | 0.0046379 |  |  |  |  | 1048.5482 | 0.011408 |  |  |  | 1226.7895 |  | 1226.7895 |  |  | 1226.7895 | 0.02263 | 1226.7895 | 0.02263
[17 empty] | 1144.3123 | 0.0039774 |  |  |  |  | 1048.5616 | 0.014854 |  |  |  | 1226.8633 |  | 1226.8633 |  |  | 1226.8633 | 0.02256 | 1226.8633 | 0.02256
[17 empty] | 1144.4426 | 0.0037827 |  |  |  |  | 1048.5751 | 0.011694 |  |  |  | 1226.937 |  | 1226.937 |  |  | 1226.937 | 0.02266 | 1226.937 | 0.02266
[17 empty] | 1144.573 | 0.0040734 |  |  |  |  | 1048.5885 | 0.014337 |  |  |  | 1227.0107 |  | 1227.0107 |  |  | 1227.0107 | 0.02291 | 1227.0107 | 0.02291
[17 empty] | 1144.7034 | 0.004802 |  |  |  |  | 1048.6021 | 0.014542 |  |  |  | 1227.0845 |  | 1227.0845 |  |  | 1227.0845 | 0.02325 | 1227.0845 | 0.02325
[17 empty] | 1144.8337 | 0.0049986 |  |  |  |  | 1048.6155 | 0.011961 |  |  |  | 1227.1583 |  | 1227.1583 |  |  | 1227.1583 | 0.02363 | 1227.1583 | 0.02363
[17 empty] | 1144.9642 | 0.0043443 |  |  |  |  | 1048.629 | 0.011893 |  |  |  | 1227.2321 |  | 1227.2321 |  |  | 1227.2321 | 0.02397 | 1227.2321 | 0.02397
[17 empty] | 1145.0947 | 0.0040633 |  |  |  |  | 1048.6425 | 0.012223 |  |  |  | 1227.3059 |  | 1227.3059 |  |  | 1227.3059 | 0.02424 | 1227.3059 | 0.02424
[17 empty] | 1145.2252 | 0.0044626 |  |  |  |  | 1048.6559 | 0.012288 |  |  |  | 1227.3796 |  | 1227.3796 |  |  | 1227.3796 | 0.02441 | 1227.3796 | 0.02441
[17 empty] | 1145.3557 | 0.0044847 |  |  |  |  | 1048.6694 | 0.011729 |  |  |  | 1227.4535 |  | 1227.4535 |  |  | 1227.4535 | 0.02446 | 1227.4535 | 0.02446
[17 empty] | 1145.4862 | 0.0039739 |  |  |  |  | 1048.6829 | 0.014369 |  |  |  | 1227.5272 |  | 1227.5272 |  |  | 1227.5272 | 0.02441 | 1227.5272 | 0.02441
[17 empty] | 1145.6168 | 0.0037904 |  |  |  |  | 1048.6963 | 0.0097754 |  |  |  | 1227.6011 |  | 1227.6011 |  |  | 1227.6011 | 0.02429 | 1227.6011 | 0.02429
[17 empty] | 1145.7474 | 0.0043289 |  |  |  |  | 1048.7098 | 0.01308 |  |  |  | 1227.6749 |  | 1227.6749 |  |  | 1227.6749 | 0.02411 | 1227.6749 | 0.02411
[17 empty] | 1145.8783 | 0.0045775 |  |  |  |  | 1048.7233 | 0.012069 |  |  |  | 1227.7488 |  | 1227.7488 |  |  | 1227.7488 | 0.02392 | 1227.7488 | 0.02392
[17 empty] | 1146.0088 | 0.0041112 |  |  |  |  | 1048.7368 | 0.015811 |  |  |  | 1227.8226 |  | 1227.8226 |  |  | 1227.8226 | 0.02372 | 1227.8226 | 0.02372
[17 empty] | 1146.1394 | 0.0038685 |  |  |  |  | 1048.7502 | 0.011422 |  |  |  | 1227.8965 |  | 1227.8965 |  |  | 1227.8965 | 0.02354 | 1227.8965 | 0.02354
[17 empty] | 1146.2701 | 0.0038286 |  |  |  |  | 1048.7637 | 0.015302 |  |  |  | 1227.9703 |  | 1227.9703 |  |  | 1227.9703 | 0.02338 | 1227.9703 | 0.02338
[17 empty] | 1146.4009 | 0.0037309 |  |  |  |  | 1048.7772 | 0.011737 |  |  |  | 1228.0442 |  | 1228.0442 |  |  | 1228.0442 | 0.02326 | 1228.0442 | 0.02326
[17 empty] | 1146.5316 | 0.0037496 |  |  |  |  | 1048.7906 | 0.0145 |  |  |  | 1228.118 |  | 1228.118 |  |  | 1228.118 | 0.02317 | 1228.118 | 0.02317
[17 empty] | 1146.6625 | 0.0037187 |  |  |  |  | 1048.8041 | 0.010846 |  |  |  | 1228.192 |  | 1228.192 |  |  | 1228.192 | 0.02312 | 1228.192 | 0.02312
[17 empty] | 1146.7933 | 0.0041186 |  |  |  |  | 1048.8176 | 0.010812 |  |  |  | 1228.2659 |  | 1228.2659 |  |  | 1228.2659 | 0.02312 | 1228.2659 | 0.02312
[17 empty] | 1146.9242 | 0.0046429 |  |  |  |  | 1048.8311 | 0.017152 |  |  |  | 1228.3398 |  | 1228.3398 |  |  | 1228.3398 | 0.02317 | 1228.3398 | 0.02317
[17 empty] | 1147.0552 | 0.0040891 |  |  |  |  | 1048.8446 | 0.013549 |  |  |  | 1228.4137 |  | 1228.4137 |  |  | 1228.4137 | 0.02326 | 1228.4137 | 0.02326
[17 empty] | 1147.1863 | 0.0036492 |  |  |  |  | 1048.858 | 0.012169 |  |  |  | 1228.4877 |  | 1228.4877 |  |  | 1228.4877 | 0.02337 | 1228.4877 | 0.02337
[17 empty] | 1147.3173 | 0.0041894 |  |  |  |  | 1048.8715 | 0.015629 |  |  |  | 1228.5617 |  | 1228.5617 |  |  | 1228.5617 | 0.02349 | 1228.5617 | 0.02349
[17 empty] | 1147.4481 | 0.0042796 |  |  |  |  | 1048.885 | 0.012351 |  |  |  | 1228.6355 |  | 1228.6355 |  |  | 1228.6355 | 0.0236 | 1228.6355 | 0.0236
[17 empty] | 1147.5791 | 0.0039863 |  |  |  |  | 1048.8984 | 0.012874 |  |  |  | 1228.7095 |  | 1228.7095 |  |  | 1228.7095 | 0.02371 | 1228.7095 | 0.02371
[17 empty] | 1147.7102 | 0.0040127 |  |  |  |  | 1048.912 | 0.012585 |  |  |  | 1228.7834 |  | 1228.7834 |  |  | 1228.7834 | 0.02381 | 1228.7834 | 0.02381
[17 empty] | 1147.8413 | 0.0036554 |  |  |  |  | 1048.9254 | 0.014415 |  |  |  | 1228.8574 |  | 1228.8574 |  |  | 1228.8574 | 0.02391 | 1228.8574 | 0.02391
[17 empty] | 1147.9724 | 0.0026582 |  |  |  |  | 1048.9388 | 0.010714 |  |  |  | 1228.9314 |  | 1228.9314 |  |  | 1228.9314 | 0.02404 | 1228.9314 | 0.02404
[17 empty] | 1148.1035 | 0.0027994 |  |  |  |  | 1048.9524 | 0.013558 |  |  |  | 1229.0054 |  | 1229.0054 |  |  | 1229.0054 | 0.02418 | 1229.0054 | 0.02418
[17 empty] | 1148.2347 | 0.0035946 |  |  |  |  | 1048.9658 | 0.01351 |  |  |  | 1229.0795 |  | 1229.0795 |  |  | 1229.0795 | 0.02435 | 1229.0795 | 0.02435
[17 empty] | 1148.366 | 0.0038296 |  |  |  |  | 1048.9792 | 0.012767 |  |  |  | 1229.1534 |  | 1229.1534 |  |  | 1229.1534 | 0.02453 | 1229.1534 | 0.02453
[17 empty] | 1148.4972 | 0.0035258 |  |  |  |  | 1048.9928 | 0.013826 |  |  |  | 1229.2274 |  | 1229.2274 |  |  | 1229.2274 | 0.0247 | 1229.2274 | 0.0247
[17 empty] | 1148.6287 | 0.0032184 |  |  |  |  | 1049.0062 | 0.012396 |  |  |  | 1229.3015 |  | 1229.3015 |  |  | 1229.3015 | 0.02486 | 1229.3015 | 0.02486
[17 empty] | 1148.7598 | 0.0038581 |  |  |  |  | 1049.0198 | 0.015412 |  |  |  | 1229.3755 |  | 1229.3755 |  |  | 1229.3755 | 0.02501 | 1229.3755 | 0.02501
[17 empty] | 1148.8911 | 0.0043691 |  |  |  |  | 1049.0332 | 0.015311 |  |  |  | 1229.4496 |  | 1229.4496 |  |  | 1229.4496 | 0.02513 | 1229.4496 | 0.02513
[17 empty] | 1149.0225 | 0.0031621 |  |  |  |  | 1049.0466 | 0.013974 |  |  |  | 1229.5236 |  | 1229.5236 |  |  | 1229.5236 | 0.02522 | 1229.5236 | 0.02522
[17 empty] | 1149.1539 | 0.0025429 |  |  |  |  | 1049.0602 | 0.012633 |  |  |  | 1229.5977 |  | 1229.5977 |  |  | 1229.5977 | 0.0253 | 1229.5977 | 0.0253
[17 empty] | 1149.2853 | 0.0027087 |  |  |  |  | 1049.0736 | 0.012995 |  |  |  | 1229.6717 |  | 1229.6717 |  |  | 1229.6717 | 0.02535 | 1229.6717 | 0.02535
[17 empty] | 1149.4167 | 0.002822 |  |  |  |  | 1049.087 | 0.012421 |  |  |  | 1229.7459 |  | 1229.7459 |  |  | 1229.7459 | 0.02538 | 1229.7459 | 0.02538
[17 empty] | 1149.5482 | 0.0030078 |  |  |  |  | 1049.1006 | 0.011707 |  |  |  | 1229.82 |  | 1229.82 |  |  | 1229.82 | 0.0254 | 1229.82 | 0.0254
[17 empty] | 1149.6798 | 0.0032075 |  |  |  |  | 1049.114 | 0.0094756 |  |  |  | 1229.894 |  | 1229.894 |  |  | 1229.894 | 0.0254 | 1229.894 | 0.0254
[17 empty] | 1149.8113 | 0.0030743 |  |  |  |  | 1049.1276 | 0.01312 |  |  |  | 1229.9681 |  | 1229.9681 |  |  | 1229.9681 | 0.0254 | 1229.9681 | 0.0254
[17 empty] | 1149.9429 | 0.0033801 |  |  |  |  | 1049.141 | 0.013962 |  |  |  | 1230.0422 |  | 1230.0422 |  |  | 1230.0422 | 0.02539 | 1230.0422 | 0.02539
[17 empty] | 1150.0745 | 0.0029327 |  |  |  |  | 1049.1544 | 0.012714 |  |  |  | 1230.1163 |  | 1230.1163 |  |  | 1230.1163 | 0.02538 | 1230.1163 | 0.02538
[17 empty] | 1150.2062 | 0.0029209 |  |  |  |  | 1049.168 | 0.015714 |  |  |  | 1230.1906 |  | 1230.1906 |  |  | 1230.1906 | 0.02538 | 1230.1906 | 0.02538
[17 empty] | 1150.3376 | 0.0033217 |  |  |  |  | 1049.1814 | 0.010838 |  |  |  | 1230.2647 |  | 1230.2647 |  |  | 1230.2647 | 0.02538 | 1230.2647 | 0.02538
[17 empty] | 1150.4694 | 0.0035469 |  |  |  |  | 1049.1949 | 0.013751 |  |  |  | 1230.3387 |  | 1230.3387 |  |  | 1230.3387 | 0.02538 | 1230.3387 | 0.02538
[17 empty] | 1150.6011 | 0.0035188 |  |  |  |  | 1049.2084 | 0.011837 |  |  |  | 1230.413 |  | 1230.413 |  |  | 1230.413 | 0.02537 | 1230.413 | 0.02537
[17 empty] | 1150.733 | 0.0036467 |  |  |  |  | 1049.2218 | 0.013335 |  |  |  | 1230.4872 |  | 1230.4872 |  |  | 1230.4872 | 0.02534 | 1230.4872 | 0.02534
[17 empty] | 1150.8646 | 0.0032694 |  |  |  |  | 1049.2354 | 0.015194 |  |  |  | 1230.5613 |  | 1230.5613 |  |  | 1230.5613 | 0.0253 | 1230.5613 | 0.0253
[17 empty] | 1150.9965 | 0.0032642 |  |  |  |  | 1049.2489 | 0.01727 |  |  |  | 1230.6355 |  | 1230.6355 |  |  | 1230.6355 | 0.02523 | 1230.6355 | 0.02523
[17 empty] | 1151.1283 | 0.0034913 |  |  |  |  | 1049.2623 | 0.013225 |  |  |  | 1230.7097 |  | 1230.7097 |  |  | 1230.7097 | 0.02514 | 1230.7097 | 0.02514
[17 empty] | 1151.2601 | 0.0037671 |  |  |  |  | 1049.2759 | 0.01307 |  |  |  | 1230.7839 |  | 1230.7839 |  |  | 1230.7839 | 0.02503 | 1230.7839 | 0.02503
[17 empty] | 1151.3921 | 0.0035199 |  |  |  |  | 1049.2893 | 0.012353 |  |  |  | 1230.8582 |  | 1230.8582 |  |  | 1230.8582 | 0.02488 | 1230.8582 | 0.02488
[17 empty] | 1151.524 | 0.0030547 |  |  |  |  | 1049.3029 | 0.0157 |  |  |  | 1230.9324 |  | 1230.9324 |  |  | 1230.9324 | 0.02471 | 1230.9324 | 0.02471
[17 empty] | 1151.656 | 0.003132 |  |  |  |  | 1049.3163 | 0.015673 |  |  |  | 1231.0066 |  | 1231.0066 |  |  | 1231.0066 | 0.02449 | 1231.0066 | 0.02449
[17 empty] | 1151.788 | 0.0033265 |  |  |  |  | 1049.3297 | 0.012009 |  |  |  | 1231.0808 |  | 1231.0808 |  |  | 1231.0808 | 0.02424 | 1231.0808 | 0.02424
[17 empty] | 1151.92 | 0.0026381 |  |  |  |  | 1049.3433 | 0.012603 |  |  |  | 1231.155 |  | 1231.155 |  |  | 1231.155 | 0.02396 | 1231.155 | 0.02396
[17 empty] | 1152.0521 | 0.0024839 |  |  |  |  | 1049.3567 | 0.01327 |  |  |  | 1231.2294 |  | 1231.2294 |  |  | 1231.2294 | 0.02367 | 1231.2294 | 0.02367
[17 empty] | 1152.1842 | 0.0029217 |  |  |  |  | 1049.3701 | 0.012654 |  |  |  | 1231.3036 |  | 1231.3036 |  |  | 1231.3036 | 0.02339 | 1231.3036 | 0.02339
[17 empty] | 1152.3163 | 0.0036064 |  |  |  |  | 1049.3837 | 0.014379 |  |  |  | 1231.3779 |  | 1231.3779 |  |  | 1231.3779 | 0.02315 | 1231.3779 | 0.02315
[17 empty] | 1152.4485 | 0.0037376 |  |  |  |  | 1049.3972 | 0.013428 |  |  |  | 1231.4522 |  | 1231.4522 |  |  | 1231.4522 | 0.02297 | 1231.4522 | 0.02297
[17 empty] | 1152.5806 | 0.0031858 |  |  |  |  | 1049.4108 | 0.0116 |  |  |  | 1231.5265 |  | 1231.5265 |  |  | 1231.5265 | 0.02286 | 1231.5265 | 0.02286
[17 empty] | 1152.713 | 0.0026965 |  |  |  |  | 1049.4242 | 0.014869 |  |  |  | 1231.6007 |  | 1231.6007 |  |  | 1231.6007 | 0.02284 | 1231.6007 | 0.02284
[17 empty] | 1152.8451 | 0.0028151 |  |  |  |  | 1049.4376 | 0.01102 |  |  |  | 1231.6751 |  | 1231.6751 |  |  | 1231.6751 | 0.02288 | 1231.6751 | 0.02288
[17 empty] | 1152.9773 | 0.0028156 |  |  |  |  | 1049.4512 | 0.012388 |  |  |  | 1231.7494 |  | 1231.7494 |  |  | 1231.7494 | 0.02297 | 1231.7494 | 0.02297
[17 empty] | 1153.1096 | 0.0020442 |  |  |  |  | 1049.4646 | 0.012859 |  |  |  | 1231.8237 |  | 1231.8237 |  |  | 1231.8237 | 0.02309 | 1231.8237 | 0.02309
[17 empty] | 1153.2419 | 0.0023584 |  |  |  |  | 1049.4781 | 0.015148 |  |  |  | 1231.8981 |  | 1231.8981 |  |  | 1231.8981 | 0.02321 | 1231.8981 | 0.02321
[17 empty] | 1153.3744 | 0.0032476 |  |  |  |  | 1049.4916 | 0.013291 |  |  |  | 1231.9724 |  | 1231.9724 |  |  | 1231.9724 | 0.02332 | 1231.9724 | 0.02332
[17 empty] | 1153.5067 | 0.0038169 |  |  |  |  | 1049.5051 | 0.015026 |  |  |  | 1232.0467 |  | 1232.0467 |  |  | 1232.0467 | 0.02341 | 1232.0467 | 0.02341
[17 empty] | 1153.6392 | 0.0041462 |  |  |  |  | 1049.5187 | 0.015714 |  |  |  | 1232.1211 |  | 1232.1211 |  |  | 1232.1211 | 0.02347 | 1232.1211 | 0.02347
[17 empty] | 1153.7716 | 0.0036488 |  |  |  |  | 1049.5321 | 0.011137 |  |  |  | 1232.1956 |  | 1232.1956 |  |  | 1232.1956 | 0.02353 | 1232.1956 | 0.02353
[17 empty] | 1153.9041 | 0.0024526 |  |  |  |  | 1049.5455 | 0.013406 |  |  |  | 1232.2699 |  | 1232.2699 |  |  | 1232.2699 | 0.02358 | 1232.2699 | 0.02358
[17 empty] | 1154.0366 | 0.0018465 |  |  |  |  | 1049.5591 | 0.01304 |  |  |  | 1232.3444 |  | 1232.3444 |  |  | 1232.3444 | 0.02363 | 1232.3444 | 0.02363
[17 empty] | 1154.1692 | 0.0023012 |  |  |  |  | 1049.5725 | 0.014267 |  |  |  | 1232.4187 |  | 1232.4187 |  |  | 1232.4187 | 0.02367 | 1232.4187 | 0.02367
[17 empty] | 1154.3018 | 0.0029588 |  |  |  |  | 1049.5861 | 0.011889 |  |  |  | 1232.4932 |  | 1232.4932 |  |  | 1232.4932 | 0.02369 | 1232.4932 | 0.02369
[17 empty] | 1154.4343 | 0.0029536 |  |  |  |  | 1049.5995 | 0.015491 |  |  |  | 1232.5675 |  | 1232.5675 |  |  | 1232.5675 | 0.02368 | 1232.5675 | 0.02368
[17 empty] | 1154.567 | 0.0031268 |  |  |  |  | 1049.613 | 0.011525 |  |  |  | 1232.642 |  | 1232.642 |  |  | 1232.642 | 0.02365 | 1232.642 | 0.02365
[17 empty] | 1154.6995 | 0.0032887 |  |  |  |  | 1049.6266 | 0.018128 |  |  |  | 1232.7164 |  | 1232.7164 |  |  | 1232.7164 | 0.02358 | 1232.7164 | 0.02358
[17 empty] | 1154.8322 | 0.0032779 |  |  |  |  | 1049.64 | 0.012557 |  |  |  | 1232.7909 |  | 1232.7909 |  |  | 1232.7909 | 0.0235 | 1232.7909 | 0.0235
[17 empty] | 1154.965 | 0.0029576 |  |  |  |  | 1049.6534 | 0.011534 |  |  |  | 1232.8654 |  | 1232.8654 |  |  | 1232.8654 | 0.02342 | 1232.8654 | 0.02342
[17 empty] | 1155.0977 | 0.0024157 |  |  |  |  | 1049.667 | 0.014926 |  |  |  | 1232.9398 |  | 1232.9398 |  |  | 1232.9398 | 0.02337 | 1232.9398 | 0.02337
[17 empty] | 1155.2305 | 0.0024262 |  |  |  |  | 1049.6804 | 0.015103 |  |  |  | 1233.0143 |  | 1233.0143 |  |  | 1233.0143 | 0.02337 | 1233.0143 | 0.02337
[17 empty] | 1155.3633 | 0.002718 |  |  |  |  | 1049.6941 | 0.012703 |  |  |  | 1233.0887 |  | 1233.0887 |  |  | 1233.0887 | 0.02343 | 1233.0887 | 0.02343
[17 empty] | 1155.4963 | 0.0032404 |  |  |  |  | 1049.7075 | 0.011909 |  |  |  | 1233.1632 |  | 1233.1632 |  |  | 1233.1632 | 0.02355 | 1233.1632 | 0.02355
[17 empty] | 1155.629 | 0.003303 |  |  |  |  | 1049.7209 | 0.01299 |  |  |  | 1233.2378 |  | 1233.2378 |  |  | 1233.2378 | 0.02372 | 1233.2378 | 0.02372
[17 empty] | 1155.762 | 0.0028209 |  |  |  |  | 1049.7345 | 0.011343 |  |  |  | 1233.3123 |  | 1233.3123 |  |  | 1233.3123 | 0.02393 | 1233.3123 | 0.02393
[17 empty] | 1155.8949 | 0.0027394 |  |  |  |  | 1049.7479 | 0.01537 |  |  |  | 1233.3867 |  | 1233.3867 |  |  | 1233.3867 | 0.02416 | 1233.3867 | 0.02416
[17 empty] | 1156.0278 | 0.0029419 |  |  |  |  | 1049.7615 | 0.01379 |  |  |  | 1233.4613 |  | 1233.4613 |  |  | 1233.4613 | 0.02438 | 1233.4613 | 0.02438
[17 empty] | 1156.1609 | 0.0032532 |  |  |  |  | 1049.775 | 0.012972 |  |  |  | 1233.5359 |  | 1233.5359 |  |  | 1233.5359 | 0.02459 | 1233.5359 | 0.02459
[17 empty] | 1156.2939 | 0.0029547 |  |  |  |  | 1049.7885 | 0.013534 |  |  |  | 1233.6103 |  | 1233.6103 |  |  | 1233.6103 | 0.02478 | 1233.6103 | 0.02478
[17 empty] | 1156.427 | 0.0024158 |  |  |  |  | 1049.802 | 0.012779 |  |  |  | 1233.6849 |  | 1233.6849 |  |  | 1233.6849 | 0.02493 | 1233.6849 | 0.02493
[17 empty] | 1156.5601 | 0.0022433 |  |  |  |  | 1049.8154 | 0.012916 |  |  |  | 1233.7595 |  | 1233.7595 |  |  | 1233.7595 | 0.02505 | 1233.7595 | 0.02505
[17 empty] | 1156.6934 | 0.0017629 |  |  |  |  | 1049.8289 | 0.013892 |  |  |  | 1233.8341 |  | 1233.8341 |  |  | 1233.8341 | 0.02514 | 1233.8341 | 0.02514
[17 empty] | 1156.8263 | 0.0019953 |  |  |  |  | 1049.8425 | 0.01501 |  |  |  | 1233.9087 |  | 1233.9087 |  |  | 1233.9087 | 0.02519 | 1233.9087 | 0.02519
[17 empty] | 1156.9595 | 0.0030407 |  |  |  |  | 1049.856 | 0.015262 |  |  |  | 1233.9833 |  | 1233.9833 |  |  | 1233.9833 | 0.02522 | 1233.9833 | 0.02522
[17 empty] | 1157.0928 | 0.0033853 |  |  |  |  | 1049.8695 | 0.014308 |  |  |  | 1234.0579 |  | 1234.0579 |  |  | 1234.0579 | 0.02522 | 1234.0579 | 0.02522
[17 empty] | 1157.226 | 0.0030713 |  |  |  |  | 1049.8829 | 0.012132 |  |  |  | 1234.1325 |  | 1234.1325 |  |  | 1234.1325 | 0.0252 | 1234.1325 | 0.0252
[17 empty] | 1157.3593 | 0.0025503 |  |  |  |  | 1049.8964 | 0.0096314 |  |  |  | 1234.2071 |  | 1234.2071 |  |  | 1234.2071 | 0.02517 | 1234.2071 | 0.02517
[17 empty] | 1157.4926 | 0.0021365 |  |  |  |  | 1049.91 | 0.015464 |  |  |  | 1234.2817 |  | 1234.2817 |  |  | 1234.2817 | 0.02513 | 1234.2817 | 0.02513
[17 empty] | 1157.6261 | 0.0016989 |  |  |  |  | 1049.9235 | 0.010144 |  |  |  | 1234.3563 |  | 1234.3563 |  |  | 1234.3563 | 0.02509 | 1234.3563 | 0.02509
[17 empty] | 1157.7593 | 0.0018922 |  |  |  |  | 1049.9369 | 0.012444 |  |  |  | 1234.431 |  | 1234.431 |  |  | 1234.431 | 0.02505 | 1234.431 | 0.02505
[17 empty] | 1157.8927 | 0.001873 |  |  |  |  | 1049.9504 | 0.012178 |  |  |  | 1234.5056 |  | 1234.5056 |  |  | 1234.5056 | 0.025 | 1234.5056 | 0.025
[17 empty] | 1158.0261 | 0.0023881 |  |  |  |  | 1049.964 | 0.012987 |  |  |  | 1234.5803 |  | 1234.5803 |  |  | 1234.5803 | 0.02494 | 1234.5803 | 0.02494
[17 empty] | 1158.1595 | 0.0030785 |  |  |  |  | 1049.9775 | 0.015061 |  |  |  | 1234.655 |  | 1234.655 |  |  | 1234.655 | 0.02484 | 1234.655 | 0.02484
[17 empty] | 1158.2931 | 0.0031216 |  |  |  |  | 1049.991 | 0.015081 |  |  |  | 1234.7297 |  | 1234.7297 |  |  | 1234.7297 | 0.0247 | 1234.7297 | 0.0247
[17 empty] | 1158.4266 | 0.0025542 |  |  |  |  | 1050.0044 | 0.012334 |  |  |  | 1234.8043 |  | 1234.8043 |  |  | 1234.8043 | 0.02452 | 1234.8043 | 0.02452
[17 empty] | 1158.5602 | 0.001933 |  |  |  |  | 1050.0179 | 0.014946 |  |  |  | 1234.879 |  | 1234.879 |  |  | 1234.879 | 0.0243 | 1234.879 | 0.0243
[17 empty] | 1158.6937 | 0.0018141 |  |  |  |  | 1050.0315 | 0.013219 |  |  |  | 1234.9537 |  | 1234.9537 |  |  | 1234.9537 | 0.02408 | 1234.9537 | 0.02408
[17 empty] | 1158.8274 | 0.0026677 |  |  |  |  | 1050.045 | 0.016599 |  |  |  | 1235.0286 |  | 1235.0286 |  |  | 1235.0286 | 0.02388 | 1235.0286 | 0.02388
[17 empty] | 1158.9611 | 0.0032911 |  |  |  |  | 1050.0585 | 0.016234 |  |  |  | 1235.1033 |  | 1235.1033 |  |  | 1235.1033 | 0.02375 | 1235.1033 | 0.02375
[17 empty] | 1159.0946 | 0.002615 |  |  |  |  | 1050.0719 | 0.016756 |  |  |  | 1235.178 |  | 1235.178 |  |  | 1235.178 | 0.0237 | 1235.178 | 0.0237
[17 empty] | 1159.2283 | 0.0015541 |  |  |  |  | 1050.0856 | 0.012544 |  |  |  | 1235.2527 |  | 1235.2527 |  |  | 1235.2527 | 0.02375 | 1235.2527 | 0.02375
[17 empty] | 1159.3622 | 0.0013295 |  |  |  |  | 1050.099 | 0.014515 |  |  |  | 1235.3275 |  | 1235.3275 |  |  | 1235.3275 | 0.0239 | 1235.3275 | 0.0239
[17 empty] | 1159.4957 | 0.002005 |  |  |  |  | 1050.1124 | 0.013472 |  |  |  | 1235.4022 |  | 1235.4022 |  |  | 1235.4022 | 0.02411 | 1235.4022 | 0.02411
[17 empty] | 1159.6298 | 0.0023681 |  |  |  |  | 1050.126 | 0.013632 |  |  |  | 1235.477 |  | 1235.477 |  |  | 1235.477 | 0.02436 | 1235.477 | 0.02436
[17 empty] | 1159.7634 | 0.0020568 |  |  |  |  | 1050.1395 | 0.014371 |  |  |  | 1235.5518 |  | 1235.5518 |  |  | 1235.5518 | 0.02458 | 1235.5518 | 0.02458
[17 empty] | 1159.8972 | 0.0019876 |  |  |  |  | 1050.1531 | 0.014827 |  |  |  | 1235.6266 |  | 1235.6266 |  |  | 1235.6266 | 0.02474 | 1235.6266 | 0.02474
[17 empty] | 1160.0311 | 0.0025651 |  |  |  |  | 1050.1665 | 0.016805 |  |  |  | 1235.7014 |  | 1235.7014 |  |  | 1235.7014 | 0.02481 | 1235.7014 | 0.02481
[17 empty] | 1160.165 | 0.0023258 |  |  |  |  | 1050.1801 | 0.013749 |  |  |  | 1235.7762 |  | 1235.7762 |  |  | 1235.7762 | 0.02478 | 1235.7762 | 0.02478
[17 empty] | 1160.2991 | 0.0019709 |  |  |  |  | 1050.1936 | 0.015736 |  |  |  | 1235.8511 |  | 1235.8511 |  |  | 1235.8511 | 0.02465 | 1235.8511 | 0.02465
[17 empty] | 1160.433 | 0.0022852 |  |  |  |  | 1050.207 | 0.015717 |  |  |  | 1235.9258 |  | 1235.9258 |  |  | 1235.9258 | 0.02445 | 1235.9258 | 0.02445
[17 empty] | 1160.567 | 0.0027264 |  |  |  |  | 1050.2205 | 0.012254 |  |  |  | 1236.0007 |  | 1236.0007 |  |  | 1236.0007 | 0.02423 | 1236.0007 | 0.02423
[17 empty] | 1160.701 | 0.0030647 |  |  |  |  | 1050.2341 | 0.011299 |  |  |  | 1236.0756 |  | 1236.0756 |  |  | 1236.0756 | 0.02402 | 1236.0756 | 0.02402
[17 empty] | 1160.8352 | 0.0025607 |  |  |  |  | 1050.2476 | 0.013025 |  |  |  | 1236.1504 |  | 1236.1504 |  |  | 1236.1504 | 0.02383 | 1236.1504 | 0.02383
[17 empty] | 1160.9695 | 0.0030644 |  |  |  |  | 1050.2611 | 0.012503 |  |  |  | 1236.2252 |  | 1236.2252 |  |  | 1236.2252 | 0.02369 | 1236.2252 | 0.02369
[17 empty] | 1161.1034 | 0.0027021 |  |  |  |  | 1050.2745 | 0.010178 |  |  |  | 1236.3002 |  | 1236.3002 |  |  | 1236.3002 | 0.02358 | 1236.3002 | 0.02358
[17 empty] | 1161.2378 | 0.0017028 |  |  |  |  | 1050.2881 | 0.014561 |  |  |  | 1236.375 |  | 1236.375 |  |  | 1236.375 | 0.0235 | 1236.375 | 0.0235
[17 empty] | 1161.3718 | 0.0019701 |  |  |  |  | 1050.3016 | 0.014017 |  |  |  | 1236.4498 |  | 1236.4498 |  |  | 1236.4498 | 0.02343 | 1236.4498 | 0.02343
[17 empty] | 1161.5061 | 0.0014619 |  |  |  |  | 1050.3151 | 0.015258 |  |  |  | 1236.5248 |  | 1236.5248 |  |  | 1236.5248 | 0.02335 | 1236.5248 | 0.02335
[17 empty] | 1161.6405 | 0.0016353 |  |  |  |  | 1050.3287 | 0.013788 |  |  |  | 1236.5997 |  | 1236.5997 |  |  | 1236.5997 | 0.02325 | 1236.5997 | 0.02325
[17 empty] | 1161.7747 | 0.001943 |  |  |  |  | 1050.3422 | 0.011033 |  |  |  | 1236.6746 |  | 1236.6746 |  |  | 1236.6746 | 0.02314 | 1236.6746 | 0.02314
[17 empty] | 1161.9089 | 0.0023326 |  |  |  |  | 1050.3556 | 0.010444 |  |  |  | 1236.7495 |  | 1236.7495 |  |  | 1236.7495 | 0.023 | 1236.7495 | 0.023
[17 empty] | 1162.0433 | 0.0029276 |  |  |  |  | 1050.3693 | 0.013021 |  |  |  | 1236.8245 |  | 1236.8245 |  |  | 1236.8245 | 0.02286 | 1236.8245 | 0.02286
[17 empty] | 1162.1777 | 0.0026946 |  |  |  |  | 1050.3827 | 0.01425 |  |  |  | 1236.8994 |  | 1236.8994 |  |  | 1236.8994 | 0.02273 | 1236.8994 | 0.02273
[17 empty] | 1162.3121 | 0.0022144 |  |  |  |  | 1050.3961 | 0.01662 |  |  |  | 1236.9744 |  | 1236.9744 |  |  | 1236.9744 | 0.02262 | 1236.9744 | 0.02262
[17 empty] | 1162.4465 | 0.0024428 |  |  |  |  | 1050.4098 | 0.013256 |  |  |  | 1237.0493 |  | 1237.0493 |  |  | 1237.0493 | 0.02255 | 1237.0493 | 0.02255
[17 empty] | 1162.5811 | 0.0023722 |  |  |  |  | 1050.4232 | 0.013903 |  |  |  | 1237.1243 |  | 1237.1243 |  |  | 1237.1243 | 0.02254 | 1237.1243 | 0.02254
[17 empty] | 1162.7156 | 0.0017138 |  |  |  |  | 1050.4368 | 0.015142 |  |  |  | 1237.1993 |  | 1237.1993 |  |  | 1237.1993 | 0.02259 | 1237.1993 | 0.02259
[17 empty] | 1162.8501 | 0.0019188 |  |  |  |  | 1050.4502 | 0.013575 |  |  |  | 1237.2743 |  | 1237.2743 |  |  | 1237.2743 | 0.0227 | 1237.2743 | 0.0227
[17 empty] | 1162.9847 | 0.0024843 |  |  |  |  | 1050.4637 | 0.015006 |  |  |  | 1237.3492 |  | 1237.3492 |  |  | 1237.3492 | 0.02282 | 1237.3492 | 0.02282
[17 empty] | 1163.1193 | 0.0021888 |  |  |  |  | 1050.4773 | 0.014091 |  |  |  | 1237.4243 |  | 1237.4243 |  |  | 1237.4243 | 0.02295 | 1237.4243 | 0.02295
[17 empty] | 1163.2538 | 0.0023158 |  |  |  |  | 1050.4908 | 0.016792 |  |  |  | 1237.4993 |  | 1237.4993 |  |  | 1237.4993 | 0.02304 | 1237.4993 | 0.02304
[17 empty] | 1163.3884 | 0.002682 |  |  |  |  | 1050.5043 | 0.011805 |  |  |  | 1237.5743 |  | 1237.5743 |  |  | 1237.5743 | 0.02307 | 1237.5743 | 0.02307
[17 empty] | 1163.5232 | 0.0019171 |  |  |  |  | 1050.5178 | 0.013292 |  |  |  | 1237.6494 |  | 1237.6494 |  |  | 1237.6494 | 0.02303 | 1237.6494 | 0.02303
[17 empty] | 1163.658 | 0.0019096 |  |  |  |  | 1050.5314 | 0.015625 |  |  |  | 1237.7245 |  | 1237.7245 |  |  | 1237.7245 | 0.02291 | 1237.7245 | 0.02291
[17 empty] | 1163.7927 | 0.0015057 |  |  |  |  | 1050.5449 | 0.012991 |  |  |  | 1237.7994 |  | 1237.7994 |  |  | 1237.7994 | 0.02272 | 1237.7994 | 0.02272
[17 empty] | 1163.9275 | 0.0013783 |  |  |  |  | 1050.5584 | 0.013745 |  |  |  | 1237.8745 |  | 1237.8745 |  |  | 1237.8745 | 0.02251 | 1237.8745 | 0.02251
[17 empty] | 1164.0623 | 0.0016826 |  |  |  |  | 1050.5719 | 0.013061 |  |  |  | 1237.9496 |  | 1237.9496 |  |  | 1237.9496 | 0.02229 | 1237.9496 | 0.02229
[17 empty] | 1164.1971 | 0.0017715 |  |  |  |  | 1050.5854 | 0.011663 |  |  |  | 1238.0247 |  | 1238.0247 |  |  | 1238.0247 | 0.0221 | 1238.0247 | 0.0221
[17 empty] | 1164.332 | 0.0019546 |  |  |  |  | 1050.5989 | 0.014683 |  |  |  | 1238.0997 |  | 1238.0997 |  |  | 1238.0997 | 0.02196 | 1238.0997 | 0.02196
[17 empty] | 1164.4669 | 0.002215 |  |  |  |  | 1050.6125 | 0.013156 |  |  |  | 1238.1749 |  | 1238.1749 |  |  | 1238.1749 | 0.02188 | 1238.1749 | 0.02188
[17 empty] | 1164.6019 | 0.0023683 |  |  |  |  | 1050.626 | 0.0156 |  |  |  | 1238.25 |  | 1238.25 |  |  | 1238.25 | 0.02187 | 1238.25 | 0.02187
[17 empty] | 1164.7369 | 0.0026824 |  |  |  |  | 1050.6394 | 0.012913 |  |  |  | 1238.3251 |  | 1238.3251 |  |  | 1238.3251 | 0.0219 | 1238.3251 | 0.0219
[17 empty] | 1164.8719 | 0.0021317 |  |  |  |  | 1050.6531 | 0.013604 |  |  |  | 1238.4003 |  | 1238.4003 |  |  | 1238.4003 | 0.02195 | 1238.4003 | 0.02195
[17 empty] | 1165.007 | 0.0020471 |  |  |  |  | 1050.6665 | 0.013731 |  |  |  | 1238.4753 |  | 1238.4753 |  |  | 1238.4753 | 0.02202 | 1238.4753 | 0.02202
[17 empty] | 1165.1421 | 0.0020908 |  |  |  |  | 1050.6801 | 0.013815 |  |  |  | 1238.5505 |  | 1238.5505 |  |  | 1238.5505 | 0.02208 | 1238.5505 | 0.02208
[17 empty] | 1165.2771 | 0.0018781 |  |  |  |  | 1050.6936 | 0.016487 |  |  |  | 1238.6257 |  | 1238.6257 |  |  | 1238.6257 | 0.02215 | 1238.6257 | 0.02215
[17 empty] | 1165.4125 | 0.0017542 |  |  |  |  | 1050.707 | 0.01773 |  |  |  | 1238.7008 |  | 1238.7008 |  |  | 1238.7008 | 0.02221 | 1238.7008 | 0.02221
[17 empty] | 1165.5475 | 0.0022726 |  |  |  |  | 1050.7207 | 0.012006 |  |  |  | 1238.776 |  | 1238.776 |  |  | 1238.776 | 0.02227 | 1238.776 | 0.02227
[17 empty] | 1165.6826 | 0.0024162 |  |  |  |  | 1050.7341 | 0.013758 |  |  |  | 1238.8512 |  | 1238.8512 |  |  | 1238.8512 | 0.02234 | 1238.8512 | 0.02234
[17 empty] | 1165.8179 | 0.0017365 |  |  |  |  | 1050.7476 | 0.013089 |  |  |  | 1238.9264 |  | 1238.9264 |  |  | 1238.9264 | 0.02239 | 1238.9264 | 0.02239
[17 empty] | 1165.9531 | 0.00192 |  |  |  |  | 1050.7612 | 0.016498 |  |  |  | 1239.0016 |  | 1239.0016 |  |  | 1239.0016 | 0.02244 | 1239.0016 | 0.02244
[17 empty] | 1166.0885 | 0.0017843 |  |  |  |  | 1050.7747 | 0.01227 |  |  |  | 1239.0768 |  | 1239.0768 |  |  | 1239.0768 | 0.02247 | 1239.0768 | 0.02247
[17 empty] | 1166.2238 | 0.0017571 |  |  |  |  | 1050.7882 | 0.013994 |  |  |  | 1239.152 |  | 1239.152 |  |  | 1239.152 | 0.02249 | 1239.152 | 0.02249
[17 empty] | 1166.3591 | 0.001825 |  |  |  |  | 1050.8018 | 0.0097081 |  |  |  | 1239.2273 |  | 1239.2273 |  |  | 1239.2273 | 0.02251 | 1239.2273 | 0.02251
[17 empty] | 1166.4945 | 0.0016571 |  |  |  |  | 1050.8152 | 0.013079 |  |  |  | 1239.3025 |  | 1239.3025 |  |  | 1239.3025 | 0.02254 | 1239.3025 | 0.02254
[17 empty] | 1166.63 | 0.0014597 |  |  |  |  | 1050.8289 | 0.014268 |  |  |  | 1239.3777 |  | 1239.3777 |  |  | 1239.3777 | 0.0226 | 1239.3777 | 0.0226
[17 empty] | 1166.7654 | 0.0019014 |  |  |  |  | 1050.8423 | 0.013866 |  |  |  | 1239.453 |  | 1239.453 |  |  | 1239.453 | 0.02272 | 1239.453 | 0.02272
[17 empty] | 1166.9009 | 0.0021775 |  |  |  |  | 1050.8558 | 0.011718 |  |  |  | 1239.5282 |  | 1239.5282 |  |  | 1239.5282 | 0.0229 | 1239.5282 | 0.0229
[17 empty] | 1167.0364 | 0.0022321 |  |  |  |  | 1050.8694 | 0.01438 |  |  |  | 1239.6035 |  | 1239.6035 |  |  | 1239.6035 | 0.02312 | 1239.6035 | 0.02312
[17 empty] | 1167.172 | 0.0015835 |  |  |  |  | 1050.8828 | 0.012545 |  |  |  | 1239.6788 |  | 1239.6788 |  |  | 1239.6788 | 0.02336 | 1239.6788 | 0.02336
[17 empty] | 1167.3075 | 0.0014016 |  |  |  |  | 1050.8965 | 0.014063 |  |  |  | 1239.7541 |  | 1239.7541 |  |  | 1239.7541 | 0.02358 | 1239.7541 | 0.02358
[17 empty] | 1167.4431 | 0.0016431 |  |  |  |  | 1050.9099 | 0.013264 |  |  |  | 1239.8293 |  | 1239.8293 |  |  | 1239.8293 | 0.02374 | 1239.8293 | 0.02374
[17 empty] | 1167.579 | 0.002129 |  |  |  |  | 1050.9235 | 0.011084 |  |  |  | 1239.9047 |  | 1239.9047 |  |  | 1239.9047 | 0.02381 | 1239.9047 | 0.02381
[17 empty] | 1167.7144 | 0.0017971 |  |  |  |  | 1050.937 | 0.015193 |  |  |  | 1239.98 |  | 1239.98 |  |  | 1239.98 | 0.02374 | 1239.98 | 0.02374
[17 empty] | 1167.8501 | 0.0011839 |  |  |  |  | 1050.9506 | 0.016061 |  |  |  | 1240.0554 |  | 1240.0554 |  |  | 1240.0554 | 0.02355 | 1240.0554 | 0.02355
[17 empty] | 1167.986 | 0.0016744 |  |  |  |  | 1050.964 | 0.016044 |  |  |  | 1240.1307 |  | 1240.1307 |  |  | 1240.1307 | 0.02325 | 1240.1307 | 0.02325
[17 empty] | 1168.1216 | 0.0017987 |  |  |  |  | 1050.9775 | 0.013227 |  |  |  | 1240.2061 |  | 1240.2061 |  |  | 1240.2061 | 0.02288 | 1240.2061 | 0.02288
[17 empty] | 1168.2573 | 0.0018645 |  |  |  |  | 1050.9911 | 0.014679 |  |  |  | 1240.2814 |  | 1240.2814 |  |  | 1240.2814 | 0.02249 | 1240.2814 | 0.02249
[17 empty] | 1168.3932 | 0.0023121 |  |  |  |  | 1051.0046 | 0.014713 |  |  |  | 1240.3568 |  | 1240.3568 |  |  | 1240.3568 | 0.02215 | 1240.3568 | 0.02215
[17 empty] | 1168.5291 | 0.0021807 |  |  |  |  | 1051.0182 | 0.013068 |  |  |  | 1240.4321 |  | 1240.4321 |  |  | 1240.4321 | 0.02191 | 1240.4321 | 0.02191
[17 empty] | 1168.6649 | 0.0015376 |  |  |  |  | 1051.0316 | 0.011262 |  |  |  | 1240.5076 |  | 1240.5076 |  |  | 1240.5076 | 0.02181 | 1240.5076 | 0.02181
[17 empty] | 1168.8009 | 0.002164 |  |  |  |  | 1051.0453 | 0.014656 |  |  |  | 1240.5829 |  | 1240.5829 |  |  | 1240.5829 | 0.02184 | 1240.5829 | 0.02184
[17 empty] | 1168.9368 | 0.0021841 |  |  |  |  | 1051.0587 | 0.012753 |  |  |  | 1240.6583 |  | 1240.6583 |  |  | 1240.6583 | 0.02201 | 1240.6583 | 0.02201
[17 empty] | 1169.073 | 0.0018898 |  |  |  |  | 1051.0723 | 0.012558 |  |  |  | 1240.7338 |  | 1240.7338 |  |  | 1240.7338 | 0.02227 | 1240.7338 | 0.02227
[17 empty] | 1169.2089 | 0.00161 |  |  |  |  | 1051.0858 | 0.012957 |  |  |  | 1240.8092 |  | 1240.8092 |  |  | 1240.8092 | 0.02256 | 1240.8092 | 0.02256
[17 empty] | 1169.3448 | 0.0020598 |  |  |  |  | 1051.0994 | 0.015877 |  |  |  | 1240.8845 |  | 1240.8845 |  |  | 1240.8845 | 0.02283 | 1240.8845 | 0.02283
[17 empty] | 1169.481 | 0.0020975 |  |  |  |  | 1051.1129 | 0.014843 |  |  |  | 1240.96 |  | 1240.96 |  |  | 1240.96 | 0.02302 | 1240.96 | 0.02302
[17 empty] | 1169.6171 | 0.0015489 |  |  |  |  | 1051.1263 | 0.014817 |  |  |  | 1241.0355 |  | 1241.0355 |  |  | 1241.0355 | 0.02311 | 1241.0355 | 0.02311
[17 empty] | 1169.7534 | 0.0020711 |  |  |  |  | 1051.1399 | 0.015775 |  |  |  | 1241.111 |  | 1241.111 |  |  | 1241.111 | 0.02307 | 1241.111 | 0.02307
[17 empty] | 1169.8894 | 0.0023114 |  |  |  |  | 1051.1534 | 0.016146 |  |  |  | 1241.1864 |  | 1241.1864 |  |  | 1241.1864 | 0.0229 | 1241.1864 | 0.0229
[17 empty] | 1170.0256 | 0.0016347 |  |  |  |  | 1051.167 | 0.011678 |  |  |  | 1241.2618 |  | 1241.2618 |  |  | 1241.2618 | 0.02264 | 1241.2618 | 0.02264
[17 empty] | 1170.1619 | 0.0013901 |  |  |  |  | 1051.1805 | 0.012271 |  |  |  | 1241.3374 |  | 1241.3374 |  |  | 1241.3374 | 0.02231 | 1241.3374 | 0.02231
[17 empty] | 1170.2981 | 0.0020032 |  |  |  |  | 1051.1941 | 0.012399 |  |  |  | 1241.4128 |  | 1241.4128 |  |  | 1241.4128 | 0.02196 | 1241.4128 | 0.02196
[17 empty] | 1170.4344 | 0.0019554 |  |  |  |  | 1051.2075 | 0.015484 |  |  |  | 1241.4884 |  | 1241.4884 |  |  | 1241.4884 | 0.02163 | 1241.4884 | 0.02163
[17 empty] | 1170.5708 | 0.0013776 |  |  |  |  | 1051.2212 | 0.014108 |  |  |  | 1241.5638 |  | 1241.5638 |  |  | 1241.5638 | 0.02137 | 1241.5638 | 0.02137
[17 empty] | 1170.7072 | 0.0021886 |  |  |  |  | 1051.2346 | 0.016536 |  |  |  | 1241.6394 |  | 1241.6394 |  |  | 1241.6394 | 0.02119 | 1241.6394 | 0.02119
[17 empty] | 1170.8438 | 0.0020834 |  |  |  |  | 1051.2482 | 0.016433 |  |  |  | 1241.715 |  | 1241.715 |  |  | 1241.715 | 0.02111 | 1241.715 | 0.02111
[17 empty] | 1170.98 | 0.0022375 |  |  |  |  | 1051.2617 | 0.016549 |  |  |  | 1241.7904 |  | 1241.7904 |  |  | 1241.7904 | 0.02113 | 1241.7904 | 0.02113
[17 empty] | 1171.1165 | 0.0019592 |  |  |  |  | 1051.2753 | 0.011524 |  |  |  | 1241.866 |  | 1241.866 |  |  | 1241.866 | 0.02124 | 1241.866 | 0.02124
[17 empty] | 1171.2529 | 0.001431 |  |  |  |  | 1051.2888 | 0.014753 |  |  |  | 1241.9415 |  | 1241.9415 |  |  | 1241.9415 | 0.02143 | 1241.9415 | 0.02143
[17 empty] | 1171.3895 | 0.0018255 |  |  |  |  | 1051.3024 | 0.0097668 |  |  |  | 1242.0171 |  | 1242.0171 |  |  | 1242.0171 | 0.02167 | 1242.0171 | 0.02167
[17 empty] | 1171.526 | 0.0020863 |  |  |  |  | 1051.3158 | 0.010313 |  |  |  | 1242.0927 |  | 1242.0927 |  |  | 1242.0927 | 0.02192 | 1242.0927 | 0.02192
[17 empty] | 1171.6626 | 0.0016904 |  |  |  |  | 1051.3295 | 0.016922 |  |  |  | 1242.1683 |  | 1242.1683 |  |  | 1242.1683 | 0.02215 | 1242.1683 | 0.02215
[17 empty] | 1171.7993 | 0.001432 |  |  |  |  | 1051.3429 | 0.014378 |  |  |  | 1242.2439 |  | 1242.2439 |  |  | 1242.2439 | 0.02234 | 1242.2439 | 0.02234
[17 empty] | 1171.9359 | 0.0020005 |  |  |  |  | 1051.3564 | 0.014939 |  |  |  | 1242.3195 |  | 1242.3195 |  |  | 1242.3195 | 0.02247 | 1242.3195 | 0.02247
[17 empty] | 1172.0725 | 0.0024525 |  |  |  |  | 1051.37 | 0.013596 |  |  |  | 1242.3951 |  | 1242.3951 |  |  | 1242.3951 | 0.02255 | 1242.3951 | 0.02255
[17 empty] | 1172.2092 | 0.0020988 |  |  |  |  | 1051.3835 | 0.01246 |  |  |  | 1242.4707 |  | 1242.4707 |  |  | 1242.4707 | 0.02257 | 1242.4707 | 0.02257
[17 empty] | 1172.3459 | 0.0023585 |  |  |  |  | 1051.3971 | 0.016522 |  |  |  | 1242.5464 |  | 1242.5464 |  |  | 1242.5464 | 0.02255 | 1242.5464 | 0.02255
[17 empty] | 1172.4828 | 0.002417 |  |  |  |  | 1051.4106 | 0.018969 |  |  |  | 1242.6219 |  | 1242.6219 |  |  | 1242.6219 | 0.02252 | 1242.6219 | 0.02252
[17 empty] | 1172.6195 | 0.0019351 |  |  |  |  | 1051.4242 | 0.018316 |  |  |  | 1242.6976 |  | 1242.6976 |  |  | 1242.6976 | 0.02248 | 1242.6976 | 0.02248
[17 empty] | 1172.7566 | 0.0016467 |  |  |  |  | 1051.4377 | 0.016724 |  |  |  | 1242.7733 |  | 1242.7733 |  |  | 1242.7733 | 0.02243 | 1242.7733 | 0.02243
[17 empty] | 1172.8933 | 0.001952 |  |  |  |  | 1051.4513 | 0.012335 |  |  |  | 1242.849 |  | 1242.849 |  |  | 1242.849 | 0.02238 | 1242.849 | 0.02238
[17 empty] | 1173.0302 | 0.0019985 |  |  |  |  | 1051.4648 | 0.013384 |  |  |  | 1242.9247 |  | 1242.9247 |  |  | 1242.9247 | 0.02233 | 1242.9247 | 0.02233
[17 empty] | 1173.1671 | 0.0022579 |  |  |  |  | 1051.4784 | 0.014785 |  |  |  | 1243.0004 |  | 1243.0004 |  |  | 1243.0004 | 0.02229 | 1243.0004 | 0.02229
[17 empty] | 1173.3041 | 0.0015957 |  |  |  |  | 1051.4918 | 0.014074 |  |  |  | 1243.076 |  | 1243.076 |  |  | 1243.076 | 0.02227 | 1243.076 | 0.02227
[17 empty] | 1173.4412 | 0.0016272 |  |  |  |  | 1051.5055 | 0.014438 |  |  |  | 1243.1517 |  | 1243.1517 |  |  | 1243.1517 | 0.02228 | 1243.1517 | 0.02228
[17 empty] | 1173.5781 | 0.0016051 |  |  |  |  | 1051.5189 | 0.012207 |  |  |  | 1243.2274 |  | 1243.2274 |  |  | 1243.2274 | 0.02233 | 1243.2274 | 0.02233
[17 empty] | 1173.7152 | 0.0019017 |  |  |  |  | 1051.5325 | 0.014669 |  |  |  | 1243.3032 |  | 1243.3032 |  |  | 1243.3032 | 0.02242 | 1243.3032 | 0.02242
[17 empty] | 1173.8523 | 0.0023447 |  |  |  |  | 1051.546 | 0.010836 |  |  |  | 1243.3789 |  | 1243.3789 |  |  | 1243.3789 | 0.02254 | 1243.3789 | 0.02254
[17 empty] | 1173.9895 | 0.0014721 |  |  |  |  | 1051.5596 | 0.013152 |  |  |  | 1243.4546 |  | 1243.4546 |  |  | 1243.4546 | 0.02269 | 1243.4546 | 0.02269
[17 empty] | 1174.1268 | 0.0016051 |  |  |  |  | 1051.5731 | 0.011426 |  |  |  | 1243.5304 |  | 1243.5304 |  |  | 1243.5304 | 0.02284 | 1243.5304 | 0.02284
[17 empty] | 1174.2638 | 0.0024094 |  |  |  |  | 1051.5867 | 0.014595 |  |  |  | 1243.6062 |  | 1243.6062 |  |  | 1243.6062 | 0.02297 | 1243.6062 | 0.02297
[17 empty] | 1174.4011 | 0.0026747 |  |  |  |  | 1051.6002 | 0.013382 |  |  |  | 1243.6819 |  | 1243.6819 |  |  | 1243.6819 | 0.02308 | 1243.6819 | 0.02308
[17 empty] | 1174.5383 | 0.0023786 |  |  |  |  | 1051.6138 | 0.016171 |  |  |  | 1243.7577 |  | 1243.7577 |  |  | 1243.7577 | 0.02317 | 1243.7577 | 0.02317
[17 empty] | 1174.6757 | 0.0020545 |  |  |  |  | 1051.6273 | 0.01389 |  |  |  | 1243.8335 |  | 1243.8335 |  |  | 1243.8335 | 0.02322 | 1243.8335 | 0.02322
[17 empty] | 1174.813 | 0.0016419 |  |  |  |  | 1051.6407 | 0.013681 |  |  |  | 1243.9093 |  | 1243.9093 |  |  | 1243.9093 | 0.02326 | 1243.9093 | 0.02326
[17 empty] | 1174.9503 | 0.0012407 |  |  |  |  | 1051.6544 | 0.013076 |  |  |  | 1243.9851 |  | 1243.9851 |  |  | 1243.9851 | 0.02329 | 1243.9851 | 0.02329
[17 empty] | 1175.0878 | 0.0017772 |  |  |  |  | 1051.668 | 0.013714 |  |  |  | 1244.0609 |  | 1244.0609 |  |  | 1244.0609 | 0.02332 | 1244.0609 | 0.02332
[17 empty] | 1175.2251 | 0.0020459 |  |  |  |  | 1051.6815 | 0.018977 |  |  |  | 1244.1367 |  | 1244.1367 |  |  | 1244.1367 | 0.02334 | 1244.1367 | 0.02334
[17 empty] | 1175.3625 | 0.0018374 |  |  |  |  | 1051.6951 | 0.015282 |  |  |  | 1244.2125 |  | 1244.2125 |  |  | 1244.2125 | 0.02337 | 1244.2125 | 0.02337
[17 empty] | 1175.5001 | 0.0023362 |  |  |  |  | 1051.7085 | 0.0154 |  |  |  | 1244.2885 |  | 1244.2885 |  |  | 1244.2885 | 0.02339 | 1244.2885 | 0.02339
[17 empty] | 1175.6376 | 0.0018007 |  |  |  |  | 1051.7222 | 0.012111 |  |  |  | 1244.3643 |  | 1244.3643 |  |  | 1244.3643 | 0.0234 | 1244.3643 | 0.0234
[17 empty] | 1175.7751 | 0.0014173 |  |  |  |  | 1051.7357 | 0.014183 |  |  |  | 1244.4402 |  | 1244.4402 |  |  | 1244.4402 | 0.02339 | 1244.4402 | 0.02339
[17 empty] | 1175.9127 | 0.0019247 |  |  |  |  | 1051.7493 | 0.011614 |  |  |  | 1244.516 |  | 1244.516 |  |  | 1244.516 | 0.02334 | 1244.516 | 0.02334
[17 empty] | 1176.0504 | 0.0021583 |  |  |  |  | 1051.7628 | 0.013911 |  |  |  | 1244.5919 |  | 1244.5919 |  |  | 1244.5919 | 0.02326 | 1244.5919 | 0.02326
[17 empty] | 1176.188 | 0.0021204 |  |  |  |  | 1051.7762 | 0.015372 |  |  |  | 1244.6677 |  | 1244.6677 |  |  | 1244.6677 | 0.02313 | 1244.6677 | 0.02313
[17 empty] | 1176.3257 | 0.0020508 |  |  |  |  | 1051.7899 | 0.012345 |  |  |  | 1244.7436 |  | 1244.7436 |  |  | 1244.7436 | 0.02298 | 1244.7436 | 0.02298
[17 empty] | 1176.4633 | 0.0022238 |  |  |  |  | 1051.8035 | 0.016194 |  |  |  | 1244.8196 |  | 1244.8196 |  |  | 1244.8196 | 0.02281 | 1244.8196 | 0.02281
[17 empty] | 1176.6011 | 0.0021911 |  |  |  |  | 1051.8169 | 0.01462 |  |  |  | 1244.8955 |  | 1244.8955 |  |  | 1244.8955 | 0.02264 | 1244.8955 | 0.02264
[17 empty] | 1176.7388 | 0.0025516 |  |  |  |  | 1051.8306 | 0.012422 |  |  |  | 1244.9714 |  | 1244.9714 |  |  | 1244.9714 | 0.02251 | 1244.9714 | 0.02251
[17 empty] | 1176.8766 | 0.002373 |  |  |  |  | 1051.844 | 0.012884 |  |  |  | 1245.0474 |  | 1245.0474 |  |  | 1245.0474 | 0.02244 | 1245.0474 | 0.02244
[17 empty] | 1177.0146 | 0.0018571 |  |  |  |  | 1051.8577 | 0.013685 |  |  |  | 1245.1233 |  | 1245.1233 |  |  | 1245.1233 | 0.02244 | 1245.1233 | 0.02244
[17 empty] | 1177.1523 | 0.0014429 |  |  |  |  | 1051.8712 | 0.015016 |  |  |  | 1245.1992 |  | 1245.1992 |  |  | 1245.1992 | 0.02251 | 1245.1992 | 0.02251
[17 empty] | 1177.2903 | 0.0015485 |  |  |  |  | 1051.8846 | 0.011378 |  |  |  | 1245.2753 |  | 1245.2753 |  |  | 1245.2753 | 0.02264 | 1245.2753 | 0.02264
[17 empty] | 1177.4282 | 0.0017791 |  |  |  |  | 1051.8983 | 0.014648 |  |  |  | 1245.3512 |  | 1245.3512 |  |  | 1245.3512 | 0.0228 | 1245.3512 | 0.0228
[17 empty] | 1177.5662 | 0.0023541 |  |  |  |  | 1051.9119 | 0.013776 |  |  |  | 1245.4271 |  | 1245.4271 |  |  | 1245.4271 | 0.02295 | 1245.4271 | 0.02295
[17 empty] | 1177.7042 | 0.002107 |  |  |  |  | 1051.9253 | 0.013943 |  |  |  | 1245.5032 |  | 1245.5032 |  |  | 1245.5032 | 0.02305 | 1245.5032 | 0.02305
[17 empty] | 1177.8422 | 0.0017253 |  |  |  |  | 1051.939 | 0.013899 |  |  |  | 1245.5792 |  | 1245.5792 |  |  | 1245.5792 | 0.02308 | 1245.5792 | 0.02308
[17 empty] | 1177.9802 | 0.0017781 |  |  |  |  | 1051.9524 | 0.015466 |  |  |  | 1245.6552 |  | 1245.6552 |  |  | 1245.6552 | 0.02301 | 1245.6552 | 0.02301
[17 empty] | 1178.1184 | 0.0023732 |  |  |  |  | 1051.9661 | 0.015847 |  |  |  | 1245.7312 |  | 1245.7312 |  |  | 1245.7312 | 0.02287 | 1245.7312 | 0.02287
[17 empty] | 1178.2565 | 0.0023726 |  |  |  |  | 1051.9796 | 0.014874 |  |  |  | 1245.8073 |  | 1245.8073 |  |  | 1245.8073 | 0.02266 | 1245.8073 | 0.02266
[17 empty] | 1178.3947 | 0.0018615 |  |  |  |  | 1051.993 | 0.016431 |  |  |  | 1245.8833 |  | 1245.8833 |  |  | 1245.8833 | 0.02241 | 1245.8833 | 0.02241
[17 empty] | 1178.5328 | 0.0013246 |  |  |  |  | 1052.0067 | 0.010818 |  |  |  | 1245.9594 |  | 1245.9594 |  |  | 1245.9594 | 0.02216 | 1245.9594 | 0.02216
[17 empty] | 1178.6711 | 0.0010476 |  |  |  |  | 1052.0203 | 0.014889 |  |  |  | 1246.0354 |  | 1246.0354 |  |  | 1246.0354 | 0.02191 | 1246.0354 | 0.02191
[17 empty] | 1178.8093 | 0.0015505 |  |  |  |  | 1052.0337 | 0.014697 |  |  |  | 1246.1115 |  | 1246.1115 |  |  | 1246.1115 | 0.0217 | 1246.1115 | 0.0217
[17 empty] | 1178.9476 | 0.0018325 |  |  |  |  | 1052.0474 | 0.016886 |  |  |  | 1246.1875 |  | 1246.1875 |  |  | 1246.1875 | 0.02152 | 1246.1875 | 0.02152
[17 empty] | 1179.0861 | 0.0019882 |  |  |  |  | 1052.0609 | 0.014901 |  |  |  | 1246.2635 |  | 1246.2635 |  |  | 1246.2635 | 0.02138 | 1246.2635 | 0.02138
[17 empty] | 1179.2244 | 0.00193 |  |  |  |  | 1052.0745 | 0.012939 |  |  |  | 1246.3397 |  | 1246.3397 |  |  | 1246.3397 | 0.02128 | 1246.3397 | 0.02128
[17 empty] | 1179.3628 | 0.0022125 |  |  |  |  | 1052.088 | 0.01599 |  |  |  | 1246.4158 |  | 1246.4158 |  |  | 1246.4158 | 0.02122 | 1246.4158 | 0.02122
[17 empty] | 1179.5012 | 0.0016496 |  |  |  |  | 1052.1016 | 0.011105 |  |  |  | 1246.4919 |  | 1246.4919 |  |  | 1246.4919 | 0.02121 | 1246.4919 | 0.02121
[17 empty] | 1179.6396 | 0.0013473 |  |  |  |  | 1052.1151 | 0.011394 |  |  |  | 1246.568 |  | 1246.568 |  |  | 1246.568 | 0.02124 | 1246.568 | 0.02124
[17 empty] | 1179.7783 | 0.0011547 |  |  |  |  | 1052.1287 | 0.013847 |  |  |  | 1246.6442 |  | 1246.6442 |  |  | 1246.6442 | 0.02134 | 1246.6442 | 0.02134
[17 empty] | 1179.9166 | 0.0011685 |  |  |  |  | 1052.1423 | 0.012026 |  |  |  | 1246.7203 |  | 1246.7203 |  |  | 1246.7203 | 0.02151 | 1246.7203 | 0.02151
[17 empty] | 1180.0552 | 0.0011523 |  |  |  |  | 1052.1558 | 0.014973 |  |  |  | 1246.7965 |  | 1246.7965 |  |  | 1246.7965 | 0.02175 | 1246.7965 | 0.02175
[17 empty] | 1180.1938 | 0.0016011 |  |  |  |  | 1052.1693 | 0.016264 |  |  |  | 1246.8726 |  | 1246.8726 |  |  | 1246.8726 | 0.02205 | 1246.8726 | 0.02205
[17 empty] | 1180.3324 | 0.0015964 |  |  |  |  | 1052.183 | 0.014444 |  |  |  | 1246.9487 |  | 1246.9487 |  |  | 1246.9487 | 0.02241 | 1246.9487 | 0.02241
[17 empty] | 1180.4711 | 0.0019078 |  |  |  |  | 1052.1965 | 0.014665 |  |  |  | 1247.0249 |  | 1247.0249 |  |  | 1247.0249 | 0.02278 | 1247.0249 | 0.02278
[17 empty] | 1180.6097 | 0.0022871 |  |  |  |  | 1052.21 | 0.016805 |  |  |  | 1247.1012 |  | 1247.1012 |  |  | 1247.1012 | 0.02312 | 1247.1012 | 0.02312
[17 empty] | 1180.7485 | 0.0018326 |  |  |  |  | 1052.2236 | 0.01629 |  |  |  | 1247.1774 |  | 1247.1774 |  |  | 1247.1774 | 0.0234 | 1247.1774 | 0.0234
[17 empty] | 1180.8872 | 0.0021538 |  |  |  |  | 1052.2372 | 0.013727 |  |  |  | 1247.2535 |  | 1247.2535 |  |  | 1247.2535 | 0.02358 | 1247.2535 | 0.02358
[17 empty] | 1181.0259 | 0.0018571 |  |  |  |  | 1052.2507 | 0.017894 |  |  |  | 1247.3297 |  | 1247.3297 |  |  | 1247.3297 | 0.02364 | 1247.3297 | 0.02364
[17 empty] | 1181.1647 | 0.0016754 |  |  |  |  | 1052.2643 | 0.012722 |  |  |  | 1247.406 |  | 1247.406 |  |  | 1247.406 | 0.02359 | 1247.406 | 0.02359
[17 empty] | 1181.3036 | 0.001627 |  |  |  |  | 1052.2778 | 0.017511 |  |  |  | 1247.4822 |  | 1247.4822 |  |  | 1247.4822 | 0.02345 | 1247.4822 | 0.02345
[17 empty] | 1181.4426 | 0.0017373 |  |  |  |  | 1052.2914 | 0.013824 |  |  |  | 1247.5585 |  | 1247.5585 |  |  | 1247.5585 | 0.02326 | 1247.5585 | 0.02326
[17 empty] | 1181.5815 | 0.0020998 |  |  |  |  | 1052.3049 | 0.013568 |  |  |  | 1247.6348 |  | 1247.6348 |  |  | 1247.6348 | 0.02306 | 1247.6348 | 0.02306
[17 empty] | 1181.7203 | 0.0015023 |  |  |  |  | 1052.3185 | 0.017042 |  |  |  | 1247.7109 |  | 1247.7109 |  |  | 1247.7109 | 0.02287 | 1247.7109 | 0.02287
[17 empty] | 1181.8593 | 0.0015451 |  |  |  |  | 1052.3322 | 0.016071 |  |  |  | 1247.7872 |  | 1247.7872 |  |  | 1247.7872 | 0.02273 | 1247.7872 | 0.02273
[17 empty] | 1181.9983 | 0.0014649 |  |  |  |  | 1052.3456 | 0.013577 |  |  |  | 1247.8635 |  | 1247.8635 |  |  | 1247.8635 | 0.02261 | 1247.8635 | 0.02261
[17 empty] | 1182.1373 | 0.00083349 |  |  |  |  | 1052.3593 | 0.013827 |  |  |  | 1247.9398 |  | 1247.9398 |  |  | 1247.9398 | 0.0225 | 1247.9398 | 0.0225
[17 empty] | 1182.2766 | 0.0012579 |  |  |  |  | 1052.3728 | 0.013 |  |  |  | 1248.0161 |  | 1248.0161 |  |  | 1248.0161 | 0.0224 | 1248.0161 | 0.0224
[17 empty] | 1182.4155 | 0.0015265 |  |  |  |  | 1052.3864 | 0.014004 |  |  |  | 1248.0924 |  | 1248.0924 |  |  | 1248.0924 | 0.02229 | 1248.0924 | 0.02229
[17 empty] | 1182.5547 | 0.0011631 |  |  |  |  | 1052.3999 | 0.015629 |  |  |  | 1248.1687 |  | 1248.1687 |  |  | 1248.1687 | 0.02218 | 1248.1687 | 0.02218
[17 empty] | 1182.6938 | 0.0010494 |  |  |  |  | 1052.4135 | 0.01531 |  |  |  | 1248.2451 |  | 1248.2451 |  |  | 1248.2451 | 0.02207 | 1248.2451 | 0.02207
[17 empty] | 1182.8333 | 0.0013657 |  |  |  |  | 1052.4271 | 0.015199 |  |  |  | 1248.3214 |  | 1248.3214 |  |  | 1248.3214 | 0.02198 | 1248.3214 | 0.02198
[17 empty] | 1182.9723 | 0.0016894 |  |  |  |  | 1052.4407 | 0.016591 |  |  |  | 1248.3977 |  | 1248.3977 |  |  | 1248.3977 | 0.02193 | 1248.3977 | 0.02193
[17 empty] | 1183.1116 | 0.0014126 |  |  |  |  | 1052.4541 | 0.013857 |  |  |  | 1248.4741 |  | 1248.4741 |  |  | 1248.4741 | 0.02193 | 1248.4741 | 0.02193
[17 empty] | 1183.2509 | 0.0015809 |  |  |  |  | 1052.4678 | 0.013262 |  |  |  | 1248.5504 |  | 1248.5504 |  |  | 1248.5504 | 0.02196 | 1248.5504 | 0.02196
[17 empty] | 1183.3903 | 0.0014881 |  |  |  |  | 1052.4813 | 0.01386 |  |  |  | 1248.6268 |  | 1248.6268 |  |  | 1248.6268 | 0.02203 | 1248.6268 | 0.02203
[17 empty] | 1183.5297 | 0.0013144 |  |  |  |  | 1052.4949 | 0.014249 |  |  |  | 1248.7033 |  | 1248.7033 |  |  | 1248.7033 | 0.02211 | 1248.7033 | 0.02211
[17 empty] | 1183.6691 | 0.0012602 |  |  |  |  | 1052.5084 | 0.015731 |  |  |  | 1248.7797 |  | 1248.7797 |  |  | 1248.7797 | 0.02219 | 1248.7797 | 0.02219
[17 empty] | 1183.8085 | 0.0017695 |  |  |  |  | 1052.522 | 0.012761 |  |  |  | 1248.856 |  | 1248.856 |  |  | 1248.856 | 0.02225 | 1248.856 | 0.02225
[17 empty] | 1183.9479 | 0.0017112 |  |  |  |  | 1052.5356 | 0.015737 |  |  |  | 1248.9324 |  | 1248.9324 |  |  | 1248.9324 | 0.02229 | 1248.9324 | 0.02229
[17 empty] | 1184.0874 | 0.0015283 |  |  |  |  | 1052.5492 | 0.016964 |  |  |  | 1249.0088 |  | 1249.0088 |  |  | 1249.0088 | 0.02231 | 1249.0088 | 0.02231
[17 empty] | 1184.2269 | 0.0016816 |  |  |  |  | 1052.5626 | 0.015422 |  |  |  | 1249.0853 |  | 1249.0853 |  |  | 1249.0853 | 0.02233 | 1249.0853 | 0.02233
[17 empty] | 1184.3666 | 0.0020996 |  |  |  |  | 1052.5763 | 0.0143 |  |  |  | 1249.1617 |  | 1249.1617 |  |  | 1249.1617 | 0.02234 | 1249.1617 | 0.02234
[17 empty] | 1184.5061 | 0.0022052 |  |  |  |  | 1052.5898 | 0.014682 |  |  |  | 1249.2382 |  | 1249.2382 |  |  | 1249.2382 | 0.02237 | 1249.2382 | 0.02237
[17 empty] | 1184.6458 | 0.0018214 |  |  |  |  | 1052.6034 | 0.016046 |  |  |  | 1249.3146 |  | 1249.3146 |  |  | 1249.3146 | 0.02239 | 1249.3146 | 0.02239
[17 empty] | 1184.7854 | 0.0017428 |  |  |  |  | 1052.6169 | 0.013417 |  |  |  | 1249.3911 |  | 1249.3911 |  |  | 1249.3911 | 0.02241 | 1249.3911 | 0.02241
[17 empty] | 1184.9252 | 0.0020401 |  |  |  |  | 1052.6305 | 0.016373 |  |  |  | 1249.4675 |  | 1249.4675 |  |  | 1249.4675 | 0.02241 | 1249.4675 | 0.02241
[17 empty] | 1185.0649 | 0.0022678 |  |  |  |  | 1052.6442 | 0.014388 |  |  |  | 1249.5441 |  | 1249.5441 |  |  | 1249.5441 | 0.02238 | 1249.5441 | 0.02238
[17 empty] | 1185.2047 | 0.0018567 |  |  |  |  | 1052.6577 | 0.014926 |  |  |  | 1249.6206 |  | 1249.6206 |  |  | 1249.6206 | 0.02232 | 1249.6206 | 0.02232
[17 empty] | 1185.3445 | 0.0014502 |  |  |  |  | 1052.6713 | 0.014642 |  |  |  | 1249.697 |  | 1249.697 |  |  | 1249.697 | 0.02223 | 1249.697 | 0.02223
[17 empty] | 1185.4841 | 0.0011833 |  |  |  |  | 1052.6848 | 0.015329 |  |  |  | 1249.7736 |  | 1249.7736 |  |  | 1249.7736 | 0.02213 | 1249.7736 | 0.02213
[17 empty] | 1185.624 | 0.0010393 |  |  |  |  | 1052.6984 | 0.014894 |  |  |  | 1249.8501 |  | 1249.8501 |  |  | 1249.8501 | 0.02204 | 1249.8501 | 0.02204
[17 empty] | 1185.7639 | 0.0011575 |  |  |  |  | 1052.712 | 0.013449 |  |  |  | 1249.9266 |  | 1249.9266 |  |  | 1249.9266 | 0.02196 | 1249.9266 | 0.02196
[17 empty] | 1185.9038 | 0.0010448 |  |  |  |  | 1052.7256 | 0.014817 |  |  |  | 1250.0032 |  | 1250.0032 |  |  | 1250.0032 | 0.0219 | 1250.0032 | 0.0219
[17 empty] | 1186.0438 | 0.001255 |  |  |  |  | 1052.7391 | 0.014366 |  |  |  | 1250.0797 |  | 1250.0797 |  |  | 1250.0797 | 0.02184 | 1250.0797 | 0.02184
[17 empty] | 1186.1838 | 0.0012022 |  |  |  |  | 1052.7527 | 0.013356 |  |  |  | 1250.1562 |  | 1250.1562 |  |  | 1250.1562 | 0.02178 | 1250.1562 | 0.02178
[17 empty] | 1186.3239 | 0.0013741 |  |  |  |  | 1052.7662 | 0.015054 |  |  |  | 1250.2328 |  | 1250.2328 |  |  | 1250.2328 | 0.02168 | 1250.2328 | 0.02168
[17 empty] | 1186.4641 | 0.0012942 |  |  |  |  | 1052.7798 | 0.016695 |  |  |  | 1250.3094 |  | 1250.3094 |  |  | 1250.3094 | 0.02156 | 1250.3094 | 0.02156
[17 empty] | 1186.604 | 0.0010693 |  |  |  |  | 1052.7935 | 0.016966 |  |  |  | 1250.386 |  | 1250.386 |  |  | 1250.386 | 0.0214 | 1250.386 | 0.0214
[17 empty] | 1186.7441 | 0.0014723 |  |  |  |  | 1052.807 | 0.014305 |  |  |  | 1250.4626 |  | 1250.4626 |  |  | 1250.4626 | 0.02122 | 1250.4626 | 0.02122
[17 empty] | 1186.8843 | 0.001306 |  |  |  |  | 1052.8207 | 0.015064 |  |  |  | 1250.5392 |  | 1250.5392 |  |  | 1250.5392 | 0.02105 | 1250.5392 | 0.02105
[17 empty] | 1187.0245 | 0.0010436 |  |  |  |  | 1052.8341 | 0.01232 |  |  |  | 1250.6158 |  | 1250.6158 |  |  | 1250.6158 | 0.02091 | 1250.6158 | 0.02091
[17 empty] | 1187.1648 | 0.000873 |  |  |  |  | 1052.8477 | 0.018419 |  |  |  | 1250.6925 |  | 1250.6925 |  |  | 1250.6925 | 0.02083 | 1250.6925 | 0.02083
[17 empty] | 1187.3051 | 0.0015961 |  |  |  |  | 1052.8613 | 0.017687 |  |  |  | 1250.769 |  | 1250.769 |  |  | 1250.769 | 0.02081 | 1250.769 | 0.02081
[17 empty] | 1187.4453 | 0.0014546 |  |  |  |  | 1052.8749 | 0.013653 |  |  |  | 1250.8457 |  | 1250.8457 |  |  | 1250.8457 | 0.02085 | 1250.8457 | 0.02085
[17 empty] | 1187.5857 | 0.0016874 |  |  |  |  | 1052.8884 | 0.017672 |  |  |  | 1250.9224 |  | 1250.9224 |  |  | 1250.9224 | 0.02094 | 1250.9224 | 0.02094
[17 empty] | 1187.726 | 0.001427 |  |  |  |  | 1052.9021 | 0.014054 |  |  |  | 1250.999 |  | 1250.999 |  |  | 1250.999 | 0.02104 | 1250.999 | 0.02104
[17 empty] | 1187.8665 | 0.001732 |  |  |  |  | 1052.9155 | 0.01378 |  |  |  | 1251.0757 |  | 1251.0757 |  |  | 1251.0757 | 0.02111 | 1251.0757 | 0.02111
[17 empty] | 1188.0068 | 0.0016424 |  |  |  |  | 1052.9292 | 0.014371 |  |  |  | 1251.1525 |  | 1251.1525 |  |  | 1251.1525 | 0.02115 | 1251.1525 | 0.02115
[17 empty] | 1188.1473 | 0.0015306 |  |  |  |  | 1052.9427 | 0.0145 |  |  |  | 1251.2291 |  | 1251.2291 |  |  | 1251.2291 | 0.02112 | 1251.2291 | 0.02112
[17 empty] | 1188.2878 | 0.0024651 |  |  |  |  | 1052.9563 | 0.013645 |  |  |  | 1251.3058 |  | 1251.3058 |  |  | 1251.3058 | 0.02104 | 1251.3058 | 0.02104
[17 empty] | 1188.4283 | 0.0028573 |  |  |  |  | 1052.97 | 0.014492 |  |  |  | 1251.3826 |  | 1251.3826 |  |  | 1251.3826 | 0.02091 | 1251.3826 | 0.02091
[17 empty] | 1188.5688 | 0.002071 |  |  |  |  | 1052.9835 | 0.012025 |  |  |  | 1251.4592 |  | 1251.4592 |  |  | 1251.4592 | 0.02075 | 1251.4592 | 0.02075
[17 empty] | 1188.7095 | 0.0019442 |  |  |  |  | 1052.9972 | 0.016324 |  |  |  | 1251.536 |  | 1251.536 |  |  | 1251.536 | 0.02059 | 1251.536 | 0.02059
[17 empty] | 1188.8501 | 0.0016958 |  |  |  |  | 1053.0106 | 0.014927 |  |  |  | 1251.6127 |  | 1251.6127 |  |  | 1251.6127 | 0.02045 | 1251.6127 | 0.02045
[17 empty] | 1188.9907 | 0.0015602 |  |  |  |  | 1053.0242 | 0.012917 |  |  |  | 1251.6895 |  | 1251.6895 |  |  | 1251.6895 | 0.02033 | 1251.6895 | 0.02033
[17 empty] | 1189.1315 | 0.0018931 |  |  |  |  | 1053.0378 | 0.01675 |  |  |  | 1251.7662 |  | 1251.7662 |  |  | 1251.7662 | 0.02026 | 1251.7662 | 0.02026
[17 empty] | 1189.2722 | 0.0019814 |  |  |  |  | 1053.0514 | 0.014352 |  |  |  | 1251.843 |  | 1251.843 |  |  | 1251.843 | 0.02021 | 1251.843 | 0.02021
[17 empty] | 1189.413 | 0.0016967 |  |  |  |  | 1053.0649 | 0.016006 |  |  |  | 1251.9198 |  | 1251.9198 |  |  | 1251.9198 | 0.02019 | 1251.9198 | 0.02019
[17 empty] | 1189.5537 | 0.0018147 |  |  |  |  | 1053.0786 | 0.014157 |  |  |  | 1251.9966 |  | 1251.9966 |  |  | 1251.9966 | 0.02019 | 1251.9966 | 0.02019
[17 empty] | 1189.6946 | 0.0018133 |  |  |  |  | 1053.0922 | 0.014087 |  |  |  | 1252.0734 |  | 1252.0734 |  |  | 1252.0734 | 0.02021 | 1252.0734 | 0.02021
[17 empty] | 1189.8354 | 0.0016152 |  |  |  |  | 1053.1058 | 0.01418 |  |  |  | 1252.1501 |  | 1252.1501 |  |  | 1252.1501 | 0.02025 | 1252.1501 | 0.02025
[17 empty] | 1189.9763 | 0.0012009 |  |  |  |  | 1053.1194 | 0.014684 |  |  |  | 1252.2269 |  | 1252.2269 |  |  | 1252.2269 | 0.02032 | 1252.2269 | 0.02032
[17 empty] | 1190.1172 | 0.0013677 |  |  |  |  | 1053.1328 | 0.01635 |  |  |  | 1252.3038 |  | 1252.3038 |  |  | 1252.3038 | 0.02044 | 1252.3038 | 0.02044
[17 empty] | 1190.2581 | 0.0015563 |  |  |  |  | 1053.1465 | 0.014977 |  |  |  | 1252.3806 |  | 1252.3806 |  |  | 1252.3806 | 0.02062 | 1252.3806 | 0.02062
[17 empty] | 1190.399 | 0.0015119 |  |  |  |  | 1053.16 | 0.017459 |  |  |  | 1252.4575 |  | 1252.4575 |  |  | 1252.4575 | 0.02085 | 1252.4575 | 0.02085
[17 empty] | 1190.5402 | 0.0019013 |  |  |  |  | 1053.1736 | 0.012547 |  |  |  | 1252.5343 |  | 1252.5343 |  |  | 1252.5343 | 0.02113 | 1252.5343 | 0.02113
[17 empty] | 1190.6812 | 0.0020017 |  |  |  |  | 1053.1873 | 0.01169 |  |  |  | 1252.6112 |  | 1252.6112 |  |  | 1252.6112 | 0.02145 | 1252.6112 | 0.02145
[17 empty] | 1190.8223 | 0.0014996 |  |  |  |  | 1053.2008 | 0.015889 |  |  |  | 1252.688 |  | 1252.688 |  |  | 1252.688 | 0.02176 | 1252.688 | 0.02176
[17 empty] | 1190.9634 | 0.0013792 |  |  |  |  | 1053.2145 | 0.015978 |  |  |  | 1252.7649 |  | 1252.7649 |  |  | 1252.7649 | 0.02204 | 1252.7649 | 0.02204
[17 empty] | 1191.1046 | 0.0015417 |  |  |  |  | 1053.228 | 0.011738 |  |  |  | 1252.8418 |  | 1252.8418 |  |  | 1252.8418 | 0.02227 | 1252.8418 | 0.02227
[17 empty] | 1191.2457 | 0.0019327 |  |  |  |  | 1053.2416 | 0.015614 |  |  |  | 1252.9187 |  | 1252.9187 |  |  | 1252.9187 | 0.02243 | 1252.9187 | 0.02243
[17 empty] | 1191.387 | 0.0016095 |  |  |  |  | 1053.2552 | 0.016429 |  |  |  | 1252.9956 |  | 1252.9956 |  |  | 1252.9956 | 0.02251 | 1252.9956 | 0.02251
[17 empty] | 1191.5283 | 0.0015733 |  |  |  |  | 1053.2688 | 0.012012 |  |  |  | 1253.0725 |  | 1253.0725 |  |  | 1253.0725 | 0.02252 | 1253.0725 | 0.02252
[17 empty] | 1191.6696 | 0.0017639 |  |  |  |  | 1053.2823 | 0.014624 |  |  |  | 1253.1494 |  | 1253.1494 |  |  | 1253.1494 | 0.02248 | 1253.1494 | 0.02248
[17 empty] | 1191.8109 | 0.001632 |  |  |  |  | 1053.2959 | 0.018768 |  |  |  | 1253.2264 |  | 1253.2264 |  |  | 1253.2264 | 0.02242 | 1253.2264 | 0.02242
[17 empty] | 1191.9523 | 0.001215 |  |  |  |  | 1053.3094 | 0.016933 |  |  |  | 1253.3033 |  | 1253.3033 |  |  | 1253.3033 | 0.02237 | 1253.3033 | 0.02237
[17 empty] | 1192.0936 | 0.0011684 |  |  |  |  | 1053.3231 | 0.014083 |  |  |  | 1253.3804 |  | 1253.3804 |  |  | 1253.3804 | 0.02235 | 1253.3804 | 0.02235
[17 empty] | 1192.2351 | 0.0011102 |  |  |  |  | 1053.3367 | 0.013026 |  |  |  | 1253.4573 |  | 1253.4573 |  |  | 1253.4573 | 0.0224 | 1253.4573 | 0.0224
[17 empty] | 1192.3766 | 0.0010339 |  |  |  |  | 1053.3502 | 0.01247 |  |  |  | 1253.5343 |  | 1253.5343 |  |  | 1253.5343 | 0.02253 | 1253.5343 | 0.02253
[17 empty] | 1192.5181 | 0.0012161 |  |  |  |  | 1053.3639 | 0.015595 |  |  |  | 1253.6112 |  | 1253.6112 |  |  | 1253.6112 | 0.02272 | 1253.6112 | 0.02272
[17 empty] | 1192.6595 | 0.0016024 |  |  |  |  | 1053.3774 | 0.013549 |  |  |  | 1253.6882 |  | 1253.6882 |  |  | 1253.6882 | 0.02296 | 1253.6882 | 0.02296
[17 empty] | 1192.8011 | 0.0017122 |  |  |  |  | 1053.3911 | 0.014832 |  |  |  | 1253.7653 |  | 1253.7653 |  |  | 1253.7653 | 0.02321 | 1253.7653 | 0.02321
[17 empty] | 1192.9427 | 0.0012552 |  |  |  |  | 1053.4047 | 0.016256 |  |  |  | 1253.8423 |  | 1253.8423 |  |  | 1253.8423 | 0.02346 | 1253.8423 | 0.02346
[17 empty] | 1193.0844 | 0.0015933 |  |  |  |  | 1053.4182 | 0.012344 |  |  |  | 1253.9193 |  | 1253.9193 |  |  | 1253.9193 | 0.02368 | 1253.9193 | 0.02368
[17 empty] | 1193.2261 | 0.0022644 |  |  |  |  | 1053.4319 | 0.01454 |  |  |  | 1253.9963 |  | 1253.9963 |  |  | 1253.9963 | 0.02385 | 1253.9963 | 0.02385
[17 empty] | 1193.3678 | 0.001742 |  |  |  |  | 1053.4454 | 0.01769 |  |  |  | 1254.0734 |  | 1254.0734 |  |  | 1254.0734 | 0.02397 | 1254.0734 | 0.02397
[17 empty] | 1193.5095 | 0.0015381 |  |  |  |  | 1053.459 | 0.016776 |  |  |  | 1254.1504 |  | 1254.1504 |  |  | 1254.1504 | 0.02407 | 1254.1504 | 0.02407
[17 empty] | 1193.6512 | 0.0016584 |  |  |  |  | 1053.4727 | 0.015501 |  |  |  | 1254.2274 |  | 1254.2274 |  |  | 1254.2274 | 0.02413 | 1254.2274 | 0.02413
[17 empty] | 1193.7931 | 0.0015971 |  |  |  |  | 1053.4862 | 0.016012 |  |  |  | 1254.3046 |  | 1254.3046 |  |  | 1254.3046 | 0.02418 | 1254.3046 | 0.02418
[17 empty] | 1193.9349 | 0.0011647 |  |  |  |  | 1053.4999 | 0.016112 |  |  |  | 1254.3816 |  | 1254.3816 |  |  | 1254.3816 | 0.02421 | 1254.3816 | 0.02421
[17 empty] | 1194.0768 | 0.0012251 |  |  |  |  | 1053.5134 | 0.015531 |  |  |  | 1254.4587 |  | 1254.4587 |  |  | 1254.4587 | 0.02422 | 1254.4587 | 0.02422
[17 empty] | 1194.2186 | 0.0018868 |  |  |  |  | 1053.527 | 0.014174 |  |  |  | 1254.5358 |  | 1254.5358 |  |  | 1254.5358 | 0.02421 | 1254.5358 | 0.02421
[17 empty] | 1194.3606 | 0.0018575 |  |  |  |  | 1053.5405 | 0.016431 |  |  |  | 1254.6129 |  | 1254.6129 |  |  | 1254.6129 | 0.02418 | 1254.6129 | 0.02418
[17 empty] | 1194.5026 | 0.0016604 |  |  |  |  | 1053.5542 | 0.014922 |  |  |  | 1254.6901 |  | 1254.6901 |  |  | 1254.6901 | 0.02414 | 1254.6901 | 0.02414
[17 empty] | 1194.6444 | 0.0012909 |  |  |  |  | 1053.5677 | 0.013319 |  |  |  | 1254.7671 |  | 1254.7671 |  |  | 1254.7671 | 0.02409 | 1254.7671 | 0.02409
[17 empty] | 1194.7865 | 0.0012427 |  |  |  |  | 1053.5813 | 0.016583 |  |  |  | 1254.8442 |  | 1254.8442 |  |  | 1254.8442 | 0.02406 | 1254.8442 | 0.02406
[17 empty] | 1194.9286 | 0.0014886 |  |  |  |  | 1053.5948 | 0.016861 |  |  |  | 1254.9214 |  | 1254.9214 |  |  | 1254.9214 | 0.02407 | 1254.9214 | 0.02407
[17 empty] | 1195.0707 | 0.0014165 |  |  |  |  | 1053.6085 | 0.016693 |  |  |  | 1254.9985 |  | 1254.9985 |  |  | 1254.9985 | 0.02412 | 1254.9985 | 0.02412
[17 empty] | 1195.2128 | 0.0019338 |  |  |  |  | 1053.6221 | 0.01444 |  |  |  | 1255.0757 |  | 1255.0757 |  |  | 1255.0757 | 0.0242 | 1255.0757 | 0.0242
[17 empty] | 1195.355 | 0.0018753 |  |  |  |  | 1053.6356 | 0.016187 |  |  |  | 1255.1529 |  | 1255.1529 |  |  | 1255.1529 | 0.02431 | 1255.1529 | 0.02431
[17 empty] | 1195.4972 | 0.0013471 |  |  |  |  | 1053.6493 | 0.016121 |  |  |  | 1255.2301 |  | 1255.2301 |  |  | 1255.2301 | 0.02441 | 1255.2301 | 0.02441
[17 empty] | 1195.6394 | 0.0010936 |  |  |  |  | 1053.6628 | 0.014913 |  |  |  | 1255.3073 |  | 1255.3073 |  |  | 1255.3073 | 0.02449 | 1255.3073 | 0.02449
[17 empty] | 1195.7817 | 0.0012664 |  |  |  |  | 1053.6765 | 0.01534 |  |  |  | 1255.3845 |  | 1255.3845 |  |  | 1255.3845 | 0.02452 | 1255.3845 | 0.02452
[17 empty] | 1195.924 | 0.00096399 |  |  |  |  | 1053.6901 | 0.015078 |  |  |  | 1255.4617 |  | 1255.4617 |  |  | 1255.4617 | 0.02448 | 1255.4617 | 0.02448
[17 empty] | 1196.0663 | 0.0013351 |  |  |  |  | 1053.7037 | 0.016105 |  |  |  | 1255.5389 |  | 1255.5389 |  |  | 1255.5389 | 0.02437 | 1255.5389 | 0.02437
[17 empty] | 1196.2087 | 0.0012052 |  |  |  |  | 1053.7173 | 0.01639 |  |  |  | 1255.6162 |  | 1255.6162 |  |  | 1255.6162 | 0.02418 | 1255.6162 | 0.02418
[17 empty] | 1196.3511 | 0.0014756 |  |  |  |  | 1053.731 | 0.014877 |  |  |  | 1255.6934 |  | 1255.6934 |  |  | 1255.6934 | 0.02394 | 1255.6934 | 0.02394
[17 empty] | 1196.4935 | 0.0012789 |  |  |  |  | 1053.7445 | 0.014849 |  |  |  | 1255.7706 |  | 1255.7706 |  |  | 1255.7706 | 0.02363 | 1255.7706 | 0.02363
[17 empty] | 1196.6362 | 0.0011876 |  |  |  |  | 1053.7582 | 0.016547 |  |  |  | 1255.8479 |  | 1255.8479 |  |  | 1255.8479 | 0.02329 | 1255.8479 | 0.02329
[17 empty] | 1196.7786 | 0.0013089 |  |  |  |  | 1053.7717 | 0.01755 |  |  |  | 1255.9252 |  | 1255.9252 |  |  | 1255.9252 | 0.02292 | 1255.9252 | 0.02292
[17 empty] | 1196.9211 | 0.0017476 |  |  |  |  | 1053.7854 | 0.01601 |  |  |  | 1256.0024 |  | 1256.0024 |  |  | 1256.0024 | 0.02255 | 1256.0024 | 0.02255
[17 empty] | 1197.0637 | 0.0015972 |  |  |  |  | 1053.7989 | 0.013227 |  |  |  | 1256.0797 |  | 1256.0797 |  |  | 1256.0797 | 0.02219 | 1256.0797 | 0.02219
[17 empty] | 1197.2063 | 0.001763 |  |  |  |  | 1053.8125 | 0.01291 |  |  |  | 1256.157 |  | 1256.157 |  |  | 1256.157 | 0.02185 | 1256.157 | 0.02185
[17 empty] | 1197.349 | 0.0012627 |  |  |  |  | 1053.8262 | 0.01487 |  |  |  | 1256.2344 |  | 1256.2344 |  |  | 1256.2344 | 0.02155 | 1256.2344 | 0.02155
[17 empty] | 1197.4916 | 0.0012538 |  |  |  |  | 1053.8397 | 0.014824 |  |  |  | 1256.3117 |  | 1256.3117 |  |  | 1256.3117 | 0.02129 | 1256.3117 | 0.02129
[17 empty] | 1197.6344 | 0.0014828 |  |  |  |  | 1053.8534 | 0.015761 |  |  |  | 1256.389 |  | 1256.389 |  |  | 1256.389 | 0.02109 | 1256.389 | 0.02109
[17 empty] | 1197.7771 | 0.0014494 |  |  |  |  | 1053.8669 | 0.013457 |  |  |  | 1256.4663 |  | 1256.4663 |  |  | 1256.4663 | 0.02093 | 1256.4663 | 0.02093
[17 empty] | 1197.9199 | 0.0016092 |  |  |  |  | 1053.8805 | 0.014863 |  |  |  | 1256.5437 |  | 1256.5437 |  |  | 1256.5437 | 0.02082 | 1256.5437 | 0.02082
[17 empty] | 1198.0627 | 0.0012392 |  |  |  |  | 1053.8942 | 0.013235 |  |  |  | 1256.621 |  | 1256.621 |  |  | 1256.621 | 0.02074 | 1256.621 | 0.02074
[17 empty] | 1198.2056 | 0.0017929 |  |  |  |  | 1053.9077 | 0.016137 |  |  |  | 1256.6984 |  | 1256.6984 |  |  | 1256.6984 | 0.02067 | 1256.6984 | 0.02067
[17 empty] | 1198.3484 | 0.0017317 |  |  |  |  | 1053.9213 | 0.014821 |  |  |  | 1256.7758 |  | 1256.7758 |  |  | 1256.7758 | 0.0206 | 1256.7758 | 0.0206
[17 empty] | 1198.4913 | 0.0020883 |  |  |  |  | 1053.9349 | 0.015079 |  |  |  | 1256.8531 |  | 1256.8531 |  |  | 1256.8531 | 0.02052 | 1256.8531 | 0.02052
[17 empty] | 1198.6343 | 0.0022045 |  |  |  |  | 1053.9485 | 0.014704 |  |  |  | 1256.9305 |  | 1256.9305 |  |  | 1256.9305 | 0.02044 | 1256.9305 | 0.02044
[17 empty] | 1198.7773 | 0.0019594 |  |  |  |  | 1053.9622 | 0.015963 |  |  |  | 1257.0079 |  | 1257.0079 |  |  | 1257.0079 | 0.02034 | 1257.0079 | 0.02034
[17 empty] | 1198.9203 | 0.0012242 |  |  |  |  | 1053.9757 | 0.012525 |  |  |  | 1257.0853 |  | 1257.0853 |  |  | 1257.0853 | 0.02026 | 1257.0853 | 0.02026
[17 empty] | 1199.0634 | 0.0011325 |  |  |  |  | 1053.9893 | 0.01639 |  |  |  | 1257.1627 |  | 1257.1627 |  |  | 1257.1627 | 0.02021 | 1257.1627 | 0.02021
[17 empty] | 1199.2064 | 0.0011787 |  |  |  |  | 1054.0029 | 0.015573 |  |  |  | 1257.2402 |  | 1257.2402 |  |  | 1257.2402 | 0.02022 | 1257.2402 | 0.02022
[17 empty] | 1199.3495 | 0.001165 |  |  |  |  | 1054.0166 | 0.014734 |  |  |  | 1257.3176 |  | 1257.3176 |  |  | 1257.3176 | 0.02029 | 1257.3176 | 0.02029
[17 empty] | 1199.4926 | 0.0012992 |  |  |  |  | 1054.0302 | 0.016258 |  |  |  | 1257.3951 |  | 1257.3951 |  |  | 1257.3951 | 0.02044 | 1257.3951 | 0.02044
[17 empty] | 1199.6357 | 0.0016232 |  |  |  |  | 1054.0438 | 0.015083 |  |  |  | 1257.4725 |  | 1257.4725 |  |  | 1257.4725 | 0.02067 | 1257.4725 | 0.02067
[17 empty] | 1199.7791 | 0.0019898 |  |  |  |  | 1054.0574 | 0.01601 |  |  |  | 1257.5501 |  | 1257.5501 |  |  | 1257.5501 | 0.02094 | 1257.5501 | 0.02094
[17 empty] | 1199.9222 | 0.0017896 |  |  |  |  | 1054.071 | 0.017074 |  |  |  | 1257.6274 |  | 1257.6274 |  |  | 1257.6274 | 0.02124 | 1257.6274 | 0.02124
[17 empty] | 1200.0656 | 0.001643 |  |  |  |  | 1054.0846 | 0.014146 |  |  |  | 1257.705 |  | 1257.705 |  |  | 1257.705 | 0.02151 | 1257.705 | 0.02151
[23 empty] | 1054.0981 | 0.017643 |  |  |  | 1257.7825 |  | 1257.7825 |  |  | 1257.7825 | 0.02173 | 1257.7825 | 0.02173
[23 empty] | 1054.1118 | 0.01818 |  |  |  | 1257.86 |  | 1257.86 |  |  | 1257.86 | 0.02187 | 1257.86 | 0.02187
[23 empty] | 1054.1254 | 0.01979 |  |  |  | 1257.9375 |  | 1257.9375 |  |  | 1257.9375 | 0.02188 | 1257.9375 | 0.02188
[23 empty] | 1054.139 | 0.014999 |  |  |  | 1258.015 |  | 1258.015 |  |  | 1258.015 | 0.02178 | 1258.015 | 0.02178
[23 empty] | 1054.1527 | 0.013617 |  |  |  | 1258.0925 |  | 1258.0925 |  |  | 1258.0925 | 0.02156 | 1258.0925 | 0.02156
[23 empty] | 1054.1663 | 0.012241 |  |  |  | 1258.1702 |  | 1258.1702 |  |  | 1258.1702 | 0.02126 | 1258.1702 | 0.02126
[23 empty] | 1054.1799 | 0.0162 |  |  |  | 1258.2477 |  | 1258.2477 |  |  | 1258.2477 | 0.0209 | 1258.2477 | 0.0209
[23 empty] | 1054.1935 | 0.014447 |  |  |  | 1258.3252 |  | 1258.3252 |  |  | 1258.3252 | 0.02053 | 1258.3252 | 0.02053
[23 empty] | 1054.207 | 0.0151 |  |  |  | 1258.4028 |  | 1258.4028 |  |  | 1258.4028 | 0.02019 | 1258.4028 | 0.02019
[23 empty] | 1054.2207 | 0.014144 |  |  |  | 1258.4804 |  | 1258.4804 |  |  | 1258.4804 | 0.0199 | 1258.4804 | 0.0199
[23 empty] | 1054.2343 | 0.014094 |  |  |  | 1258.558 |  | 1258.558 |  |  | 1258.558 | 0.0197 | 1258.558 | 0.0197
[23 empty] | 1054.2479 | 0.013531 |  |  |  | 1258.6356 |  | 1258.6356 |  |  | 1258.6356 | 0.01959 | 1258.6356 | 0.01959
[23 empty] | 1054.2615 | 0.014567 |  |  |  | 1258.7131 |  | 1258.7131 |  |  | 1258.7131 | 0.01959 | 1258.7131 | 0.01959
[23 empty] | 1054.2751 | 0.016473 |  |  |  | 1258.7908 |  | 1258.7908 |  |  | 1258.7908 | 0.01969 | 1258.7908 | 0.01969
[23 empty] | 1054.2888 | 0.012729 |  |  |  | 1258.8684 |  | 1258.8684 |  |  | 1258.8684 | 0.01987 | 1258.8684 | 0.01987
[23 empty] | 1054.3024 | 0.019034 |  |  |  | 1258.946 |  | 1258.946 |  |  | 1258.946 | 0.02013 | 1258.946 | 0.02013
[23 empty] | 1054.3159 | 0.016106 |  |  |  | 1259.0237 |  | 1259.0237 |  |  | 1259.0237 | 0.02043 | 1259.0237 | 0.02043
[23 empty] | 1054.3296 | 0.016793 |  |  |  | 1259.1014 |  | 1259.1014 |  |  | 1259.1014 | 0.02077 | 1259.1014 | 0.02077
[23 empty] | 1054.3431 | 0.017099 |  |  |  | 1259.1791 |  | 1259.1791 |  |  | 1259.1791 | 0.02111 | 1259.1791 | 0.02111
[23 empty] | 1054.3568 | 0.014766 |  |  |  | 1259.2567 |  | 1259.2567 |  |  | 1259.2567 | 0.02146 | 1259.2567 | 0.02146
[23 empty] | 1054.3705 | 0.019005 |  |  |  | 1259.3345 |  | 1259.3345 |  |  | 1259.3345 | 0.02181 | 1259.3345 | 0.02181
[23 empty] | 1054.384 | 0.015088 |  |  |  | 1259.4121 |  | 1259.4121 |  |  | 1259.4121 | 0.02216 | 1259.4121 | 0.02216
[23 empty] | 1054.3977 | 0.018438 |  |  |  | 1259.4899 |  | 1259.4899 |  |  | 1259.4899 | 0.02253 | 1259.4899 | 0.02253
[23 empty] | 1054.4113 | 0.012198 |  |  |  | 1259.5675 |  | 1259.5675 |  |  | 1259.5675 | 0.02293 | 1259.5675 | 0.02293
[23 empty] | 1054.4249 | 0.016207 |  |  |  | 1259.6453 |  | 1259.6453 |  |  | 1259.6453 | 0.02337 | 1259.6453 | 0.02337
[23 empty] | 1054.4385 | 0.016842 |  |  |  | 1259.723 |  | 1259.723 |  |  | 1259.723 | 0.02387 | 1259.723 | 0.02387
[23 empty] | 1054.4521 | 0.014886 |  |  |  | 1259.8008 |  | 1259.8008 |  |  | 1259.8008 | 0.02442 | 1259.8008 | 0.02442
[23 empty] | 1054.4658 | 0.016398 |  |  |  | 1259.8785 |  | 1259.8785 |  |  | 1259.8785 | 0.02501 | 1259.8785 | 0.02501
[23 empty] | 1054.4794 | 0.01608 |  |  |  | 1259.9563 |  | 1259.9563 |  |  | 1259.9563 | 0.0256 | 1259.9563 | 0.0256
[23 empty] | 1054.4929 | 0.017591 |  |  |  | 1260.0341 |  | 1260.0341 |  |  | 1260.0341 | 0.02616 | 1260.0341 | 0.02616
[23 empty] | 1054.5066 | 0.015162 |  |  |  | 1260.1118 |  | 1260.1118 |  |  | 1260.1118 | 0.02665 | 1260.1118 | 0.02665
[23 empty] | 1054.5203 | 0.015842 |  |  |  | 1260.1897 |  | 1260.1897 |  |  | 1260.1897 | 0.02703 | 1260.1897 | 0.02703
[23 empty] | 1054.5339 | 0.014485 |  |  |  | 1260.2675 |  | 1260.2675 |  |  | 1260.2675 | 0.02727 | 1260.2675 | 0.02727
[23 empty] | 1054.5475 | 0.015366 |  |  |  | 1260.3452 |  | 1260.3452 |  |  | 1260.3452 | 0.02736 | 1260.3452 | 0.02736
[23 empty] | 1054.561 | 0.019122 |  |  |  | 1260.4231 |  | 1260.4231 |  |  | 1260.4231 | 0.0273 | 1260.4231 | 0.0273
[23 empty] | 1054.5747 | 0.015542 |  |  |  | 1260.501 |  | 1260.501 |  |  | 1260.501 | 0.02712 | 1260.501 | 0.02712
[23 empty] | 1054.5884 | 0.015829 |  |  |  | 1260.5787 |  | 1260.5787 |  |  | 1260.5787 | 0.02682 | 1260.5787 | 0.02682
[23 empty] | 1054.6019 | 0.018896 |  |  |  | 1260.6566 |  | 1260.6566 |  |  | 1260.6566 | 0.02643 | 1260.6566 | 0.02643
[23 empty] | 1054.6156 | 0.017431 |  |  |  | 1260.7345 |  | 1260.7345 |  |  | 1260.7345 | 0.02597 | 1260.7345 | 0.02597
[23 empty] | 1054.6291 | 0.016666 |  |  |  | 1260.8124 |  | 1260.8124 |  |  | 1260.8124 | 0.02547 | 1260.8124 | 0.02547
[23 empty] | 1054.6428 | 0.017184 |  |  |  | 1260.8903 |  | 1260.8903 |  |  | 1260.8903 | 0.02492 | 1260.8903 | 0.02492
[23 empty] | 1054.6565 | 0.016778 |  |  |  | 1260.9681 |  | 1260.9681 |  |  | 1260.9681 | 0.02437 | 1260.9681 | 0.02437
[23 empty] | 1054.67 | 0.014246 |  |  |  | 1261.046 |  | 1261.046 |  |  | 1261.046 | 0.02383 | 1261.046 | 0.02383
[23 empty] | 1054.6837 | 0.018021 |  |  |  | 1261.1239 |  | 1261.1239 |  |  | 1261.1239 | 0.02331 | 1261.1239 | 0.02331
[23 empty] | 1054.6973 | 0.013994 |  |  |  | 1261.2019 |  | 1261.2019 |  |  | 1261.2019 | 0.02284 | 1261.2019 | 0.02284
[23 empty] | 1054.7109 | 0.018891 |  |  |  | 1261.2798 |  | 1261.2798 |  |  | 1261.2798 | 0.02242 | 1261.2798 | 0.02242
[23 empty] | 1054.7246 | 0.012623 |  |  |  | 1261.3577 |  | 1261.3577 |  |  | 1261.3577 | 0.02205 | 1261.3577 | 0.02205
[23 empty] | 1054.7382 | 0.014756 |  |  |  | 1261.4357 |  | 1261.4357 |  |  | 1261.4357 | 0.02173 | 1261.4357 | 0.02173
[23 empty] | 1054.7518 | 0.013361 |  |  |  | 1261.5137 |  | 1261.5137 |  |  | 1261.5137 | 0.02145 | 1261.5137 | 0.02145
[23 empty] | 1054.7654 | 0.015601 |  |  |  | 1261.5916 |  | 1261.5916 |  |  | 1261.5916 | 0.02119 | 1261.5916 | 0.02119
[23 empty] | 1054.7791 | 0.019676 |  |  |  | 1261.6696 |  | 1261.6696 |  |  | 1261.6696 | 0.02093 | 1261.6696 | 0.02093
[23 empty] | 1054.7927 | 0.014837 |  |  |  | 1261.7476 |  | 1261.7476 |  |  | 1261.7476 | 0.02067 | 1261.7476 | 0.02067
[23 empty] | 1054.8063 | 0.017059 |  |  |  | 1261.8256 |  | 1261.8256 |  |  | 1261.8256 | 0.02039 | 1261.8256 | 0.02039
[23 empty] | 1054.8199 | 0.017233 |  |  |  | 1261.9036 |  | 1261.9036 |  |  | 1261.9036 | 0.02011 | 1261.9036 | 0.02011
[23 empty] | 1054.8336 | 0.015741 |  |  |  | 1261.9816 |  | 1261.9816 |  |  | 1261.9816 | 0.01984 | 1261.9816 | 0.01984
[23 empty] | 1054.8472 | 0.013314 |  |  |  | 1262.0596 |  | 1262.0596 |  |  | 1262.0596 | 0.01959 | 1262.0596 | 0.01959
[23 empty] | 1054.8608 | 0.015185 |  |  |  | 1262.1377 |  | 1262.1377 |  |  | 1262.1377 | 0.01939 | 1262.1377 | 0.01939
[23 empty] | 1054.8744 | 0.015528 |  |  |  | 1262.2157 |  | 1262.2157 |  |  | 1262.2157 | 0.01925 | 1262.2157 | 0.01925
[23 empty] | 1054.8881 | 0.015385 |  |  |  | 1262.2937 |  | 1262.2937 |  |  | 1262.2937 | 0.01917 | 1262.2937 | 0.01917
[23 empty] | 1054.9017 | 0.018301 |  |  |  | 1262.3718 |  | 1262.3718 |  |  | 1262.3718 | 0.01914 | 1262.3718 | 0.01914
[23 empty] | 1054.9153 | 0.016554 |  |  |  | 1262.4498 |  | 1262.4498 |  |  | 1262.4498 | 0.01916 | 1262.4498 | 0.01916
[23 empty] | 1054.929 | 0.014889 |  |  |  | 1262.5279 |  | 1262.5279 |  |  | 1262.5279 | 0.0192 | 1262.5279 | 0.0192
[23 empty] | 1054.9426 | 0.014652 |  |  |  | 1262.6061 |  | 1262.6061 |  |  | 1262.6061 | 0.01923 | 1262.6061 | 0.01923
[23 empty] | 1054.9562 | 0.010866 |  |  |  | 1262.6842 |  | 1262.6842 |  |  | 1262.6842 | 0.01923 | 1262.6842 | 0.01923
[23 empty] | 1054.9698 | 0.014469 |  |  |  | 1262.7622 |  | 1262.7622 |  |  | 1262.7622 | 0.01921 | 1262.7622 | 0.01921
[23 empty] | 1054.9835 | 0.015578 |  |  |  | 1262.8403 |  | 1262.8403 |  |  | 1262.8403 | 0.01915 | 1262.8403 | 0.01915
[23 empty] | 1054.9972 | 0.015811 |  |  |  | 1262.9186 |  | 1262.9186 |  |  | 1262.9186 | 0.01909 | 1262.9186 | 0.01909
[23 empty] | 1055.0107 | 0.014161 |  |  |  | 1262.9967 |  | 1262.9967 |  |  | 1262.9967 | 0.01903 | 1262.9967 | 0.01903
[23 empty] | 1055.0243 | 0.016199 |  |  |  | 1263.0748 |  | 1263.0748 |  |  | 1263.0748 | 0.01903 | 1263.0748 | 0.01903
[23 empty] | 1055.0381 | 0.019944 |  |  |  | 1263.1529 |  | 1263.1529 |  |  | 1263.1529 | 0.01909 | 1263.1529 | 0.01909
[23 empty] | 1055.0516 | 0.012712 |  |  |  | 1263.2312 |  | 1263.2312 |  |  | 1263.2312 | 0.01926 | 1263.2312 | 0.01926
[23 empty] | 1055.0652 | 0.015282 |  |  |  | 1263.3093 |  | 1263.3093 |  |  | 1263.3093 | 0.01955 | 1263.3093 | 0.01955
[23 empty] | 1055.079 | 0.018423 |  |  |  | 1263.3874 |  | 1263.3874 |  |  | 1263.3874 | 0.01995 | 1263.3874 | 0.01995
[23 empty] | 1055.0925 | 0.014627 |  |  |  | 1263.4657 |  | 1263.4657 |  |  | 1263.4657 | 0.02046 | 1263.4657 | 0.02046
[23 empty] | 1055.1062 | 0.013179 |  |  |  | 1263.5439 |  | 1263.5439 |  |  | 1263.5439 | 0.02104 | 1263.5439 | 0.02104
[23 empty] | 1055.1199 | 0.014509 |  |  |  | 1263.6222 |  | 1263.6222 |  |  | 1263.6222 | 0.02166 | 1263.6222 | 0.02166
[23 empty] | 1055.1334 | 0.014934 |  |  |  | 1263.7003 |  | 1263.7003 |  |  | 1263.7003 | 0.02229 | 1263.7003 | 0.02229
[23 empty] | 1055.1471 | 0.016654 |  |  |  | 1263.7786 |  | 1263.7786 |  |  | 1263.7786 | 0.02289 | 1263.7786 | 0.02289
[23 empty] | 1055.1608 | 0.017873 |  |  |  | 1263.8568 |  | 1263.8568 |  |  | 1263.8568 | 0.02344 | 1263.8568 | 0.02344
[23 empty] | 1055.1743 | 0.013404 |  |  |  | 1263.9351 |  | 1263.9351 |  |  | 1263.9351 | 0.02394 | 1263.9351 | 0.02394
[23 empty] | 1055.188 | 0.015908 |  |  |  | 1264.0134 |  | 1264.0134 |  |  | 1264.0134 | 0.02438 | 1264.0134 | 0.02438
[23 empty] | 1055.2017 | 0.020234 |  |  |  | 1264.0917 |  | 1264.0917 |  |  | 1264.0917 | 0.02475 | 1264.0917 | 0.02475
[23 empty] | 1055.2153 | 0.017118 |  |  |  | 1264.1699 |  | 1264.1699 |  |  | 1264.1699 | 0.02504 | 1264.1699 | 0.02504
[23 empty] | 1055.2289 | 0.01838 |  |  |  | 1264.2483 |  | 1264.2483 |  |  | 1264.2483 | 0.02523 | 1264.2483 | 0.02523
[23 empty] | 1055.2426 | 0.014799 |  |  |  | 1264.3265 |  | 1264.3265 |  |  | 1264.3265 | 0.02532 | 1264.3265 | 0.02532
[23 empty] | 1055.2562 | 0.016209 |  |  |  | 1264.4049 |  | 1264.4049 |  |  | 1264.4049 | 0.02529 | 1264.4049 | 0.02529
[23 empty] | 1055.2698 | 0.017222 |  |  |  | 1264.4832 |  | 1264.4832 |  |  | 1264.4832 | 0.02513 | 1264.4832 | 0.02513
[23 empty] | 1055.2836 | 0.014469 |  |  |  | 1264.5615 |  | 1264.5615 |  |  | 1264.5615 | 0.02487 | 1264.5615 | 0.02487
[23 empty] | 1055.2971 | 0.01654 |  |  |  | 1264.6399 |  | 1264.6399 |  |  | 1264.6399 | 0.02451 | 1264.6399 | 0.02451
[23 empty] | 1055.3107 | 0.014966 |  |  |  | 1264.7183 |  | 1264.7183 |  |  | 1264.7183 | 0.02411 | 1264.7183 | 0.02411
[23 empty] | 1055.3245 | 0.017163 |  |  |  | 1264.7966 |  | 1264.7966 |  |  | 1264.7966 | 0.02369 | 1264.7966 | 0.02369
[23 empty] | 1055.338 | 0.014354 |  |  |  | 1264.875 |  | 1264.875 |  |  | 1264.875 | 0.02328 | 1264.875 | 0.02328
[23 empty] | 1055.3516 | 0.015894 |  |  |  | 1264.9534 |  | 1264.9534 |  |  | 1264.9534 | 0.02291 | 1264.9534 | 0.02291
[23 empty] | 1055.3654 | 0.016782 |  |  |  | 1265.0317 |  | 1265.0317 |  |  | 1265.0317 | 0.0226 | 1265.0317 | 0.0226
[23 empty] | 1055.3789 | 0.013623 |  |  |  | 1265.1101 |  | 1265.1101 |  |  | 1265.1101 | 0.02236 | 1265.1101 | 0.02236
[23 empty] | 1055.3926 | 0.016574 |  |  |  | 1265.1886 |  | 1265.1886 |  |  | 1265.1886 | 0.02218 | 1265.1886 | 0.02218
[23 empty] | 1055.4062 | 0.01549 |  |  |  | 1265.267 |  | 1265.267 |  |  | 1265.267 | 0.02207 | 1265.267 | 0.02207
[23 empty] | 1055.4198 | 0.017797 |  |  |  | 1265.3455 |  | 1265.3455 |  |  | 1265.3455 | 0.02201 | 1265.3455 | 0.02201
[23 empty] | 1055.4336 | 0.016015 |  |  |  | 1265.4238 |  | 1265.4238 |  |  | 1265.4238 | 0.022 | 1265.4238 | 0.022
[23 empty] | 1055.4471 | 0.015769 |  |  |  | 1265.5023 |  | 1265.5023 |  |  | 1265.5023 | 0.02203 | 1265.5023 | 0.02203
[23 empty] | 1055.4607 | 0.015341 |  |  |  | 1265.5808 |  | 1265.5808 |  |  | 1265.5808 | 0.0221 | 1265.5808 | 0.0221
[23 empty] | 1055.4745 | 0.015975 |  |  |  | 1265.6592 |  | 1265.6592 |  |  | 1265.6592 | 0.02219 | 1265.6592 | 0.02219
[23 empty] | 1055.488 | 0.016841 |  |  |  | 1265.7377 |  | 1265.7377 |  |  | 1265.7377 | 0.0223 | 1265.7377 | 0.0223
[23 empty] | 1055.5017 | 0.018786 |  |  |  | 1265.8162 |  | 1265.8162 |  |  | 1265.8162 | 0.02241 | 1265.8162 | 0.02241
[23 empty] | 1055.5154 | 0.017053 |  |  |  | 1265.8946 |  | 1265.8946 |  |  | 1265.8946 | 0.02251 | 1265.8946 | 0.02251
[23 empty] | 1055.5289 | 0.013466 |  |  |  | 1265.9733 |  | 1265.9733 |  |  | 1265.9733 | 0.02256 | 1265.9733 | 0.02256
[23 empty] | 1055.5427 | 0.015934 |  |  |  | 1266.0518 |  | 1266.0518 |  |  | 1266.0518 | 0.02253 | 1266.0518 | 0.02253
[23 empty] | 1055.5563 | 0.016365 |  |  |  | 1266.1302 |  | 1266.1302 |  |  | 1266.1302 | 0.02241 | 1266.1302 | 0.02241
[23 empty] | 1055.5699 | 0.017791 |  |  |  | 1266.2089 |  | 1266.2089 |  |  | 1266.2089 | 0.0222 | 1266.2089 | 0.0222
[23 empty] | 1055.5836 | 0.015821 |  |  |  | 1266.2874 |  | 1266.2874 |  |  | 1266.2874 | 0.0219 | 1266.2874 | 0.0219
[23 empty] | 1055.5972 | 0.018151 |  |  |  | 1266.366 |  | 1266.366 |  |  | 1266.366 | 0.02156 | 1266.366 | 0.02156
[23 empty] | 1055.611 | 0.012447 |  |  |  | 1266.4445 |  | 1266.4445 |  |  | 1266.4445 | 0.02121 | 1266.4445 | 0.02121
[23 empty] | 1055.6245 | 0.015255 |  |  |  | 1266.5231 |  | 1266.5231 |  |  | 1266.5231 | 0.02091 | 1266.5231 | 0.02091
[23 empty] | 1055.6382 | 0.016386 |  |  |  | 1266.6017 |  | 1266.6017 |  |  | 1266.6017 | 0.02068 | 1266.6017 | 0.02068
[23 empty] | 1055.6519 | 0.015592 |  |  |  | 1266.6803 |  | 1266.6803 |  |  | 1266.6803 | 0.02054 | 1266.6803 | 0.02054
[23 empty] | 1055.6654 | 0.014533 |  |  |  | 1266.7589 |  | 1266.7589 |  |  | 1266.7589 | 0.02049 | 1266.7589 | 0.02049
[23 empty] | 1055.6792 | 0.019554 |  |  |  | 1266.8375 |  | 1266.8375 |  |  | 1266.8375 | 0.02053 | 1266.8375 | 0.02053
[23 empty] | 1055.6927 | 0.018651 |  |  |  | 1266.9161 |  | 1266.9161 |  |  | 1266.9161 | 0.02064 | 1266.9161 | 0.02064
[23 empty] | 1055.7064 | 0.012038 |  |  |  | 1266.9948 |  | 1266.9948 |  |  | 1266.9948 | 0.02081 | 1266.9948 | 0.02081
[23 empty] | 1055.7201 | 0.016776 |  |  |  | 1267.0734 |  | 1267.0734 |  |  | 1267.0734 | 0.02105 | 1267.0734 | 0.02105
[23 empty] | 1055.7338 | 0.019652 |  |  |  | 1267.152 |  | 1267.152 |  |  | 1267.152 | 0.02133 | 1267.152 | 0.02133
[23 empty] | 1055.7473 | 0.019505 |  |  |  | 1267.2307 |  | 1267.2307 |  |  | 1267.2307 | 0.02167 | 1267.2307 | 0.02167
[23 empty] | 1055.7611 | 0.012912 |  |  |  | 1267.3093 |  | 1267.3093 |  |  | 1267.3093 | 0.02204 | 1267.3093 | 0.02204
[23 empty] | 1055.7747 | 0.015766 |  |  |  | 1267.3881 |  | 1267.3881 |  |  | 1267.3881 | 0.02242 | 1267.3881 | 0.02242
[23 empty] | 1055.7883 | 0.017265 |  |  |  | 1267.4668 |  | 1267.4668 |  |  | 1267.4668 | 0.02279 | 1267.4668 | 0.02279
[23 empty] | 1055.802 | 0.016905 |  |  |  | 1267.5454 |  | 1267.5454 |  |  | 1267.5454 | 0.02311 | 1267.5454 | 0.02311
[23 empty] | 1055.8156 | 0.016806 |  |  |  | 1267.6242 |  | 1267.6242 |  |  | 1267.6242 | 0.02335 | 1267.6242 | 0.02335
[23 empty] | 1055.8293 | 0.016106 |  |  |  | 1267.7029 |  | 1267.7029 |  |  | 1267.7029 | 0.0235 | 1267.7029 | 0.0235
[23 empty] | 1055.8429 | 0.016039 |  |  |  | 1267.7816 |  | 1267.7816 |  |  | 1267.7816 | 0.02354 | 1267.7816 | 0.02354
[23 empty] | 1055.8567 | 0.014868 |  |  |  | 1267.8603 |  | 1267.8603 |  |  | 1267.8603 | 0.02348 | 1267.8603 | 0.02348
[23 empty] | 1055.8702 | 0.016845 |  |  |  | 1267.9391 |  | 1267.9391 |  |  | 1267.9391 | 0.02332 | 1267.9391 | 0.02332
[23 empty] | 1055.8839 | 0.015347 |  |  |  | 1268.0179 |  | 1268.0179 |  |  | 1268.0179 | 0.0231 | 1268.0179 | 0.0231
[23 empty] | 1055.8976 | 0.017919 |  |  |  | 1268.0967 |  | 1268.0967 |  |  | 1268.0967 | 0.02282 | 1268.0967 | 0.02282
[23 empty] | 1055.9113 | 0.01636 |  |  |  | 1268.1754 |  | 1268.1754 |  |  | 1268.1754 | 0.0225 | 1268.1754 | 0.0225
[23 empty] | 1055.9248 | 0.016318 |  |  |  | 1268.2543 |  | 1268.2543 |  |  | 1268.2543 | 0.02217 | 1268.2543 | 0.02217
[23 empty] | 1055.9386 | 0.014399 |  |  |  | 1268.333 |  | 1268.333 |  |  | 1268.333 | 0.02184 | 1268.333 | 0.02184
[23 empty] | 1055.9521 | 0.018261 |  |  |  | 1268.4119 |  | 1268.4119 |  |  | 1268.4119 | 0.02153 | 1268.4119 | 0.02153
[23 empty] | 1055.9659 | 0.01388 |  |  |  | 1268.4907 |  | 1268.4907 |  |  | 1268.4907 | 0.02126 | 1268.4907 | 0.02126
[23 empty] | 1055.9795 | 0.01931 |  |  |  | 1268.5696 |  | 1268.5696 |  |  | 1268.5696 | 0.02104 | 1268.5696 | 0.02104
[23 empty] | 1055.9932 | 0.015784 |  |  |  | 1268.6483 |  | 1268.6483 |  |  | 1268.6483 | 0.02087 | 1268.6483 | 0.02087
[23 empty] | 1056.0068 | 0.018558 |  |  |  | 1268.7272 |  | 1268.7272 |  |  | 1268.7272 | 0.02078 | 1268.7272 | 0.02078
[23 empty] | 1056.0205 | 0.016171 |  |  |  | 1268.806 |  | 1268.806 |  |  | 1268.806 | 0.02076 | 1268.806 | 0.02076
[23 empty] | 1056.0341 | 0.017849 |  |  |  | 1268.885 |  | 1268.885 |  |  | 1268.885 | 0.02082 | 1268.885 | 0.02082
[23 empty] | 1056.0479 | 0.017649 |  |  |  | 1268.9639 |  | 1268.9639 |  |  | 1268.9639 | 0.02095 | 1268.9639 | 0.02095
[23 empty] | 1056.0614 | 0.017014 |  |  |  | 1269.0427 |  | 1269.0427 |  |  | 1269.0427 | 0.02115 | 1269.0427 | 0.02115
[23 empty] | 1056.0752 | 0.017584 |  |  |  | 1269.1216 |  | 1269.1216 |  |  | 1269.1216 | 0.02139 | 1269.1216 | 0.02139
[23 empty] | 1056.0887 | 0.020691 |  |  |  | 1269.2006 |  | 1269.2006 |  |  | 1269.2006 | 0.02166 | 1269.2006 | 0.02166
[23 empty] | 1056.1024 | 0.018882 |  |  |  | 1269.2794 |  | 1269.2794 |  |  | 1269.2794 | 0.02193 | 1269.2794 | 0.02193
[23 empty] | 1056.1161 | 0.020077 |  |  |  | 1269.3584 |  | 1269.3584 |  |  | 1269.3584 | 0.0222 | 1269.3584 | 0.0222
[23 empty] | 1056.1298 | 0.019029 |  |  |  | 1269.4374 |  | 1269.4374 |  |  | 1269.4374 | 0.02243 | 1269.4374 | 0.02243
[23 empty] | 1056.1434 | 0.016624 |  |  |  | 1269.5162 |  | 1269.5162 |  |  | 1269.5162 | 0.02261 | 1269.5162 | 0.02261
[23 empty] | 1056.1571 | 0.018595 |  |  |  | 1269.5952 |  | 1269.5952 |  |  | 1269.5952 | 0.02273 | 1269.5952 | 0.02273
[23 empty] | 1056.1707 | 0.014701 |  |  |  | 1269.6742 |  | 1269.6742 |  |  | 1269.6742 | 0.02278 | 1269.6742 | 0.02278
[23 empty] | 1056.1844 | 0.014635 |  |  |  | 1269.7532 |  | 1269.7532 |  |  | 1269.7532 | 0.02278 | 1269.7532 | 0.02278
[23 empty] | 1056.198 | 0.017739 |  |  |  | 1269.8321 |  | 1269.8321 |  |  | 1269.8321 | 0.02272 | 1269.8321 | 0.02272
[23 empty] | 1056.2117 | 0.015186 |  |  |  | 1269.9111 |  | 1269.9111 |  |  | 1269.9111 | 0.02263 | 1269.9111 | 0.02263
[23 empty] | 1056.2253 | 0.018248 |  |  |  | 1269.9902 |  | 1269.9902 |  |  | 1269.9902 | 0.02253 | 1269.9902 | 0.02253
[23 empty] | 1056.239 | 0.013932 |  |  |  | 1270.0692 |  | 1270.0692 |  |  | 1270.0692 | 0.02244 | 1270.0692 | 0.02244
[23 empty] | 1056.2528 | 0.015879 |  |  |  | 1270.1482 |  | 1270.1482 |  |  | 1270.1482 | 0.02238 | 1270.1482 | 0.02238
[23 empty] | 1056.2664 | 0.018941 |  |  |  | 1270.2273 |  | 1270.2273 |  |  | 1270.2273 | 0.02235 | 1270.2273 | 0.02235
[23 empty] | 1056.28 | 0.022644 |  |  |  | 1270.3063 |  | 1270.3063 |  |  | 1270.3063 | 0.02235 | 1270.3063 | 0.02235
[23 empty] | 1056.2937 | 0.017403 |  |  |  | 1270.3854 |  | 1270.3854 |  |  | 1270.3854 | 0.02238 | 1270.3854 | 0.02238
[23 empty] | 1056.3074 | 0.017945 |  |  |  | 1270.4645 |  | 1270.4645 |  |  | 1270.4645 | 0.02243 | 1270.4645 | 0.02243
[23 empty] | 1056.3209 | 0.01777 |  |  |  | 1270.5436 |  | 1270.5436 |  |  | 1270.5436 | 0.02249 | 1270.5436 | 0.02249
[23 empty] | 1056.3347 | 0.014755 |  |  |  | 1270.6226 |  | 1270.6226 |  |  | 1270.6226 | 0.02254 | 1270.6226 | 0.02254
[23 empty] | 1056.3484 | 0.016807 |  |  |  | 1270.7017 |  | 1270.7017 |  |  | 1270.7017 | 0.02256 | 1270.7017 | 0.02256
[23 empty] | 1056.3621 | 0.016537 |  |  |  | 1270.7808 |  | 1270.7808 |  |  | 1270.7808 | 0.02253 | 1270.7808 | 0.02253
[23 empty] | 1056.3757 | 0.015546 |  |  |  | 1270.86 |  | 1270.86 |  |  | 1270.86 | 0.02245 | 1270.86 | 0.02245
[23 empty] | 1056.3893 | 0.018099 |  |  |  | 1270.9391 |  | 1270.9391 |  |  | 1270.9391 | 0.02231 | 1270.9391 | 0.02231
[23 empty] | 1056.4031 | 0.014873 |  |  |  | 1271.0182 |  | 1271.0182 |  |  | 1271.0182 | 0.02211 | 1271.0182 | 0.02211
[23 empty] | 1056.4166 | 0.020685 |  |  |  | 1271.0973 |  | 1271.0973 |  |  | 1271.0973 | 0.02186 | 1271.0973 | 0.02186
[23 empty] | 1056.4304 | 0.016281 |  |  |  | 1271.1765 |  | 1271.1765 |  |  | 1271.1765 | 0.02158 | 1271.1765 | 0.02158
[23 empty] | 1056.4441 | 0.017461 |  |  |  | 1271.2556 |  | 1271.2556 |  |  | 1271.2556 | 0.0213 | 1271.2556 | 0.0213
[23 empty] | 1056.4576 | 0.019537 |  |  |  | 1271.3348 |  | 1271.3348 |  |  | 1271.3348 | 0.02104 | 1271.3348 | 0.02104
[23 empty] | 1056.4714 | 0.020529 |  |  |  | 1271.4141 |  | 1271.4141 |  |  | 1271.4141 | 0.02082 | 1271.4141 | 0.02082
[23 empty] | 1056.485 | 0.015357 |  |  |  | 1271.4933 |  | 1271.4933 |  |  | 1271.4933 | 0.02066 | 1271.4933 | 0.02066
[23 empty] | 1056.4987 | 0.019851 |  |  |  | 1271.5724 |  | 1271.5724 |  |  | 1271.5724 | 0.0206 | 1271.5724 | 0.0206
[23 empty] | 1056.5125 | 0.019047 |  |  |  | 1271.6516 |  | 1271.6516 |  |  | 1271.6516 | 0.02064 | 1271.6516 | 0.02064
[23 empty] | 1056.526 | 0.013485 |  |  |  | 1271.7308 |  | 1271.7308 |  |  | 1271.7308 | 0.02078 | 1271.7308 | 0.02078
[23 empty] | 1056.5398 | 0.021062 |  |  |  | 1271.8101 |  | 1271.8101 |  |  | 1271.8101 | 0.02103 | 1271.8101 | 0.02103
[23 empty] | 1056.5535 | 0.01746 |  |  |  | 1271.8894 |  | 1271.8894 |  |  | 1271.8894 | 0.02135 | 1271.8894 | 0.02135
[23 empty] | 1056.567 | 0.018896 |  |  |  | 1271.9686 |  | 1271.9686 |  |  | 1271.9686 | 0.02172 | 1271.9686 | 0.02172
[23 empty] | 1056.5808 | 0.01878 |  |  |  | 1272.0478 |  | 1272.0478 |  |  | 1272.0478 | 0.02209 | 1272.0478 | 0.02209
[23 empty] | 1056.5944 | 0.018883 |  |  |  | 1272.1272 |  | 1272.1272 |  |  | 1272.1272 | 0.02242 | 1272.1272 | 0.02242
[23 empty] | 1056.608 | 0.016574 |  |  |  | 1272.2064 |  | 1272.2064 |  |  | 1272.2064 | 0.02265 | 1272.2064 | 0.02265
[23 empty] | 1056.6218 | 0.017832 |  |  |  | 1272.2858 |  | 1272.2858 |  |  | 1272.2858 | 0.02277 | 1272.2858 | 0.02277
[23 empty] | 1056.6354 | 0.013814 |  |  |  | 1272.365 |  | 1272.365 |  |  | 1272.365 | 0.02275 | 1272.365 | 0.02275
[23 empty] | 1056.6492 | 0.018104 |  |  |  | 1272.4443 |  | 1272.4443 |  |  | 1272.4443 | 0.02261 | 1272.4443 | 0.02261
[23 empty] | 1056.6628 | 0.017494 |  |  |  | 1272.5237 |  | 1272.5237 |  |  | 1272.5237 | 0.02235 | 1272.5237 | 0.02235
[23 empty] | 1056.6764 | 0.016532 |  |  |  | 1272.603 |  | 1272.603 |  |  | 1272.603 | 0.022 | 1272.603 | 0.022
[23 empty] | 1056.6902 | 0.018022 |  |  |  | 1272.6824 |  | 1272.6824 |  |  | 1272.6824 | 0.02161 | 1272.6824 | 0.02161
[23 empty] | 1056.7039 | 0.021668 |  |  |  | 1272.7617 |  | 1272.7617 |  |  | 1272.7617 | 0.02121 | 1272.7617 | 0.02121
[23 empty] | 1056.7175 | 0.019559 |  |  |  | 1272.8411 |  | 1272.8411 |  |  | 1272.8411 | 0.02083 | 1272.8411 | 0.02083
[23 empty] | 1056.7312 | 0.01742 |  |  |  | 1272.9204 |  | 1272.9204 |  |  | 1272.9204 | 0.0205 | 1272.9204 | 0.0205
[23 empty] | 1056.7448 | 0.01649 |  |  |  | 1272.9999 |  | 1272.9999 |  |  | 1272.9999 | 0.02023 | 1272.9999 | 0.02023
[23 empty] | 1056.7585 | 0.019129 |  |  |  | 1273.0792 |  | 1273.0792 |  |  | 1273.0792 | 0.02003 | 1273.0792 | 0.02003
[23 empty] | 1056.7722 | 0.014696 |  |  |  | 1273.1586 |  | 1273.1586 |  |  | 1273.1586 | 0.01991 | 1273.1586 | 0.01991
[23 empty] | 1056.7858 | 0.014821 |  |  |  | 1273.238 |  | 1273.238 |  |  | 1273.238 | 0.01987 | 1273.238 | 0.01987
[23 empty] | 1056.7996 | 0.015867 |  |  |  | 1273.3175 |  | 1273.3175 |  |  | 1273.3175 | 0.0199 | 1273.3175 | 0.0199
[23 empty] | 1056.8132 | 0.014116 |  |  |  | 1273.3969 |  | 1273.3969 |  |  | 1273.3969 | 0.02 | 1273.3969 | 0.02
[23 empty] | 1056.8269 | 0.016768 |  |  |  | 1273.4763 |  | 1273.4763 |  |  | 1273.4763 | 0.02014 | 1273.4763 | 0.02014
[23 empty] | 1056.8406 | 0.014082 |  |  |  | 1273.5558 |  | 1273.5558 |  |  | 1273.5558 | 0.02031 | 1273.5558 | 0.02031
[23 empty] | 1056.8542 | 0.016499 |  |  |  | 1273.6353 |  | 1273.6353 |  |  | 1273.6353 | 0.02049 | 1273.6353 | 0.02049
[23 empty] | 1056.8679 | 0.018728 |  |  |  | 1273.7147 |  | 1273.7147 |  |  | 1273.7147 | 0.02067 | 1273.7147 | 0.02067
[23 empty] | 1056.8816 | 0.016454 |  |  |  | 1273.7942 |  | 1273.7942 |  |  | 1273.7942 | 0.02083 | 1273.7942 | 0.02083
[23 empty] | 1056.8953 | 0.01458 |  |  |  | 1273.8737 |  | 1273.8737 |  |  | 1273.8737 | 0.02097 | 1273.8737 | 0.02097
[23 empty] | 1056.9091 | 0.016249 |  |  |  | 1273.9533 |  | 1273.9533 |  |  | 1273.9533 | 0.0211 | 1273.9533 | 0.0211
[23 empty] | 1056.9226 | 0.016503 |  |  |  | 1274.0327 |  | 1274.0327 |  |  | 1274.0327 | 0.02121 | 1274.0327 | 0.02121
[23 empty] | 1056.9364 | 0.017486 |  |  |  | 1274.1123 |  | 1274.1123 |  |  | 1274.1123 | 0.0213 | 1274.1123 | 0.0213
[23 empty] | 1056.9501 | 0.017284 |  |  |  | 1274.1918 |  | 1274.1918 |  |  | 1274.1918 | 0.02138 | 1274.1918 | 0.02138
[23 empty] | 1056.9636 | 0.017574 |  |  |  | 1274.2714 |  | 1274.2714 |  |  | 1274.2714 | 0.02142 | 1274.2714 | 0.02142
[23 empty] | 1056.9774 | 0.019847 |  |  |  | 1274.3508 |  | 1274.3508 |  |  | 1274.3508 | 0.02143 | 1274.3508 | 0.02143
[23 empty] | 1056.9911 | 0.0187 |  |  |  | 1274.4304 |  | 1274.4304 |  |  | 1274.4304 | 0.02139 | 1274.4304 | 0.02139
[23 empty] | 1057.0048 | 0.018095 |  |  |  | 1274.51 |  | 1274.51 |  |  | 1274.51 | 0.0213 | 1274.51 | 0.0213
[23 empty] | 1057.0184 | 0.015784 |  |  |  | 1274.5896 |  | 1274.5896 |  |  | 1274.5896 | 0.02118 | 1274.5896 | 0.02118
[23 empty] | 1057.0321 | 0.016125 |  |  |  | 1274.6692 |  | 1274.6692 |  |  | 1274.6692 | 0.02103 | 1274.6692 | 0.02103
[23 empty] | 1057.0459 | 0.016524 |  |  |  | 1274.7488 |  | 1274.7488 |  |  | 1274.7488 | 0.02088 | 1274.7488 | 0.02088
[23 empty] | 1057.0594 | 0.016311 |  |  |  | 1274.8284 |  | 1274.8284 |  |  | 1274.8284 | 0.02073 | 1274.8284 | 0.02073
[23 empty] | 1057.0731 | 0.020846 |  |  |  | 1274.9081 |  | 1274.9081 |  |  | 1274.9081 | 0.0206 | 1274.9081 | 0.0206
[23 empty] | 1057.0869 | 0.013178 |  |  |  | 1274.9877 |  | 1274.9877 |  |  | 1274.9877 | 0.0205 | 1274.9877 | 0.0205
[23 empty] | 1057.1006 | 0.015734 |  |  |  | 1275.0673 |  | 1275.0673 |  |  | 1275.0673 | 0.02044 | 1275.0673 | 0.02044
[23 empty] | 1057.1143 | 0.013545 |  |  |  | 1275.147 |  | 1275.147 |  |  | 1275.147 | 0.02042 | 1275.147 | 0.02042
[23 empty] | 1057.1279 | 0.019753 |  |  |  | 1275.2266 |  | 1275.2266 |  |  | 1275.2266 | 0.02044 | 1275.2266 | 0.02044
[23 empty] | 1057.1416 | 0.019402 |  |  |  | 1275.3063 |  | 1275.3063 |  |  | 1275.3063 | 0.0205 | 1275.3063 | 0.0205
[23 empty] | 1057.1553 | 0.014628 |  |  |  | 1275.386 |  | 1275.386 |  |  | 1275.386 | 0.02059 | 1275.386 | 0.02059
[23 empty] | 1057.1689 | 0.017675 |  |  |  | 1275.4657 |  | 1275.4657 |  |  | 1275.4657 | 0.0207 | 1275.4657 | 0.0207
[23 empty] | 1057.1826 | 0.019004 |  |  |  | 1275.5454 |  | 1275.5454 |  |  | 1275.5454 | 0.02081 | 1275.5454 | 0.02081
[23 empty] | 1057.1964 | 0.017988 |  |  |  | 1275.6251 |  | 1275.6251 |  |  | 1275.6251 | 0.02092 | 1275.6251 | 0.02092
[23 empty] | 1057.2101 | 0.015469 |  |  |  | 1275.7048 |  | 1275.7048 |  |  | 1275.7048 | 0.02102 | 1275.7048 | 0.02102
[23 empty] | 1057.2238 | 0.017177 |  |  |  | 1275.7846 |  | 1275.7846 |  |  | 1275.7846 | 0.02111 | 1275.7846 | 0.02111
[23 empty] | 1057.2374 | 0.020198 |  |  |  | 1275.8643 |  | 1275.8643 |  |  | 1275.8643 | 0.02118 | 1275.8643 | 0.02118
[23 empty] | 1057.2511 | 0.017379 |  |  |  | 1275.944 |  | 1275.944 |  |  | 1275.944 | 0.02123 | 1275.944 | 0.02123
[23 empty] | 1057.2649 | 0.018292 |  |  |  | 1276.0238 |  | 1276.0238 |  |  | 1276.0238 | 0.02127 | 1276.0238 | 0.02127
[23 empty] | 1057.2784 | 0.015017 |  |  |  | 1276.1035 |  | 1276.1035 |  |  | 1276.1035 | 0.02129 | 1276.1035 | 0.02129
[23 empty] | 1057.2922 | 0.017528 |  |  |  | 1276.1834 |  | 1276.1834 |  |  | 1276.1834 | 0.02127 | 1276.1834 | 0.02127
[23 empty] | 1057.3059 | 0.017696 |  |  |  | 1276.2632 |  | 1276.2632 |  |  | 1276.2632 | 0.02123 | 1276.2632 | 0.02123
[23 empty] | 1057.3196 | 0.01732 |  |  |  | 1276.3429 |  | 1276.3429 |  |  | 1276.3429 | 0.02116 | 1276.3429 | 0.02116
[23 empty] | 1057.3333 | 0.018514 |  |  |  | 1276.4227 |  | 1276.4227 |  |  | 1276.4227 | 0.02106 | 1276.4227 | 0.02106
[23 empty] | 1057.3469 | 0.018718 |  |  |  | 1276.5026 |  | 1276.5026 |  |  | 1276.5026 | 0.02095 | 1276.5026 | 0.02095
[23 empty] | 1057.3606 | 0.017113 |  |  |  | 1276.5824 |  | 1276.5824 |  |  | 1276.5824 | 0.02085 | 1276.5824 | 0.02085
[23 empty] | 1057.3744 | 0.017651 |  |  |  | 1276.6622 |  | 1276.6622 |  |  | 1276.6622 | 0.02078 | 1276.6622 | 0.02078
[23 empty] | 1057.3881 | 0.020446 |  |  |  | 1276.7421 |  | 1276.7421 |  |  | 1276.7421 | 0.02075 | 1276.7421 | 0.02075
[23 empty] | 1057.4017 | 0.015654 |  |  |  | 1276.8219 |  | 1276.8219 |  |  | 1276.8219 | 0.02078 | 1276.8219 | 0.02078
[23 empty] | 1057.4154 | 0.020017 |  |  |  | 1276.9019 |  | 1276.9019 |  |  | 1276.9019 | 0.02086 | 1276.9019 | 0.02086
[23 empty] | 1057.4291 | 0.018309 |  |  |  | 1276.9817 |  | 1276.9817 |  |  | 1276.9817 | 0.02099 | 1276.9817 | 0.02099
[23 empty] | 1057.4429 | 0.017951 |  |  |  | 1277.0617 |  | 1277.0617 |  |  | 1277.0617 | 0.02115 | 1277.0617 | 0.02115
[23 empty] | 1057.4565 | 0.01944 |  |  |  | 1277.1415 |  | 1277.1415 |  |  | 1277.1415 | 0.02133 | 1277.1415 | 0.02133
[23 empty] | 1057.4701 | 0.017004 |  |  |  | 1277.2214 |  | 1277.2214 |  |  | 1277.2214 | 0.0215 | 1277.2214 | 0.0215
[23 empty] | 1057.4839 | 0.014506 |  |  |  | 1277.3013 |  | 1277.3013 |  |  | 1277.3013 | 0.02166 | 1277.3013 | 0.02166
[23 empty] | 1057.4976 | 0.020068 |  |  |  | 1277.3812 |  | 1277.3812 |  |  | 1277.3812 | 0.02179 | 1277.3812 | 0.02179
[23 empty] | 1057.5114 | 0.014573 |  |  |  | 1277.4612 |  | 1277.4612 |  |  | 1277.4612 | 0.02187 | 1277.4612 | 0.02187
[23 empty] | 1057.525 | 0.017477 |  |  |  | 1277.5411 |  | 1277.5411 |  |  | 1277.5411 | 0.02192 | 1277.5411 | 0.02192
[23 empty] | 1057.5387 | 0.017761 |  |  |  | 1277.6211 |  | 1277.6211 |  |  | 1277.6211 | 0.02193 | 1277.6211 | 0.02193
[23 empty] | 1057.5524 | 0.017642 |  |  |  | 1277.701 |  | 1277.701 |  |  | 1277.701 | 0.02191 | 1277.701 | 0.02191
[23 empty] | 1057.566 | 0.016507 |  |  |  | 1277.781 |  | 1277.781 |  |  | 1277.781 | 0.02185 | 1277.781 | 0.02185
[23 empty] | 1057.5798 | 0.016521 |  |  |  | 1277.8611 |  | 1277.8611 |  |  | 1277.8611 | 0.02178 | 1277.8611 | 0.02178
[23 empty] | 1057.5935 | 0.019374 |  |  |  | 1277.941 |  | 1277.941 |  |  | 1277.941 | 0.02168 | 1277.941 | 0.02168
[23 empty] | 1057.6072 | 0.016102 |  |  |  | 1278.0211 |  | 1278.0211 |  |  | 1278.0211 | 0.02158 | 1278.0211 | 0.02158
[23 empty] | 1057.621 | 0.018908 |  |  |  | 1278.1011 |  | 1278.1011 |  |  | 1278.1011 | 0.02148 | 1278.1011 | 0.02148
[23 empty] | 1057.6345 | 0.017969 |  |  |  | 1278.1811 |  | 1278.1811 |  |  | 1278.1811 | 0.0214 | 1278.1811 | 0.0214
[23 empty] | 1057.6482 | 0.017572 |  |  |  | 1278.2611 |  | 1278.2611 |  |  | 1278.2611 | 0.02135 | 1278.2611 | 0.02135
[23 empty] | 1057.662 | 0.015253 |  |  |  | 1278.3412 |  | 1278.3412 |  |  | 1278.3412 | 0.02135 | 1278.3412 | 0.02135
[23 empty] | 1057.6757 | 0.017308 |  |  |  | 1278.4213 |  | 1278.4213 |  |  | 1278.4213 | 0.02141 | 1278.4213 | 0.02141
[23 empty] | 1057.6895 | 0.019275 |  |  |  | 1278.5013 |  | 1278.5013 |  |  | 1278.5013 | 0.02151 | 1278.5013 | 0.02151
[23 empty] | 1057.7031 | 0.01606 |  |  |  | 1278.5814 |  | 1278.5814 |  |  | 1278.5814 | 0.02164 | 1278.5814 | 0.02164
[23 empty] | 1057.7168 | 0.017497 |  |  |  | 1278.6615 |  | 1278.6615 |  |  | 1278.6615 | 0.02177 | 1278.6615 | 0.02177
[23 empty] | 1057.7305 | 0.020697 |  |  |  | 1278.7416 |  | 1278.7416 |  |  | 1278.7416 | 0.02186 | 1278.7416 | 0.02186
[23 empty] | 1057.7441 | 0.013941 |  |  |  | 1278.8218 |  | 1278.8218 |  |  | 1278.8218 | 0.02189 | 1278.8218 | 0.02189
[23 empty] | 1057.7578 | 0.018567 |  |  |  | 1278.9019 |  | 1278.9019 |  |  | 1278.9019 | 0.02182 | 1278.9019 | 0.02182
[23 empty] | 1057.7716 | 0.016689 |  |  |  | 1278.9819 |  | 1278.9819 |  |  | 1278.9819 | 0.02166 | 1278.9819 | 0.02166
[23 empty] | 1057.7853 | 0.018777 |  |  |  | 1279.0621 |  | 1279.0621 |  |  | 1279.0621 | 0.02142 | 1279.0621 | 0.02142
[23 empty] | 1057.7991 | 0.016573 |  |  |  | 1279.1423 |  | 1279.1423 |  |  | 1279.1423 | 0.02111 | 1279.1423 | 0.02111
[23 empty] | 1057.8127 | 0.019794 |  |  |  | 1279.2224 |  | 1279.2224 |  |  | 1279.2224 | 0.02076 | 1279.2224 | 0.02076
[23 empty] | 1057.8264 | 0.014895 |  |  |  | 1279.3026 |  | 1279.3026 |  |  | 1279.3026 | 0.02041 | 1279.3026 | 0.02041
[23 empty] | 1057.8401 | 0.018 |  |  |  | 1279.3828 |  | 1279.3828 |  |  | 1279.3828 | 0.02007 | 1279.3828 | 0.02007
[23 empty] | 1057.8538 | 0.015252 |  |  |  | 1279.463 |  | 1279.463 |  |  | 1279.463 | 0.01978 | 1279.463 | 0.01978
[23 empty] | 1057.8676 | 0.016384 |  |  |  | 1279.5432 |  | 1279.5432 |  |  | 1279.5432 | 0.01955 | 1279.5432 | 0.01955
[23 empty] | 1057.8812 | 0.019352 |  |  |  | 1279.6234 |  | 1279.6234 |  |  | 1279.6234 | 0.01939 | 1279.6234 | 0.01939
[23 empty] | 1057.8949 | 0.015859 |  |  |  | 1279.7036 |  | 1279.7036 |  |  | 1279.7036 | 0.01929 | 1279.7036 | 0.01929
[23 empty] | 1057.9087 | 0.019344 |  |  |  | 1279.7838 |  | 1279.7838 |  |  | 1279.7838 | 0.01925 | 1279.7838 | 0.01925
[23 empty] | 1057.9224 | 0.016098 |  |  |  | 1279.8641 |  | 1279.8641 |  |  | 1279.8641 | 0.01927 | 1279.8641 | 0.01927
[23 empty] | 1057.936 | 0.015853 |  |  |  | 1279.9443 |  | 1279.9443 |  |  | 1279.9443 | 0.01935 | 1279.9443 | 0.01935
[23 empty] | 1057.9498 | 0.015048 |  |  |  | 1280.0247 |  | 1280.0247 |  |  | 1280.0247 | 0.01948 | 1280.0247 | 0.01948
[23 empty] | 1057.9635 | 0.014778 |  |  |  | 1280.1049 |  | 1280.1049 |  |  | 1280.1049 | 0.01966 | 1280.1049 | 0.01966
[23 empty] | 1057.9772 | 0.018518 |  |  |  | 1280.1852 |  | 1280.1852 |  |  | 1280.1852 | 0.01989 | 1280.1852 | 0.01989
[23 empty] | 1057.9908 | 0.016887 |  |  |  | 1280.2655 |  | 1280.2655 |  |  | 1280.2655 | 0.02018 | 1280.2655 | 0.02018
[23 empty] | 1058.0045 | 0.016631 |  |  |  | 1280.3457 |  | 1280.3457 |  |  | 1280.3457 | 0.02051 | 1280.3457 | 0.02051
[23 empty] | 1058.0183 | 0.017533 |  |  |  | 1280.426 |  | 1280.426 |  |  | 1280.426 | 0.02086 | 1280.426 | 0.02086
[23 empty] | 1058.032 | 0.014533 |  |  |  | 1280.5064 |  | 1280.5064 |  |  | 1280.5064 | 0.0212 | 1280.5064 | 0.0212
[23 empty] | 1058.0457 | 0.01728 |  |  |  | 1280.5868 |  | 1280.5868 |  |  | 1280.5868 | 0.02148 | 1280.5868 | 0.02148
[23 empty] | 1058.0594 | 0.017049 |  |  |  | 1280.6671 |  | 1280.6671 |  |  | 1280.6671 | 0.02168 | 1280.6671 | 0.02168
[23 empty] | 1058.0731 | 0.017119 |  |  |  | 1280.7474 |  | 1280.7474 |  |  | 1280.7474 | 0.02177 | 1280.7474 | 0.02177
[23 empty] | 1058.0869 | 0.015816 |  |  |  | 1280.8278 |  | 1280.8278 |  |  | 1280.8278 | 0.02178 | 1280.8278 | 0.02178
[23 empty] | 1058.1006 | 0.015044 |  |  |  | 1280.9082 |  | 1280.9082 |  |  | 1280.9082 | 0.02171 | 1280.9082 | 0.02171
[23 empty] | 1058.1143 | 0.016495 |  |  |  | 1280.9885 |  | 1280.9885 |  |  | 1280.9885 | 0.02161 | 1280.9885 | 0.02161
[23 empty] | 1058.1281 | 0.012992 |  |  |  | 1281.069 |  | 1281.069 |  |  | 1281.069 | 0.02154 | 1281.069 | 0.02154
[23 empty] | 1058.1417 | 0.018147 |  |  |  | 1281.1493 |  | 1281.1493 |  |  | 1281.1493 | 0.02155 | 1281.1493 | 0.02155
[23 empty] | 1058.1555 | 0.016737 |  |  |  | 1281.2297 |  | 1281.2297 |  |  | 1281.2297 | 0.02165 | 1281.2297 | 0.02165
[23 empty] | 1058.1692 | 0.017513 |  |  |  | 1281.3102 |  | 1281.3102 |  |  | 1281.3102 | 0.02186 | 1281.3102 | 0.02186
[23 empty] | 1058.1829 | 0.01591 |  |  |  | 1281.3906 |  | 1281.3906 |  |  | 1281.3906 | 0.02218 | 1281.3906 | 0.02218
[23 empty] | 1058.1967 | 0.019044 |  |  |  | 1281.4711 |  | 1281.4711 |  |  | 1281.4711 | 0.02257 | 1281.4711 | 0.02257
[23 empty] | 1058.2103 | 0.019028 |  |  |  | 1281.5515 |  | 1281.5515 |  |  | 1281.5515 | 0.023 | 1281.5515 | 0.023
[23 empty] | 1058.224 | 0.016276 |  |  |  | 1281.632 |  | 1281.632 |  |  | 1281.632 | 0.02345 | 1281.632 | 0.02345
[23 empty] | 1058.2377 | 0.019274 |  |  |  | 1281.7124 |  | 1281.7124 |  |  | 1281.7124 | 0.02389 | 1281.7124 | 0.02389
[23 empty] | 1058.2513 | 0.015162 |  |  |  | 1281.793 |  | 1281.793 |  |  | 1281.793 | 0.02429 | 1281.793 | 0.02429
[23 empty] | 1058.2651 | 0.018034 |  |  |  | 1281.8734 |  | 1281.8734 |  |  | 1281.8734 | 0.02463 | 1281.8734 | 0.02463
[23 empty] | 1058.2788 | 0.017692 |  |  |  | 1281.954 |  | 1281.954 |  |  | 1281.954 | 0.02491 | 1281.954 | 0.02491
[23 empty] | 1058.2925 | 0.015013 |  |  |  | 1282.0344 |  | 1282.0344 |  |  | 1282.0344 | 0.0251 | 1282.0344 | 0.0251
[23 empty] | 1058.3063 | 0.014838 |  |  |  | 1282.115 |  | 1282.115 |  |  | 1282.115 | 0.02518 | 1282.115 | 0.02518
[23 empty] | 1058.3199 | 0.018349 |  |  |  | 1282.1956 |  | 1282.1956 |  |  | 1282.1956 | 0.02513 | 1282.1956 | 0.02513
[23 empty] | 1058.3336 | 0.018452 |  |  |  | 1282.276 |  | 1282.276 |  |  | 1282.276 | 0.02497 | 1282.276 | 0.02497
[23 empty] | 1058.3474 | 0.017344 |  |  |  | 1282.3566 |  | 1282.3566 |  |  | 1282.3566 | 0.02468 | 1282.3566 | 0.02468
[23 empty] | 1058.3611 | 0.018935 |  |  |  | 1282.4371 |  | 1282.4371 |  |  | 1282.4371 | 0.02431 | 1282.4371 | 0.02431
[23 empty] | 1058.3749 | 0.016449 |  |  |  | 1282.5177 |  | 1282.5177 |  |  | 1282.5177 | 0.02387 | 1282.5177 | 0.02387
[23 empty] | 1058.3886 | 0.018912 |  |  |  | 1282.5984 |  | 1282.5984 |  |  | 1282.5984 | 0.02342 | 1282.5984 | 0.02342
[23 empty] | 1058.4022 | 0.017939 |  |  |  | 1282.679 |  | 1282.679 |  |  | 1282.679 | 0.02298 | 1282.679 | 0.02298
[23 empty] | 1058.416 | 0.01576 |  |  |  | 1282.7595 |  | 1282.7595 |  |  | 1282.7595 | 0.02258 | 1282.7595 | 0.02258
[23 empty] | 1058.4297 | 0.014211 |  |  |  | 1282.8402 |  | 1282.8402 |  |  | 1282.8402 | 0.02225 | 1282.8402 | 0.02225
[23 empty] | 1058.4435 | 0.018423 |  |  |  | 1282.9208 |  | 1282.9208 |  |  | 1282.9208 | 0.02198 | 1282.9208 | 0.02198
[23 empty] | 1058.4572 | 0.01523 |  |  |  | 1283.0015 |  | 1283.0015 |  |  | 1283.0015 | 0.02178 | 1283.0015 | 0.02178
[23 empty] | 1058.4709 | 0.018769 |  |  |  | 1283.082 |  | 1283.082 |  |  | 1283.082 | 0.02163 | 1283.082 | 0.02163
[23 empty] | 1058.4846 | 0.019503 |  |  |  | 1283.1627 |  | 1283.1627 |  |  | 1283.1627 | 0.02153 | 1283.1627 | 0.02153
[23 empty] | 1058.4984 | 0.018 |  |  |  | 1283.2434 |  | 1283.2434 |  |  | 1283.2434 | 0.02147 | 1283.2434 | 0.02147
[23 empty] | 1058.5121 | 0.017332 |  |  |  | 1283.3241 |  | 1283.3241 |  |  | 1283.3241 | 0.02146 | 1283.3241 | 0.02146
[23 empty] | 1058.5259 | 0.015331 |  |  |  | 1283.4048 |  | 1283.4048 |  |  | 1283.4048 | 0.02148 | 1283.4048 | 0.02148
[23 empty] | 1058.5396 | 0.01966 |  |  |  | 1283.4855 |  | 1283.4855 |  |  | 1283.4855 | 0.02154 | 1283.4855 | 0.02154
[23 empty] | 1058.5533 | 0.019524 |  |  |  | 1283.5662 |  | 1283.5662 |  |  | 1283.5662 | 0.02164 | 1283.5662 | 0.02164
[23 empty] | 1058.567 | 0.01793 |  |  |  | 1283.6469 |  | 1283.6469 |  |  | 1283.6469 | 0.02178 | 1283.6469 | 0.02178
[23 empty] | 1058.5807 | 0.016186 |  |  |  | 1283.7277 |  | 1283.7277 |  |  | 1283.7277 | 0.02195 | 1283.7277 | 0.02195
[23 empty] | 1058.5945 | 0.020011 |  |  |  | 1283.8084 |  | 1283.8084 |  |  | 1283.8084 | 0.02215 | 1283.8084 | 0.02215
[23 empty] | 1058.6082 | 0.016341 |  |  |  | 1283.889 |  | 1283.889 |  |  | 1283.889 | 0.02236 | 1283.889 | 0.02236
[23 empty] | 1058.6218 | 0.019492 |  |  |  | 1283.9698 |  | 1283.9698 |  |  | 1283.9698 | 0.02258 | 1283.9698 | 0.02258
[23 empty] | 1058.6356 | 0.015277 |  |  |  | 1284.0507 |  | 1284.0507 |  |  | 1284.0507 | 0.02279 | 1284.0507 | 0.02279
[23 empty] | 1058.6493 | 0.01897 |  |  |  | 1284.1314 |  | 1284.1314 |  |  | 1284.1314 | 0.02297 | 1284.1314 | 0.02297
[23 empty] | 1058.6631 | 0.01281 |  |  |  | 1284.2122 |  | 1284.2122 |  |  | 1284.2122 | 0.02309 | 1284.2122 | 0.02309
[23 empty] | 1058.6768 | 0.01586 |  |  |  | 1284.293 |  | 1284.293 |  |  | 1284.293 | 0.02314 | 1284.293 | 0.02314
[23 empty] | 1058.6904 | 0.016485 |  |  |  | 1284.3738 |  | 1284.3738 |  |  | 1284.3738 | 0.02309 | 1284.3738 | 0.02309
[23 empty] | 1058.7042 | 0.017018 |  |  |  | 1284.4546 |  | 1284.4546 |  |  | 1284.4546 | 0.02294 | 1284.4546 | 0.02294
[23 empty] | 1058.7179 | 0.01753 |  |  |  | 1284.5354 |  | 1284.5354 |  |  | 1284.5354 | 0.0227 | 1284.5354 | 0.0227
[23 empty] | 1058.7317 | 0.01649 |  |  |  | 1284.6163 |  | 1284.6163 |  |  | 1284.6163 | 0.02238 | 1284.6163 | 0.02238
[23 empty] | 1058.7455 | 0.018221 |  |  |  | 1284.6971 |  | 1284.6971 |  |  | 1284.6971 | 0.02201 | 1284.6971 | 0.02201
[23 empty] | 1058.7592 | 0.016122 |  |  |  | 1284.7779 |  | 1284.7779 |  |  | 1284.7779 | 0.02161 | 1284.7779 | 0.02161
[23 empty] | 1058.7729 | 0.017489 |  |  |  | 1284.8589 |  | 1284.8589 |  |  | 1284.8589 | 0.02121 | 1284.8589 | 0.02121
[23 empty] | 1058.7866 | 0.019574 |  |  |  | 1284.9397 |  | 1284.9397 |  |  | 1284.9397 | 0.02086 | 1284.9397 | 0.02086
[23 empty] | 1058.8003 | 0.020726 |  |  |  | 1285.0206 |  | 1285.0206 |  |  | 1285.0206 | 0.02056 | 1285.0206 | 0.02056
[23 empty] | 1058.8141 | 0.01684 |  |  |  | 1285.1016 |  | 1285.1016 |  |  | 1285.1016 | 0.02033 | 1285.1016 | 0.02033
[23 empty] | 1058.8278 | 0.019358 |  |  |  | 1285.1825 |  | 1285.1825 |  |  | 1285.1825 | 0.02018 | 1285.1825 | 0.02018
[23 empty] | 1058.8416 | 0.01719 |  |  |  | 1285.2633 |  | 1285.2633 |  |  | 1285.2633 | 0.02009 | 1285.2633 | 0.02009
[23 empty] | 1058.8552 | 0.019812 |  |  |  | 1285.3442 |  | 1285.3442 |  |  | 1285.3442 | 0.02006 | 1285.3442 | 0.02006
[23 empty] | 1058.8689 | 0.018827 |  |  |  | 1285.4252 |  | 1285.4252 |  |  | 1285.4252 | 0.02006 | 1285.4252 | 0.02006
[23 empty] | 1058.8828 | 0.019909 |  |  |  | 1285.5062 |  | 1285.5062 |  |  | 1285.5062 | 0.02008 | 1285.5062 | 0.02008
[23 empty] | 1058.8965 | 0.018739 |  |  |  | 1285.5872 |  | 1285.5872 |  |  | 1285.5872 | 0.0201 | 1285.5872 | 0.0201
[23 empty] | 1058.9102 | 0.019929 |  |  |  | 1285.6681 |  | 1285.6681 |  |  | 1285.6681 | 0.02012 | 1285.6681 | 0.02012
[23 empty] | 1058.9239 | 0.019227 |  |  |  | 1285.7492 |  | 1285.7492 |  |  | 1285.7492 | 0.02011 | 1285.7492 | 0.02011
[23 empty] | 1058.9376 | 0.020851 |  |  |  | 1285.8301 |  | 1285.8301 |  |  | 1285.8301 | 0.0201 | 1285.8301 | 0.0201
[23 empty] | 1058.9514 | 0.018075 |  |  |  | 1285.9111 |  | 1285.9111 |  |  | 1285.9111 | 0.02009 | 1285.9111 | 0.02009
[23 empty] | 1058.9651 | 0.017586 |  |  |  | 1285.9921 |  | 1285.9921 |  |  | 1285.9921 | 0.0201 | 1285.9921 | 0.0201
[23 empty] | 1058.9788 | 0.014056 |  |  |  | 1286.0731 |  | 1286.0731 |  |  | 1286.0731 | 0.02013 | 1286.0731 | 0.02013
[23 empty] | 1058.9927 | 0.021142 |  |  |  | 1286.1542 |  | 1286.1542 |  |  | 1286.1542 | 0.02021 | 1286.1542 | 0.02021
[23 empty] | 1059.0063 | 0.016324 |  |  |  | 1286.2352 |  | 1286.2352 |  |  | 1286.2352 | 0.02033 | 1286.2352 | 0.02033
[23 empty] | 1059.0201 | 0.019134 |  |  |  | 1286.3163 |  | 1286.3163 |  |  | 1286.3163 | 0.02047 | 1286.3163 | 0.02047
[23 empty] | 1059.0338 | 0.018408 |  |  |  | 1286.3973 |  | 1286.3973 |  |  | 1286.3973 | 0.02062 | 1286.3973 | 0.02062
[23 empty] | 1059.0475 | 0.016458 |  |  |  | 1286.4784 |  | 1286.4784 |  |  | 1286.4784 | 0.02076 | 1286.4784 | 0.02076
[23 empty] | 1059.0613 | 0.020792 |  |  |  | 1286.5594 |  | 1286.5594 |  |  | 1286.5594 | 0.02085 | 1286.5594 | 0.02085
[23 empty] | 1059.075 | 0.018745 |  |  |  | 1286.6406 |  | 1286.6406 |  |  | 1286.6406 | 0.02089 | 1286.6406 | 0.02089
[23 empty] | 1059.0887 | 0.019122 |  |  |  | 1286.7217 |  | 1286.7217 |  |  | 1286.7217 | 0.02088 | 1286.7217 | 0.02088
[23 empty] | 1059.1025 | 0.01825 |  |  |  | 1286.8027 |  | 1286.8027 |  |  | 1286.8027 | 0.02082 | 1286.8027 | 0.02082
[23 empty] | 1059.1162 | 0.016906 |  |  |  | 1286.8839 |  | 1286.8839 |  |  | 1286.8839 | 0.02074 | 1286.8839 | 0.02074
[23 empty] | 1059.13 | 0.018823 |  |  |  | 1286.9651 |  | 1286.9651 |  |  | 1286.9651 | 0.02064 | 1286.9651 | 0.02064
[23 empty] | 1059.1437 | 0.017822 |  |  |  | 1287.0461 |  | 1287.0461 |  |  | 1287.0461 | 0.02053 | 1287.0461 | 0.02053
[23 empty] | 1059.1573 | 0.017238 |  |  |  | 1287.1273 |  | 1287.1273 |  |  | 1287.1273 | 0.02042 | 1287.1273 | 0.02042
[23 empty] | 1059.1713 | 0.015916 |  |  |  | 1287.2085 |  | 1287.2085 |  |  | 1287.2085 | 0.02031 | 1287.2085 | 0.02031
[23 empty] | 1059.1849 | 0.0171 |  |  |  | 1287.2897 |  | 1287.2897 |  |  | 1287.2897 | 0.0202 | 1287.2897 | 0.0202
[23 empty] | 1059.1986 | 0.014796 |  |  |  | 1287.3709 |  | 1287.3709 |  |  | 1287.3709 | 0.02008 | 1287.3709 | 0.02008
[23 empty] | 1059.2124 | 0.017664 |  |  |  | 1287.452 |  | 1287.452 |  |  | 1287.452 | 0.01996 | 1287.452 | 0.01996
[23 empty] | 1059.2261 | 0.022168 |  |  |  | 1287.5333 |  | 1287.5333 |  |  | 1287.5333 | 0.01985 | 1287.5333 | 0.01985
[23 empty] | 1059.2399 | 0.016368 |  |  |  | 1287.6145 |  | 1287.6145 |  |  | 1287.6145 | 0.01974 | 1287.6145 | 0.01974
[23 empty] | 1059.2537 | 0.019698 |  |  |  | 1287.6957 |  | 1287.6957 |  |  | 1287.6957 | 0.01965 | 1287.6957 | 0.01965
[23 empty] | 1059.2673 | 0.018948 |  |  |  | 1287.777 |  | 1287.777 |  |  | 1287.777 | 0.01957 | 1287.777 | 0.01957
[23 empty] | 1059.2811 | 0.019991 |  |  |  | 1287.8583 |  | 1287.8583 |  |  | 1287.8583 | 0.01952 | 1287.8583 | 0.01952
[23 empty] | 1059.2948 | 0.019257 |  |  |  | 1287.9395 |  | 1287.9395 |  |  | 1287.9395 | 0.01951 | 1287.9395 | 0.01951
[23 empty] | 1059.3086 | 0.019373 |  |  |  | 1288.0207 |  | 1288.0207 |  |  | 1288.0207 | 0.01954 | 1288.0207 | 0.01954
[23 empty] | 1059.3224 | 0.019922 |  |  |  | 1288.102 |  | 1288.102 |  |  | 1288.102 | 0.01961 | 1288.102 | 0.01961
[23 empty] | 1059.3361 | 0.020609 |  |  |  | 1288.1834 |  | 1288.1834 |  |  | 1288.1834 | 0.01974 | 1288.1834 | 0.01974
[23 empty] | 1059.3499 | 0.020126 |  |  |  | 1288.2647 |  | 1288.2647 |  |  | 1288.2647 | 0.01991 | 1288.2647 | 0.01991
[23 empty] | 1059.3635 | 0.018543 |  |  |  | 1288.3459 |  | 1288.3459 |  |  | 1288.3459 | 0.02012 | 1288.3459 | 0.02012
[23 empty] | 1059.3773 | 0.020508 |  |  |  | 1288.4272 |  | 1288.4272 |  |  | 1288.4272 | 0.02036 | 1288.4272 | 0.02036
[23 empty] | 1059.3911 | 0.020509 |  |  |  | 1288.5085 |  | 1288.5085 |  |  | 1288.5085 | 0.0206 | 1288.5085 | 0.0206
[23 empty] | 1059.4048 | 0.020117 |  |  |  | 1288.59 |  | 1288.59 |  |  | 1288.59 | 0.02084 | 1288.59 | 0.02084
[23 empty] | 1059.4186 | 0.017454 |  |  |  | 1288.6713 |  | 1288.6713 |  |  | 1288.6713 | 0.02106 | 1288.6713 | 0.02106
[23 empty] | 1059.4323 | 0.022346 |  |  |  | 1288.7526 |  | 1288.7526 |  |  | 1288.7526 | 0.02123 | 1288.7526 | 0.02123
[23 empty] | 1059.446 | 0.017296 |  |  |  | 1288.834 |  | 1288.834 |  |  | 1288.834 | 0.02135 | 1288.834 | 0.02135
[23 empty] | 1059.4598 | 0.018052 |  |  |  | 1288.9154 |  | 1288.9154 |  |  | 1288.9154 | 0.0214 | 1288.9154 | 0.0214
[23 empty] | 1059.4735 | 0.016923 |  |  |  | 1288.9967 |  | 1288.9967 |  |  | 1288.9967 | 0.02138 | 1288.9967 | 0.02138
[23 empty] | 1059.4872 | 0.017874 |  |  |  | 1289.0781 |  | 1289.0781 |  |  | 1289.0781 | 0.0213 | 1289.0781 | 0.0213
[23 empty] | 1059.5011 | 0.019063 |  |  |  | 1289.1596 |  | 1289.1596 |  |  | 1289.1596 | 0.02116 | 1289.1596 | 0.02116
[23 empty] | 1059.5148 | 0.018581 |  |  |  | 1289.241 |  | 1289.241 |  |  | 1289.241 | 0.02098 | 1289.241 | 0.02098
[23 empty] | 1059.5286 | 0.017886 |  |  |  | 1289.3224 |  | 1289.3224 |  |  | 1289.3224 | 0.02079 | 1289.3224 | 0.02079
[23 empty] | 1059.5422 | 0.017522 |  |  |  | 1289.4039 |  | 1289.4039 |  |  | 1289.4039 | 0.02061 | 1289.4039 | 0.02061
[23 empty] | 1059.556 | 0.020663 |  |  |  | 1289.4853 |  | 1289.4853 |  |  | 1289.4853 | 0.02045 | 1289.4853 | 0.02045
[23 empty] | 1059.5698 | 0.01515 |  |  |  | 1289.5668 |  | 1289.5668 |  |  | 1289.5668 | 0.02031 | 1289.5668 | 0.02031
[23 empty] | 1059.5835 | 0.017686 |  |  |  | 1289.6483 |  | 1289.6483 |  |  | 1289.6483 | 0.02019 | 1289.6483 | 0.02019
[23 empty] | 1059.5972 | 0.017447 |  |  |  | 1289.7297 |  | 1289.7297 |  |  | 1289.7297 | 0.02009 | 1289.7297 | 0.02009
[23 empty] | 1059.6111 | 0.020451 |  |  |  | 1289.8113 |  | 1289.8113 |  |  | 1289.8113 | 0.02002 | 1289.8113 | 0.02002
[23 empty] | 1059.6248 | 0.021043 |  |  |  | 1289.8927 |  | 1289.8927 |  |  | 1289.8927 | 0.01998 | 1289.8927 | 0.01998
[23 empty] | 1059.6386 | 0.021571 |  |  |  | 1289.9742 |  | 1289.9742 |  |  | 1289.9742 | 0.01999 | 1289.9742 | 0.01999
[23 empty] | 1059.6522 | 0.018087 |  |  |  | 1290.0558 |  | 1290.0558 |  |  | 1290.0558 | 0.02005 | 1290.0558 | 0.02005
[23 empty] | 1059.666 | 0.018532 |  |  |  | 1290.1373 |  | 1290.1373 |  |  | 1290.1373 | 0.02019 | 1290.1373 | 0.02019
[23 empty] | 1059.6798 | 0.018177 |  |  |  | 1290.2189 |  | 1290.2189 |  |  | 1290.2189 | 0.02039 | 1290.2189 | 0.02039
[23 empty] | 1059.6935 | 0.0184 |  |  |  | 1290.3004 |  | 1290.3004 |  |  | 1290.3004 | 0.02065 | 1290.3004 | 0.02065
[23 empty] | 1059.7074 | 0.018513 |  |  |  | 1290.382 |  | 1290.382 |  |  | 1290.382 | 0.02092 | 1290.382 | 0.02092
[23 empty] | 1059.7211 | 0.019232 |  |  |  | 1290.4636 |  | 1290.4636 |  |  | 1290.4636 | 0.02118 | 1290.4636 | 0.02118
[23 empty] | 1059.7347 | 0.018351 |  |  |  | 1290.5452 |  | 1290.5452 |  |  | 1290.5452 | 0.02139 | 1290.5452 | 0.02139
[23 empty] | 1059.7485 | 0.021973 |  |  |  | 1290.6267 |  | 1290.6267 |  |  | 1290.6267 | 0.0215 | 1290.6267 | 0.0215
[23 empty] | 1059.7623 | 0.018817 |  |  |  | 1290.7084 |  | 1290.7084 |  |  | 1290.7084 | 0.0215 | 1290.7084 | 0.0215
[23 empty] | 1059.776 | 0.021315 |  |  |  | 1290.79 |  | 1290.79 |  |  | 1290.79 | 0.02138 | 1290.79 | 0.02138
[23 empty] | 1059.7898 | 0.016144 |  |  |  | 1290.8716 |  | 1290.8716 |  |  | 1290.8716 | 0.02115 | 1290.8716 | 0.02115
[23 empty] | 1059.8036 | 0.015865 |  |  |  | 1290.9533 |  | 1290.9533 |  |  | 1290.9533 | 0.02085 | 1290.9533 | 0.02085
[23 empty] | 1059.8174 | 0.016457 |  |  |  | 1291.0349 |  | 1291.0349 |  |  | 1291.0349 | 0.02052 | 1291.0349 | 0.02052
[23 empty] | 1059.8311 | 0.018669 |  |  |  | 1291.1166 |  | 1291.1166 |  |  | 1291.1166 | 0.02021 | 1291.1166 | 0.02021
[23 empty] | 1059.8448 | 0.020243 |  |  |  | 1291.1982 |  | 1291.1982 |  |  | 1291.1982 | 0.01996 | 1291.1982 | 0.01996
[23 empty] | 1059.8586 | 0.01916 |  |  |  | 1291.2799 |  | 1291.2799 |  |  | 1291.2799 | 0.01981 | 1291.2799 | 0.01981
[23 empty] | 1059.8723 | 0.017681 |  |  |  | 1291.3616 |  | 1291.3616 |  |  | 1291.3616 | 0.01977 | 1291.3616 | 0.01977
[23 empty] | 1059.8861 | 0.018857 |  |  |  | 1291.4434 |  | 1291.4434 |  |  | 1291.4434 | 0.01982 | 1291.4434 | 0.01982
[23 empty] | 1059.8999 | 0.017036 |  |  |  | 1291.525 |  | 1291.525 |  |  | 1291.525 | 0.01995 | 1291.525 | 0.01995
[23 empty] | 1059.9136 | 0.018274 |  |  |  | 1291.6067 |  | 1291.6067 |  |  | 1291.6067 | 0.02014 | 1291.6067 | 0.02014
[23 empty] | 1059.9274 | 0.01565 |  |  |  | 1291.6885 |  | 1291.6885 |  |  | 1291.6885 | 0.02037 | 1291.6885 | 0.02037
[23 empty] | 1059.9412 | 0.017102 |  |  |  | 1291.7703 |  | 1291.7703 |  |  | 1291.7703 | 0.02062 | 1291.7703 | 0.02062
[23 empty] | 1059.9548 | 0.019753 |  |  |  | 1291.8519 |  | 1291.8519 |  |  | 1291.8519 | 0.02087 | 1291.8519 | 0.02087
[23 empty] | 1059.9688 | 0.017544 |  |  |  | 1291.9337 |  | 1291.9337 |  |  | 1291.9337 | 0.02111 | 1291.9337 | 0.02111
[23 empty] | 1059.9824 | 0.021558 |  |  |  | 1292.0155 |  | 1292.0155 |  |  | 1292.0155 | 0.02132 | 1292.0155 | 0.02132
[23 empty] | 1059.9962 | 0.019415 |  |  |  | 1292.0973 |  | 1292.0973 |  |  | 1292.0973 | 0.02151 | 1292.0973 | 0.02151
[23 empty] | 1060.01 | 0.018127 |  |  |  | 1292.1791 |  | 1292.1791 |  |  | 1292.1791 | 0.02166 | 1292.1791 | 0.02166
[23 empty] | 1060.0237 | 0.019405 |  |  |  | 1292.2609 |  | 1292.2609 |  |  | 1292.2609 | 0.0218 | 1292.2609 | 0.0218
[23 empty] | 1060.0375 | 0.01503 |  |  |  | 1292.3427 |  | 1292.3427 |  |  | 1292.3427 | 0.02192 | 1292.3427 | 0.02192
[23 empty] | 1060.0513 | 0.019463 |  |  |  | 1292.4246 |  | 1292.4246 |  |  | 1292.4246 | 0.02205 | 1292.4246 | 0.02205
[23 empty] | 1060.0649 | 0.018806 |  |  |  | 1292.5064 |  | 1292.5064 |  |  | 1292.5064 | 0.02219 | 1292.5064 | 0.02219
[23 empty] | 1060.0787 | 0.022671 |  |  |  | 1292.5883 |  | 1292.5883 |  |  | 1292.5883 | 0.02234 | 1292.5883 | 0.02234
[23 empty] | 1060.0925 | 0.020167 |  |  |  | 1292.67 |  | 1292.67 |  |  | 1292.67 | 0.0225 | 1292.67 | 0.0225
[23 empty] | 1060.1063 | 0.018182 |  |  |  | 1292.752 |  | 1292.752 |  |  | 1292.752 | 0.02265 | 1292.752 | 0.02265
[23 empty] | 1060.12 | 0.017304 |  |  |  | 1292.8337 |  | 1292.8337 |  |  | 1292.8337 | 0.02277 | 1292.8337 | 0.02277
[23 empty] | 1060.1338 | 0.01873 |  |  |  | 1292.9156 |  | 1292.9156 |  |  | 1292.9156 | 0.02285 | 1292.9156 | 0.02285
[23 empty] | 1060.1476 | 0.018297 |  |  |  | 1292.9976 |  | 1292.9976 |  |  | 1292.9976 | 0.02288 | 1292.9976 | 0.02288
[23 empty] | 1060.1614 | 0.018887 |  |  |  | 1293.0795 |  | 1293.0795 |  |  | 1293.0795 | 0.02285 | 1293.0795 | 0.02285
[23 empty] | 1060.175 | 0.018357 |  |  |  | 1293.1614 |  | 1293.1614 |  |  | 1293.1614 | 0.02279 | 1293.1614 | 0.02279
[23 empty] | 1060.1888 | 0.020342 |  |  |  | 1293.2433 |  | 1293.2433 |  |  | 1293.2433 | 0.02271 | 1293.2433 | 0.02271
[23 empty] | 1060.2026 | 0.020847 |  |  |  | 1293.3253 |  | 1293.3253 |  |  | 1293.3253 | 0.02264 | 1293.3253 | 0.02264
[23 empty] | 1060.2164 | 0.019926 |  |  |  | 1293.4072 |  | 1293.4072 |  |  | 1293.4072 | 0.02263 | 1293.4072 | 0.02263
[23 empty] | 1060.2302 | 0.018438 |  |  |  | 1293.4891 |  | 1293.4891 |  |  | 1293.4891 | 0.02269 | 1293.4891 | 0.02269
[23 empty] | 1060.2439 | 0.019752 |  |  |  | 1293.5712 |  | 1293.5712 |  |  | 1293.5712 | 0.02285 | 1293.5712 | 0.02285
[23 empty] | 1060.2577 | 0.017607 |  |  |  | 1293.6532 |  | 1293.6532 |  |  | 1293.6532 | 0.02311 | 1293.6532 | 0.02311
[23 empty] | 1060.2715 | 0.015644 |  |  |  | 1293.7351 |  | 1293.7351 |  |  | 1293.7351 | 0.02347 | 1293.7351 | 0.02347
[23 empty] | 1060.2853 | 0.020542 |  |  |  | 1293.8171 |  | 1293.8171 |  |  | 1293.8171 | 0.02388 | 1293.8171 | 0.02388
[23 empty] | 1060.2991 | 0.019425 |  |  |  | 1293.8992 |  | 1293.8992 |  |  | 1293.8992 | 0.02431 | 1293.8992 | 0.02431
[23 empty] | 1060.3127 | 0.018514 |  |  |  | 1293.9812 |  | 1293.9812 |  |  | 1293.9812 | 0.0247 | 1293.9812 | 0.0247
[23 empty] | 1060.3265 | 0.018037 |  |  |  | 1294.0632 |  | 1294.0632 |  |  | 1294.0632 | 0.02499 | 1294.0632 | 0.02499
[23 empty] | 1060.3403 | 0.01855 |  |  |  | 1294.1453 |  | 1294.1453 |  |  | 1294.1453 | 0.02513 | 1294.1453 | 0.02513
[23 empty] | 1060.354 | 0.018932 |  |  |  | 1294.2273 |  | 1294.2273 |  |  | 1294.2273 | 0.02509 | 1294.2273 | 0.02509
[23 empty] | 1060.3679 | 0.019415 |  |  |  | 1294.3093 |  | 1294.3093 |  |  | 1294.3093 | 0.02486 | 1294.3093 | 0.02486
[23 empty] | 1060.3816 | 0.019957 |  |  |  | 1294.3915 |  | 1294.3915 |  |  | 1294.3915 | 0.02445 | 1294.3915 | 0.02445
[23 empty] | 1060.3955 | 0.017657 |  |  |  | 1294.4735 |  | 1294.4735 |  |  | 1294.4735 | 0.02391 | 1294.4735 | 0.02391
[23 empty] | 1060.4092 | 0.022165 |  |  |  | 1294.5557 |  | 1294.5557 |  |  | 1294.5557 | 0.0233 | 1294.5557 | 0.0233
[23 empty] | 1060.423 | 0.021077 |  |  |  | 1294.6377 |  | 1294.6377 |  |  | 1294.6377 | 0.0227 | 1294.6377 | 0.0227
[23 empty] | 1060.4368 | 0.020604 |  |  |  | 1294.7198 |  | 1294.7198 |  |  | 1294.7198 | 0.02216 | 1294.7198 | 0.02216
[23 empty] | 1060.4504 | 0.019511 |  |  |  | 1294.802 |  | 1294.802 |  |  | 1294.802 | 0.02176 | 1294.802 | 0.02176
[23 empty] | 1060.4642 | 0.016834 |  |  |  | 1294.8842 |  | 1294.8842 |  |  | 1294.8842 | 0.02151 | 1294.8842 | 0.02151
[23 empty] | 1060.478 | 0.018864 |  |  |  | 1294.9662 |  | 1294.9662 |  |  | 1294.9662 | 0.02145 | 1294.9662 | 0.02145
[23 empty] | 1060.4918 | 0.017265 |  |  |  | 1295.0485 |  | 1295.0485 |  |  | 1295.0485 | 0.02155 | 1295.0485 | 0.02155
[23 empty] | 1060.5056 | 0.022293 |  |  |  | 1295.1306 |  | 1295.1306 |  |  | 1295.1306 | 0.02178 | 1295.1306 | 0.02178
[23 empty] | 1060.5194 | 0.02079 |  |  |  | 1295.2128 |  | 1295.2128 |  |  | 1295.2128 | 0.02209 | 1295.2128 | 0.02209
[23 empty] | 1060.5331 | 0.02139 |  |  |  | 1295.2949 |  | 1295.2949 |  |  | 1295.2949 | 0.02242 | 1295.2949 | 0.02242
[23 empty] | 1060.547 | 0.021133 |  |  |  | 1295.3772 |  | 1295.3772 |  |  | 1295.3772 | 0.02271 | 1295.3772 | 0.02271
[23 empty] | 1060.5607 | 0.01841 |  |  |  | 1295.4594 |  | 1295.4594 |  |  | 1295.4594 | 0.02291 | 1295.4594 | 0.02291
[23 empty] | 1060.5745 | 0.020101 |  |  |  | 1295.5416 |  | 1295.5416 |  |  | 1295.5416 | 0.023 | 1295.5416 | 0.023
[23 empty] | 1060.5883 | 0.01853 |  |  |  | 1295.6238 |  | 1295.6238 |  |  | 1295.6238 | 0.02298 | 1295.6238 | 0.02298
[23 empty] | 1060.6019 | 0.016485 |  |  |  | 1295.7061 |  | 1295.7061 |  |  | 1295.7061 | 0.02283 | 1295.7061 | 0.02283
[23 empty] | 1060.6158 | 0.017579 |  |  |  | 1295.7883 |  | 1295.7883 |  |  | 1295.7883 | 0.02258 | 1295.7883 | 0.02258
[23 empty] | 1060.6295 | 0.019465 |  |  |  | 1295.8706 |  | 1295.8706 |  |  | 1295.8706 | 0.02225 | 1295.8706 | 0.02225
[23 empty] | 1060.6433 | 0.021655 |  |  |  | 1295.9529 |  | 1295.9529 |  |  | 1295.9529 | 0.02186 | 1295.9529 | 0.02186
[23 empty] | 1060.6571 | 0.015041 |  |  |  | 1296.0352 |  | 1296.0352 |  |  | 1296.0352 | 0.02145 | 1296.0352 | 0.02145
[23 empty] | 1060.6709 | 0.01761 |  |  |  | 1296.1174 |  | 1296.1174 |  |  | 1296.1174 | 0.02104 | 1296.1174 | 0.02104
[23 empty] | 1060.6847 | 0.020653 |  |  |  | 1296.1997 |  | 1296.1997 |  |  | 1296.1997 | 0.02067 | 1296.1997 | 0.02067
[23 empty] | 1060.6985 | 0.017641 |  |  |  | 1296.282 |  | 1296.282 |  |  | 1296.282 | 0.02034 | 1296.282 | 0.02034
[23 empty] | 1060.7122 | 0.023021 |  |  |  | 1296.3644 |  | 1296.3644 |  |  | 1296.3644 | 0.0201 | 1296.3644 | 0.0201
[23 empty] | 1060.7261 | 0.019096 |  |  |  | 1296.4467 |  | 1296.4467 |  |  | 1296.4467 | 0.01995 | 1296.4467 | 0.01995
[23 empty] | 1060.7397 | 0.018327 |  |  |  | 1296.5291 |  | 1296.5291 |  |  | 1296.5291 | 0.01989 | 1296.5291 | 0.01989
[23 empty] | 1060.7535 | 0.018126 |  |  |  | 1296.6113 |  | 1296.6113 |  |  | 1296.6113 | 0.01993 | 1296.6113 | 0.01993
[23 empty] | 1060.7673 | 0.019293 |  |  |  | 1296.6937 |  | 1296.6937 |  |  | 1296.6937 | 0.02006 | 1296.6937 | 0.02006
[23 empty] | 1060.7811 | 0.016507 |  |  |  | 1296.7761 |  | 1296.7761 |  |  | 1296.7761 | 0.02025 | 1296.7761 | 0.02025
[23 empty] | 1060.7949 | 0.023185 |  |  |  | 1296.8585 |  | 1296.8585 |  |  | 1296.8585 | 0.02049 | 1296.8585 | 0.02049
[23 empty] | 1060.8087 | 0.014559 |  |  |  | 1296.9409 |  | 1296.9409 |  |  | 1296.9409 | 0.02076 | 1296.9409 | 0.02076
[23 empty] | 1060.8224 | 0.020517 |  |  |  | 1297.0233 |  | 1297.0233 |  |  | 1297.0233 | 0.02103 | 1297.0233 | 0.02103
[23 empty] | 1060.8363 | 0.021927 |  |  |  | 1297.1057 |  | 1297.1057 |  |  | 1297.1057 | 0.02129 | 1297.1057 | 0.02129
[23 empty] | 1060.8501 | 0.017696 |  |  |  | 1297.1881 |  | 1297.1881 |  |  | 1297.1881 | 0.02153 | 1297.1881 | 0.02153
[23 empty] | 1060.8639 | 0.018767 |  |  |  | 1297.2706 |  | 1297.2706 |  |  | 1297.2706 | 0.02172 | 1297.2706 | 0.02172
[23 empty] | 1060.8777 | 0.020563 |  |  |  | 1297.353 |  | 1297.353 |  |  | 1297.353 | 0.02186 | 1297.353 | 0.02186
[23 empty] | 1060.8914 | 0.019175 |  |  |  | 1297.4355 |  | 1297.4355 |  |  | 1297.4355 | 0.02193 | 1297.4355 | 0.02193
[23 empty] | 1060.9053 | 0.016067 |  |  |  | 1297.5179 |  | 1297.5179 |  |  | 1297.5179 | 0.02193 | 1297.5179 | 0.02193
[23 empty] | 1060.9189 | 0.01844 |  |  |  | 1297.6005 |  | 1297.6005 |  |  | 1297.6005 | 0.02188 | 1297.6005 | 0.02188
[23 empty] | 1060.9327 | 0.018947 |  |  |  | 1297.683 |  | 1297.683 |  |  | 1297.683 | 0.02177 | 1297.683 | 0.02177
[23 empty] | 1060.9465 | 0.019083 |  |  |  | 1297.7655 |  | 1297.7655 |  |  | 1297.7655 | 0.02163 | 1297.7655 | 0.02163
[23 empty] | 1060.9603 | 0.019857 |  |  |  | 1297.848 |  | 1297.848 |  |  | 1297.848 | 0.02147 | 1297.848 | 0.02147
[23 empty] | 1060.9741 | 0.01837 |  |  |  | 1297.9305 |  | 1297.9305 |  |  | 1297.9305 | 0.02132 | 1297.9305 | 0.02132
[23 empty] | 1060.9879 | 0.019677 |  |  |  | 1298.0131 |  | 1298.0131 |  |  | 1298.0131 | 0.02119 | 1298.0131 | 0.02119
[23 empty] | 1061.0017 | 0.018064 |  |  |  | 1298.0956 |  | 1298.0956 |  |  | 1298.0956 | 0.02112 | 1298.0956 | 0.02112
[23 empty] | 1061.0155 | 0.018403 |  |  |  | 1298.1781 |  | 1298.1781 |  |  | 1298.1781 | 0.0211 | 1298.1781 | 0.0211
[23 empty] | 1061.0293 | 0.021429 |  |  |  | 1298.2607 |  | 1298.2607 |  |  | 1298.2607 | 0.02115 | 1298.2607 | 0.02115
[23 empty] | 1061.043 | 0.017489 |  |  |  | 1298.3433 |  | 1298.3433 |  |  | 1298.3433 | 0.02126 | 1298.3433 | 0.02126
[23 empty] | 1061.0569 | 0.01917 |  |  |  | 1298.4259 |  | 1298.4259 |  |  | 1298.4259 | 0.02143 | 1298.4259 | 0.02143
[23 empty] | 1061.0706 | 0.014402 |  |  |  | 1298.5084 |  | 1298.5084 |  |  | 1298.5084 | 0.02164 | 1298.5084 | 0.02164
[23 empty] | 1061.0845 | 0.019453 |  |  |  | 1298.5911 |  | 1298.5911 |  |  | 1298.5911 | 0.02187 | 1298.5911 | 0.02187
[23 empty] | 1061.0983 | 0.020106 |  |  |  | 1298.6737 |  | 1298.6737 |  |  | 1298.6737 | 0.02211 | 1298.6737 | 0.02211
[23 empty] | 1061.1119 | 0.019155 |  |  |  | 1298.7564 |  | 1298.7564 |  |  | 1298.7564 | 0.02233 | 1298.7564 | 0.02233
[23 empty] | 1061.1259 | 0.02018 |  |  |  | 1298.839 |  | 1298.839 |  |  | 1298.839 | 0.02251 | 1298.839 | 0.02251
[23 empty] | 1061.1395 | 0.022822 |  |  |  | 1298.9216 |  | 1298.9216 |  |  | 1298.9216 | 0.02263 | 1298.9216 | 0.02263
[23 empty] | 1061.1534 | 0.018774 |  |  |  | 1299.0043 |  | 1299.0043 |  |  | 1299.0043 | 0.02267 | 1299.0043 | 0.02267
[23 empty] | 1061.1671 | 0.018334 |  |  |  | 1299.0869 |  | 1299.0869 |  |  | 1299.0869 | 0.02263 | 1299.0869 | 0.02263
[23 empty] | 1061.1809 | 0.017085 |  |  |  | 1299.1697 |  | 1299.1697 |  |  | 1299.1697 | 0.0225 | 1299.1697 | 0.0225
[23 empty] | 1061.1948 | 0.017291 |  |  |  | 1299.2523 |  | 1299.2523 |  |  | 1299.2523 | 0.02229 | 1299.2523 | 0.02229
[23 empty] | 1061.2085 | 0.019022 |  |  |  | 1299.335 |  | 1299.335 |  |  | 1299.335 | 0.02204 | 1299.335 | 0.02204
[23 empty] | 1061.2223 | 0.018634 |  |  |  | 1299.4177 |  | 1299.4177 |  |  | 1299.4177 | 0.02175 | 1299.4177 | 0.02175
[23 empty] | 1061.2362 | 0.017925 |  |  |  | 1299.5005 |  | 1299.5005 |  |  | 1299.5005 | 0.02145 | 1299.5005 | 0.02145
[23 empty] | 1061.2499 | 0.018358 |  |  |  | 1299.5831 |  | 1299.5831 |  |  | 1299.5831 | 0.02117 | 1299.5831 | 0.02117
[23 empty] | 1061.2638 | 0.017866 |  |  |  | 1299.6659 |  | 1299.6659 |  |  | 1299.6659 | 0.02091 | 1299.6659 | 0.02091
[23 empty] | 1061.2775 | 0.020338 |  |  |  | 1299.7487 |  | 1299.7487 |  |  | 1299.7487 | 0.02069 | 1299.7487 | 0.02069
[23 empty] | 1061.2913 | 0.022558 |  |  |  | 1299.8314 |  | 1299.8314 |  |  | 1299.8314 | 0.0205 | 1299.8314 | 0.0205
[23 empty] | 1061.3052 | 0.01969 |  |  |  | 1299.9142 |  | 1299.9142 |  |  | 1299.9142 | 0.02037 | 1299.9142 | 0.02037
[23 empty] | 1061.3188 | 0.017568 |  |  |  | 1299.9971 |  | 1299.9971 |  |  | 1299.9971 | 0.02027 | 1299.9971 | 0.02027
[23 empty] | 1061.3326 | 0.017311 |  |  |  | 1300.0798 |  | 1300.0798 |  |  | 1300.0798 | 0.02021 | 1300.0798 | 0.02021
[23 empty] | 1061.3466 | 0.021094 |  |  |  | 1300.1626 |  | 1300.1626 |  |  | 1300.1626 | 0.02018 | 1300.1626 | 0.02018
[23 empty] | 1061.3602 | 0.020118 |  |  |  | 1300.2455 |  | 1300.2455 |  |  | 1300.2455 | 0.02017 | 1300.2455 | 0.02017
[23 empty] | 1061.3741 | 0.02106 |  |  |  | 1300.3283 |  | 1300.3283 |  |  | 1300.3283 | 0.02015 | 1300.3283 | 0.02015
[23 empty] | 1061.3878 | 0.018128 |  |  |  | 1300.4111 |  | 1300.4111 |  |  | 1300.4111 | 0.02014 | 1300.4111 | 0.02014
[23 empty] | 1061.4016 | 0.015838 |  |  |  | 1300.4939 |  | 1300.4939 |  |  | 1300.4939 | 0.02011 | 1300.4939 | 0.02011
[23 empty] | 1061.4155 | 0.0232 |  |  |  | 1300.5768 |  | 1300.5768 |  |  | 1300.5768 | 0.02009 | 1300.5768 | 0.02009
[23 empty] | 1061.4292 | 0.01721 |  |  |  | 1300.6597 |  | 1300.6597 |  |  | 1300.6597 | 0.02006 | 1300.6597 | 0.02006
[23 empty] | 1061.4431 | 0.020744 |  |  |  | 1300.7425 |  | 1300.7425 |  |  | 1300.7425 | 0.02005 | 1300.7425 | 0.02005
[23 empty] | 1061.4569 | 0.019256 |  |  |  | 1300.8254 |  | 1300.8254 |  |  | 1300.8254 | 0.02006 | 1300.8254 | 0.02006
[23 empty] | 1061.4706 | 0.021622 |  |  |  | 1300.9083 |  | 1300.9083 |  |  | 1300.9083 | 0.02009 | 1300.9083 | 0.02009
[23 empty] | 1061.4845 | 0.021741 |  |  |  | 1300.9913 |  | 1300.9913 |  |  | 1300.9913 | 0.02014 | 1300.9913 | 0.02014
[23 empty] | 1061.4983 | 0.020845 |  |  |  | 1301.0742 |  | 1301.0742 |  |  | 1301.0742 | 0.02021 | 1301.0742 | 0.02021
[23 empty] | 1061.512 | 0.018651 |  |  |  | 1301.1571 |  | 1301.1571 |  |  | 1301.1571 | 0.02029 | 1301.1571 | 0.02029
[23 empty] | 1061.5259 | 0.017369 |  |  |  | 1301.2401 |  | 1301.2401 |  |  | 1301.2401 | 0.0204 | 1301.2401 | 0.0204
[23 empty] | 1061.5397 | 0.021962 |  |  |  | 1301.323 |  | 1301.323 |  |  | 1301.323 | 0.02055 | 1301.323 | 0.02055
[23 empty] | 1061.5535 | 0.020369 |  |  |  | 1301.406 |  | 1301.406 |  |  | 1301.406 | 0.02074 | 1301.406 | 0.02074
[23 empty] | 1061.5673 | 0.023935 |  |  |  | 1301.489 |  | 1301.489 |  |  | 1301.489 | 0.02098 | 1301.489 | 0.02098
[23 empty] | 1061.5811 | 0.018545 |  |  |  | 1301.572 |  | 1301.572 |  |  | 1301.572 | 0.02128 | 1301.572 | 0.02128
[23 empty] | 1061.5948 | 0.024288 |  |  |  | 1301.6549 |  | 1301.6549 |  |  | 1301.6549 | 0.02163 | 1301.6549 | 0.02163
[23 empty] | 1061.6086 | 0.018266 |  |  |  | 1301.7379 |  | 1301.7379 |  |  | 1301.7379 | 0.02201 | 1301.7379 | 0.02201
[23 empty] | 1061.6224 | 0.017801 |  |  |  | 1301.821 |  | 1301.821 |  |  | 1301.821 | 0.0224 | 1301.821 | 0.0224
[23 empty] | 1061.6364 | 0.015917 |  |  |  | 1301.9041 |  | 1301.9041 |  |  | 1301.9041 | 0.02279 | 1301.9041 | 0.02279
[23 empty] | 1061.65 | 0.018698 |  |  |  | 1301.9871 |  | 1301.9871 |  |  | 1301.9871 | 0.02316 | 1301.9871 | 0.02316
[23 empty] | 1061.6639 | 0.020023 |  |  |  | 1302.0701 |  | 1302.0701 |  |  | 1302.0701 | 0.02347 | 1302.0701 | 0.02347
[23 empty] | 1061.6777 | 0.015662 |  |  |  | 1302.1532 |  | 1302.1532 |  |  | 1302.1532 | 0.0237 | 1302.1532 | 0.0237
[23 empty] | 1061.6914 | 0.017708 |  |  |  | 1302.2362 |  | 1302.2362 |  |  | 1302.2362 | 0.02384 | 1302.2362 | 0.02384
[23 empty] | 1061.7053 | 0.019611 |  |  |  | 1302.3193 |  | 1302.3193 |  |  | 1302.3193 | 0.02386 | 1302.3193 | 0.02386
[23 empty] | 1061.7191 | 0.021835 |  |  |  | 1302.4025 |  | 1302.4025 |  |  | 1302.4025 | 0.02375 | 1302.4025 | 0.02375
[23 empty] | 1061.7329 | 0.021357 |  |  |  | 1302.4855 |  | 1302.4855 |  |  | 1302.4855 | 0.02352 | 1302.4855 | 0.02352
[23 empty] | 1061.7467 | 0.020283 |  |  |  | 1302.5686 |  | 1302.5686 |  |  | 1302.5686 | 0.0232 | 1302.5686 | 0.0232
[23 empty] | 1061.7605 | 0.017109 |  |  |  | 1302.6517 |  | 1302.6517 |  |  | 1302.6517 | 0.0228 | 1302.6517 | 0.0228
[23 empty] | 1061.7744 | 0.019745 |  |  |  | 1302.7349 |  | 1302.7349 |  |  | 1302.7349 | 0.02235 | 1302.7349 | 0.02235
[23 empty] | 1061.7881 | 0.018601 |  |  |  | 1302.818 |  | 1302.818 |  |  | 1302.818 | 0.02189 | 1302.818 | 0.02189
[23 empty] | 1061.8019 | 0.023615 |  |  |  | 1302.9012 |  | 1302.9012 |  |  | 1302.9012 | 0.02141 | 1302.9012 | 0.02141
[23 empty] | 1061.8158 | 0.020374 |  |  |  | 1302.9844 |  | 1302.9844 |  |  | 1302.9844 | 0.02095 | 1302.9844 | 0.02095
[23 empty] | 1061.8296 | 0.020043 |  |  |  | 1303.0675 |  | 1303.0675 |  |  | 1303.0675 | 0.02049 | 1303.0675 | 0.02049
[23 empty] | 1061.8434 | 0.020427 |  |  |  | 1303.1508 |  | 1303.1508 |  |  | 1303.1508 | 0.02006 | 1303.1508 | 0.02006
[23 empty] | 1061.8572 | 0.023784 |  |  |  | 1303.2339 |  | 1303.2339 |  |  | 1303.2339 | 0.01966 | 1303.2339 | 0.01966
[23 empty] | 1061.871 | 0.02316 |  |  |  | 1303.3171 |  | 1303.3171 |  |  | 1303.3171 | 0.01931 | 1303.3171 | 0.01931
[23 empty] | 1061.8849 | 0.017412 |  |  |  | 1303.4004 |  | 1303.4004 |  |  | 1303.4004 | 0.01902 | 1303.4004 | 0.01902
[23 empty] | 1061.8986 | 0.018525 |  |  |  | 1303.4836 |  | 1303.4836 |  |  | 1303.4836 | 0.01881 | 1303.4836 | 0.01881
[23 empty] | 1061.9124 | 0.021813 |  |  |  | 1303.5669 |  | 1303.5669 |  |  | 1303.5669 | 0.0187 | 1303.5669 | 0.0187
[23 empty] | 1061.9263 | 0.020481 |  |  |  | 1303.6501 |  | 1303.6501 |  |  | 1303.6501 | 0.0187 | 1303.6501 | 0.0187
[23 empty] | 1061.9401 | 0.015903 |  |  |  | 1303.7334 |  | 1303.7334 |  |  | 1303.7334 | 0.01882 | 1303.7334 | 0.01882
[23 empty] | 1061.9539 | 0.021386 |  |  |  | 1303.8166 |  | 1303.8166 |  |  | 1303.8166 | 0.01906 | 1303.8166 | 0.01906
[23 empty] | 1061.9677 | 0.016913 |  |  |  | 1303.8999 |  | 1303.8999 |  |  | 1303.8999 | 0.01942 | 1303.8999 | 0.01942
[23 empty] | 1061.9814 | 0.022283 |  |  |  | 1303.9832 |  | 1303.9832 |  |  | 1303.9832 | 0.01987 | 1303.9832 | 0.01987
[23 empty] | 1061.9954 | 0.018568 |  |  |  | 1304.0665 |  | 1304.0665 |  |  | 1304.0665 | 0.02039 | 1304.0665 | 0.02039
[23 empty] | 1062.009 | 0.019761 |  |  |  | 1304.1498 |  | 1304.1498 |  |  | 1304.1498 | 0.02094 | 1304.1498 | 0.02094
[23 empty] | 1062.0229 | 0.021022 |  |  |  | 1304.2332 |  | 1304.2332 |  |  | 1304.2332 | 0.02146 | 1304.2332 | 0.02146
[23 empty] | 1062.0367 | 0.020999 |  |  |  | 1304.3165 |  | 1304.3165 |  |  | 1304.3165 | 0.02191 | 1304.3165 | 0.02191
[23 empty] | 1062.0505 | 0.020329 |  |  |  | 1304.3999 |  | 1304.3999 |  |  | 1304.3999 | 0.02227 | 1304.3999 | 0.02227
[23 empty] | 1062.0645 | 0.022279 |  |  |  | 1304.4832 |  | 1304.4832 |  |  | 1304.4832 | 0.0225 | 1304.4832 | 0.0225
[23 empty] | 1062.0781 | 0.019494 |  |  |  | 1304.5665 |  | 1304.5665 |  |  | 1304.5665 | 0.02261 | 1304.5665 | 0.02261
[23 empty] | 1062.0919 | 0.019954 |  |  |  | 1304.6499 |  | 1304.6499 |  |  | 1304.6499 | 0.02259 | 1304.6499 | 0.02259
[23 empty] | 1062.1058 | 0.020268 |  |  |  | 1304.7334 |  | 1304.7334 |  |  | 1304.7334 | 0.02247 | 1304.7334 | 0.02247
[23 empty] | 1062.1196 | 0.023217 |  |  |  | 1304.8168 |  | 1304.8168 |  |  | 1304.8168 | 0.02227 | 1304.8168 | 0.02227
[23 empty] | 1062.1335 | 0.018478 |  |  |  | 1304.9001 |  | 1304.9001 |  |  | 1304.9001 | 0.02202 | 1304.9001 | 0.02202
[23 empty] | 1062.1472 | 0.019555 |  |  |  | 1304.9835 |  | 1304.9835 |  |  | 1304.9835 | 0.02177 | 1304.9835 | 0.02177
[23 empty] | 1062.161 | 0.021025 |  |  |  | 1305.067 |  | 1305.067 |  |  | 1305.067 | 0.02154 | 1305.067 | 0.02154
[23 empty] | 1062.1749 | 0.019683 |  |  |  | 1305.1505 |  | 1305.1505 |  |  | 1305.1505 | 0.02136 | 1305.1505 | 0.02136
[23 empty] | 1062.1887 | 0.020365 |  |  |  | 1305.2339 |  | 1305.2339 |  |  | 1305.2339 | 0.02123 | 1305.2339 | 0.02123
[23 empty] | 1062.2025 | 0.023483 |  |  |  | 1305.3174 |  | 1305.3174 |  |  | 1305.3174 | 0.02117 | 1305.3174 | 0.02117
[23 empty] | 1062.2163 | 0.021657 |  |  |  | 1305.4009 |  | 1305.4009 |  |  | 1305.4009 | 0.02115 | 1305.4009 | 0.02115
[23 empty] | 1062.2301 | 0.020031 |  |  |  | 1305.4844 |  | 1305.4844 |  |  | 1305.4844 | 0.02117 | 1305.4844 | 0.02117
[23 empty] | 1062.244 | 0.01844 |  |  |  | 1305.5679 |  | 1305.5679 |  |  | 1305.5679 | 0.02119 | 1305.5679 | 0.02119
[23 empty] | 1062.2578 | 0.021352 |  |  |  | 1305.6514 |  | 1305.6514 |  |  | 1305.6514 | 0.0212 | 1305.6514 | 0.0212
[23 empty] | 1062.2716 | 0.020322 |  |  |  | 1305.7349 |  | 1305.7349 |  |  | 1305.7349 | 0.02117 | 1305.7349 | 0.02117
[23 empty] | 1062.2855 | 0.021267 |  |  |  | 1305.8184 |  | 1305.8184 |  |  | 1305.8184 | 0.02111 | 1305.8184 | 0.02111
[23 empty] | 1062.2992 | 0.019071 |  |  |  | 1305.902 |  | 1305.902 |  |  | 1305.902 | 0.02101 | 1305.902 | 0.02101
[23 empty] | 1062.3131 | 0.020185 |  |  |  | 1305.9855 |  | 1305.9855 |  |  | 1305.9855 | 0.0209 | 1305.9855 | 0.0209
[23 empty] | 1062.3269 | 0.019156 |  |  |  | 1306.0691 |  | 1306.0691 |  |  | 1306.0691 | 0.02077 | 1306.0691 | 0.02077
[23 empty] | 1062.3407 | 0.023131 |  |  |  | 1306.1526 |  | 1306.1526 |  |  | 1306.1526 | 0.02068 | 1306.1526 | 0.02068
[23 empty] | 1062.3546 | 0.016487 |  |  |  | 1306.2362 |  | 1306.2362 |  |  | 1306.2362 | 0.02062 | 1306.2362 | 0.02062
[23 empty] | 1062.3684 | 0.022909 |  |  |  | 1306.3198 |  | 1306.3198 |  |  | 1306.3198 | 0.02063 | 1306.3198 | 0.02063
[23 empty] | 1062.3822 | 0.0232 |  |  |  | 1306.4034 |  | 1306.4034 |  |  | 1306.4034 | 0.02072 | 1306.4034 | 0.02072
[23 empty] | 1062.396 | 0.021273 |  |  |  | 1306.4871 |  | 1306.4871 |  |  | 1306.4871 | 0.02088 | 1306.4871 | 0.02088
[23 empty] | 1062.4098 | 0.019785 |  |  |  | 1306.5707 |  | 1306.5707 |  |  | 1306.5707 | 0.0211 | 1306.5707 | 0.0211
[23 empty] | 1062.4237 | 0.018435 |  |  |  | 1306.6543 |  | 1306.6543 |  |  | 1306.6543 | 0.02135 | 1306.6543 | 0.02135
[23 empty] | 1062.4375 | 0.020694 |  |  |  | 1306.7379 |  | 1306.7379 |  |  | 1306.7379 | 0.02159 | 1306.7379 | 0.02159
[23 empty] | 1062.4513 | 0.023806 |  |  |  | 1306.8215 |  | 1306.8215 |  |  | 1306.8215 | 0.02179 | 1306.8215 | 0.02179
[23 empty] | 1062.4652 | 0.021126 |  |  |  | 1306.9053 |  | 1306.9053 |  |  | 1306.9053 | 0.02191 | 1306.9053 | 0.02191
[23 empty] | 1062.479 | 0.019389 |  |  |  | 1306.9889 |  | 1306.9889 |  |  | 1306.9889 | 0.02193 | 1306.9889 | 0.02193
[23 empty] | 1062.4928 | 0.020653 |  |  |  | 1307.0726 |  | 1307.0726 |  |  | 1307.0726 | 0.02185 | 1307.0726 | 0.02185
[23 empty] | 1062.5066 | 0.022909 |  |  |  | 1307.1564 |  | 1307.1564 |  |  | 1307.1564 | 0.02168 | 1307.1564 | 0.02168
[23 empty] | 1062.5204 | 0.017683 |  |  |  | 1307.24 |  | 1307.24 |  |  | 1307.24 | 0.02146 | 1307.24 | 0.02146
[23 empty] | 1062.5343 | 0.021553 |  |  |  | 1307.3237 |  | 1307.3237 |  |  | 1307.3237 | 0.0212 | 1307.3237 | 0.0212
[23 empty] | 1062.5481 | 0.019437 |  |  |  | 1307.4075 |  | 1307.4075 |  |  | 1307.4075 | 0.02096 | 1307.4075 | 0.02096
[23 empty] | 1062.5619 | 0.019633 |  |  |  | 1307.4912 |  | 1307.4912 |  |  | 1307.4912 | 0.02076 | 1307.4912 | 0.02076
[23 empty] | 1062.5758 | 0.017499 |  |  |  | 1307.5749 |  | 1307.5749 |  |  | 1307.5749 | 0.02062 | 1307.5749 | 0.02062
[23 empty] | 1062.5896 | 0.01734 |  |  |  | 1307.6588 |  | 1307.6588 |  |  | 1307.6588 | 0.02056 | 1307.6588 | 0.02056
[23 empty] | 1062.6035 | 0.018887 |  |  |  | 1307.7425 |  | 1307.7425 |  |  | 1307.7425 | 0.0206 | 1307.7425 | 0.0206
[23 empty] | 1062.6173 | 0.019462 |  |  |  | 1307.8263 |  | 1307.8263 |  |  | 1307.8263 | 0.02072 | 1307.8263 | 0.02072
[23 empty] | 1062.631 | 0.020722 |  |  |  | 1307.9102 |  | 1307.9102 |  |  | 1307.9102 | 0.02092 | 1307.9102 | 0.02092
[23 empty] | 1062.6449 | 0.021672 |  |  |  | 1307.9939 |  | 1307.9939 |  |  | 1307.9939 | 0.02117 | 1307.9939 | 0.02117
[23 empty] | 1062.6587 | 0.020418 |  |  |  | 1308.0778 |  | 1308.0778 |  |  | 1308.0778 | 0.02145 | 1308.0778 | 0.02145
[23 empty] | 1062.6725 | 0.020636 |  |  |  | 1308.1616 |  | 1308.1616 |  |  | 1308.1616 | 0.02173 | 1308.1616 | 0.02173
[23 empty] | 1062.6864 | 0.021604 |  |  |  | 1308.2454 |  | 1308.2454 |  |  | 1308.2454 | 0.02198 | 1308.2454 | 0.02198
[23 empty] | 1062.7002 | 0.018014 |  |  |  | 1308.3292 |  | 1308.3292 |  |  | 1308.3292 | 0.02217 | 1308.3292 | 0.02217
[23 empty] | 1062.7141 | 0.021562 |  |  |  | 1308.4131 |  | 1308.4131 |  |  | 1308.4131 | 0.02229 | 1308.4131 | 0.02229
[23 empty] | 1062.7279 | 0.021387 |  |  |  | 1308.4969 |  | 1308.4969 |  |  | 1308.4969 | 0.02233 | 1308.4969 | 0.02233
[23 empty] | 1062.7417 | 0.018386 |  |  |  | 1308.5809 |  | 1308.5809 |  |  | 1308.5809 | 0.0223 | 1308.5809 | 0.0223
[23 empty] | 1062.7556 | 0.019355 |  |  |  | 1308.6648 |  | 1308.6648 |  |  | 1308.6648 | 0.0222 | 1308.6648 | 0.0222
[23 empty] | 1062.7694 | 0.021367 |  |  |  | 1308.7487 |  | 1308.7487 |  |  | 1308.7487 | 0.02204 | 1308.7487 | 0.02204
[23 empty] | 1062.7832 | 0.016437 |  |  |  | 1308.8326 |  | 1308.8326 |  |  | 1308.8326 | 0.02187 | 1308.8326 | 0.02187
[23 empty] | 1062.7971 | 0.020469 |  |  |  | 1308.9165 |  | 1308.9165 |  |  | 1308.9165 | 0.02169 | 1308.9165 | 0.02169
[23 empty] | 1062.8109 | 0.021113 |  |  |  | 1309.0005 |  | 1309.0005 |  |  | 1309.0005 | 0.02153 | 1309.0005 | 0.02153
[23 empty] | 1062.8247 | 0.020549 |  |  |  | 1309.0845 |  | 1309.0845 |  |  | 1309.0845 | 0.02141 | 1309.0845 | 0.02141
[23 empty] | 1062.8385 | 0.01774 |  |  |  | 1309.1683 |  | 1309.1683 |  |  | 1309.1683 | 0.02132 | 1309.1683 | 0.02132
[23 empty] | 1062.8523 | 0.019639 |  |  |  | 1309.2523 |  | 1309.2523 |  |  | 1309.2523 | 0.02126 | 1309.2523 | 0.02126
[23 empty] | 1062.8662 | 0.024717 |  |  |  | 1309.3363 |  | 1309.3363 |  |  | 1309.3363 | 0.02123 | 1309.3363 | 0.02123
[23 empty] | 1062.88 | 0.020691 |  |  |  | 1309.4203 |  | 1309.4203 |  |  | 1309.4203 | 0.02119 | 1309.4203 | 0.02119
[23 empty] | 1062.8939 | 0.021581 |  |  |  | 1309.5043 |  | 1309.5043 |  |  | 1309.5043 | 0.02113 | 1309.5043 | 0.02113
[23 empty] | 1062.9077 | 0.020511 |  |  |  | 1309.5884 |  | 1309.5884 |  |  | 1309.5884 | 0.02104 | 1309.5884 | 0.02104
[23 empty] | 1062.9215 | 0.021017 |  |  |  | 1309.6724 |  | 1309.6724 |  |  | 1309.6724 | 0.02092 | 1309.6724 | 0.02092
[23 empty] | 1062.9354 | 0.019515 |  |  |  | 1309.7564 |  | 1309.7564 |  |  | 1309.7564 | 0.02077 | 1309.7564 | 0.02077
[23 empty] | 1062.9492 | 0.023949 |  |  |  | 1309.8404 |  | 1309.8404 |  |  | 1309.8404 | 0.02062 | 1309.8404 | 0.02062
[23 empty] | 1062.963 | 0.020789 |  |  |  | 1309.9244 |  | 1309.9244 |  |  | 1309.9244 | 0.02048 | 1309.9244 | 0.02048
[23 empty] | 1062.9769 | 0.017824 |  |  |  | 1310.0085 |  | 1310.0085 |  |  | 1310.0085 | 0.02035 | 1310.0085 | 0.02035
[23 empty] | 1062.9907 | 0.02208 |  |  |  | 1310.0927 |  | 1310.0927 |  |  | 1310.0927 | 0.02023 | 1310.0927 | 0.02023
[23 empty] | 1063.0046 | 0.016348 |  |  |  | 1310.1768 |  | 1310.1768 |  |  | 1310.1768 | 0.02013 | 1310.1768 | 0.02013
[23 empty] | 1063.0184 | 0.019919 |  |  |  | 1310.2609 |  | 1310.2609 |  |  | 1310.2609 | 0.02001 | 1310.2609 | 0.02001
[23 empty] | 1063.0322 | 0.019672 |  |  |  | 1310.345 |  | 1310.345 |  |  | 1310.345 | 0.01988 | 1310.345 | 0.01988
[23 empty] | 1063.0461 | 0.022967 |  |  |  | 1310.4291 |  | 1310.4291 |  |  | 1310.4291 | 0.01971 | 1310.4291 | 0.01971
[23 empty] | 1063.0599 | 0.019636 |  |  |  | 1310.5132 |  | 1310.5132 |  |  | 1310.5132 | 0.01952 | 1310.5132 | 0.01952
[23 empty] | 1063.0737 | 0.016862 |  |  |  | 1310.5973 |  | 1310.5973 |  |  | 1310.5973 | 0.01932 | 1310.5973 | 0.01932
[23 empty] | 1063.0876 | 0.024066 |  |  |  | 1310.6815 |  | 1310.6815 |  |  | 1310.6815 | 0.01914 | 1310.6815 | 0.01914
[23 empty] | 1063.1014 | 0.018649 |  |  |  | 1310.7656 |  | 1310.7656 |  |  | 1310.7656 | 0.01901 | 1310.7656 | 0.01901
[23 empty] | 1063.1154 | 0.019681 |  |  |  | 1310.8499 |  | 1310.8499 |  |  | 1310.8499 | 0.01896 | 1310.8499 | 0.01896
[23 empty] | 1063.1291 | 0.023449 |  |  |  | 1310.934 |  | 1310.934 |  |  | 1310.934 | 0.019 | 1310.934 | 0.019
[23 empty] | 1063.1429 | 0.020444 |  |  |  | 1311.0182 |  | 1311.0182 |  |  | 1311.0182 | 0.01913 | 1311.0182 | 0.01913
[23 empty] | 1063.1569 | 0.020723 |  |  |  | 1311.1024 |  | 1311.1024 |  |  | 1311.1024 | 0.01932 | 1311.1024 | 0.01932
[23 empty] | 1063.1707 | 0.021726 |  |  |  | 1311.1867 |  | 1311.1867 |  |  | 1311.1867 | 0.01955 | 1311.1867 | 0.01955
[23 empty] | 1063.1846 | 0.021146 |  |  |  | 1311.2709 |  | 1311.2709 |  |  | 1311.2709 | 0.01979 | 1311.2709 | 0.01979
[23 empty] | 1063.1984 | 0.02085 |  |  |  | 1311.3551 |  | 1311.3551 |  |  | 1311.3551 | 0.01999 | 1311.3551 | 0.01999
[23 empty] | 1063.2122 | 0.021228 |  |  |  | 1311.4393 |  | 1311.4393 |  |  | 1311.4393 | 0.02014 | 1311.4393 | 0.02014
[23 empty] | 1063.2261 | 0.01923 |  |  |  | 1311.5236 |  | 1311.5236 |  |  | 1311.5236 | 0.02023 | 1311.5236 | 0.02023
[23 empty] | 1063.2399 | 0.020886 |  |  |  | 1311.6079 |  | 1311.6079 |  |  | 1311.6079 | 0.02026 | 1311.6079 | 0.02026
[23 empty] | 1063.2537 | 0.02354 |  |  |  | 1311.6921 |  | 1311.6921 |  |  | 1311.6921 | 0.02024 | 1311.6921 | 0.02024
[23 empty] | 1063.2676 | 0.019921 |  |  |  | 1311.7765 |  | 1311.7765 |  |  | 1311.7765 | 0.0202 | 1311.7765 | 0.0202
[23 empty] | 1063.2814 | 0.022472 |  |  |  | 1311.8607 |  | 1311.8607 |  |  | 1311.8607 | 0.02016 | 1311.8607 | 0.02016
[23 empty] | 1063.2953 | 0.023003 |  |  |  | 1311.9451 |  | 1311.9451 |  |  | 1311.9451 | 0.02012 | 1311.9451 | 0.02012
[23 empty] | 1063.3092 | 0.026641 |  |  |  | 1312.0294 |  | 1312.0294 |  |  | 1312.0294 | 0.0201 | 1312.0294 | 0.0201
[23 empty] | 1063.323 | 0.022005 |  |  |  | 1312.1138 |  | 1312.1138 |  |  | 1312.1138 | 0.02011 | 1312.1138 | 0.02011
[23 empty] | 1063.3369 | 0.019828 |  |  |  | 1312.1981 |  | 1312.1981 |  |  | 1312.1981 | 0.02013 | 1312.1981 | 0.02013
[23 empty] | 1063.3507 | 0.021151 |  |  |  | 1312.2825 |  | 1312.2825 |  |  | 1312.2825 | 0.02017 | 1312.2825 | 0.02017
[23 empty] | 1063.3645 | 0.021015 |  |  |  | 1312.3668 |  | 1312.3668 |  |  | 1312.3668 | 0.02022 | 1312.3668 | 0.02022
[23 empty] | 1063.3784 | 0.019124 |  |  |  | 1312.4512 |  | 1312.4512 |  |  | 1312.4512 | 0.02027 | 1312.4512 | 0.02027
[23 empty] | 1063.3922 | 0.024356 |  |  |  | 1312.5355 |  | 1312.5355 |  |  | 1312.5355 | 0.02032 | 1312.5355 | 0.02032
[23 empty] | 1063.4061 | 0.021036 |  |  |  | 1312.62 |  | 1312.62 |  |  | 1312.62 | 0.02036 | 1312.62 | 0.02036
[23 empty] | 1063.4199 | 0.017467 |  |  |  | 1312.7043 |  | 1312.7043 |  |  | 1312.7043 | 0.02037 | 1312.7043 | 0.02037
[23 empty] | 1063.4337 | 0.016861 |  |  |  | 1312.7888 |  | 1312.7888 |  |  | 1312.7888 | 0.02034 | 1312.7888 | 0.02034
[23 empty] | 1063.4476 | 0.019193 |  |  |  | 1312.8733 |  | 1312.8733 |  |  | 1312.8733 | 0.02028 | 1312.8733 | 0.02028
[23 empty] | 1063.4614 | 0.019733 |  |  |  | 1312.9576 |  | 1312.9576 |  |  | 1312.9576 | 0.02016 | 1312.9576 | 0.02016
[23 empty] | 1063.4753 | 0.021704 |  |  |  | 1313.0421 |  | 1313.0421 |  |  | 1313.0421 | 0.02002 | 1313.0421 | 0.02002
[23 empty] | 1063.4893 | 0.023117 |  |  |  | 1313.1266 |  | 1313.1266 |  |  | 1313.1266 | 0.01986 | 1313.1266 | 0.01986
[23 empty] | 1063.5031 | 0.02116 |  |  |  | 1313.2111 |  | 1313.2111 |  |  | 1313.2111 | 0.01971 | 1313.2111 | 0.01971
[23 empty] | 1063.517 | 0.020332 |  |  |  | 1313.2955 |  | 1313.2955 |  |  | 1313.2955 | 0.0196 | 1313.2955 | 0.0196
[23 empty] | 1063.5308 | 0.021982 |  |  |  | 1313.3801 |  | 1313.3801 |  |  | 1313.3801 | 0.01954 | 1313.3801 | 0.01954
[23 empty] | 1063.5446 | 0.021752 |  |  |  | 1313.4646 |  | 1313.4646 |  |  | 1313.4646 | 0.01954 | 1313.4646 | 0.01954
[23 empty] | 1063.5585 | 0.019818 |  |  |  | 1313.5491 |  | 1313.5491 |  |  | 1313.5491 | 0.01959 | 1313.5491 | 0.01959
[23 empty] | 1063.5723 | 0.021573 |  |  |  | 1313.6337 |  | 1313.6337 |  |  | 1313.6337 | 0.01968 | 1313.6337 | 0.01968
[23 empty] | 1063.5862 | 0.018959 |  |  |  | 1313.7181 |  | 1313.7181 |  |  | 1313.7181 | 0.01978 | 1313.7181 | 0.01978
[23 empty] | 1063.6 | 0.021321 |  |  |  | 1313.8027 |  | 1313.8027 |  |  | 1313.8027 | 0.01989 | 1313.8027 | 0.01989
[23 empty] | 1063.6139 | 0.020978 |  |  |  | 1313.8873 |  | 1313.8873 |  |  | 1313.8873 | 0.01998 | 1313.8873 | 0.01998
[23 empty] | 1063.6278 | 0.02061 |  |  |  | 1313.9719 |  | 1313.9719 |  |  | 1313.9719 | 0.02005 | 1313.9719 | 0.02005
[23 empty] | 1063.6416 | 0.019414 |  |  |  | 1314.0565 |  | 1314.0565 |  |  | 1314.0565 | 0.0201 | 1314.0565 | 0.0201
[23 empty] | 1063.6554 | 0.024749 |  |  |  | 1314.1411 |  | 1314.1411 |  |  | 1314.1411 | 0.02013 | 1314.1411 | 0.02013
[23 empty] | 1063.6693 | 0.019425 |  |  |  | 1314.2257 |  | 1314.2257 |  |  | 1314.2257 | 0.02017 | 1314.2257 | 0.02017
[23 empty] | 1063.6831 | 0.024085 |  |  |  | 1314.3103 |  | 1314.3103 |  |  | 1314.3103 | 0.02021 | 1314.3103 | 0.02021
[23 empty] | 1063.697 | 0.024346 |  |  |  | 1314.3949 |  | 1314.3949 |  |  | 1314.3949 | 0.02028 | 1314.3949 | 0.02028
[23 empty] | 1063.7108 | 0.021865 |  |  |  | 1314.4796 |  | 1314.4796 |  |  | 1314.4796 | 0.02036 | 1314.4796 | 0.02036
[23 empty] | 1063.7247 | 0.022579 |  |  |  | 1314.5642 |  | 1314.5642 |  |  | 1314.5642 | 0.02047 | 1314.5642 | 0.02047
[23 empty] | 1063.7386 | 0.019861 |  |  |  | 1314.6489 |  | 1314.6489 |  |  | 1314.6489 | 0.02057 | 1314.6489 | 0.02057
[23 empty] | 1063.7524 | 0.020091 |  |  |  | 1314.7335 |  | 1314.7335 |  |  | 1314.7335 | 0.02067 | 1314.7335 | 0.02067
[23 empty] | 1063.7664 | 0.020531 |  |  |  | 1314.8182 |  | 1314.8182 |  |  | 1314.8182 | 0.02073 | 1314.8182 | 0.02073
[23 empty] | 1063.7802 | 0.015743 |  |  |  | 1314.9029 |  | 1314.9029 |  |  | 1314.9029 | 0.02077 | 1314.9029 | 0.02077
[23 empty] | 1063.7939 | 0.022649 |  |  |  | 1314.9877 |  | 1314.9877 |  |  | 1314.9877 | 0.02078 | 1314.9877 | 0.02078
[23 empty] | 1063.8079 | 0.018356 |  |  |  | 1315.0724 |  | 1315.0724 |  |  | 1315.0724 | 0.02078 | 1315.0724 | 0.02078
[23 empty] | 1063.8218 | 0.022536 |  |  |  | 1315.1571 |  | 1315.1571 |  |  | 1315.1571 | 0.02078 | 1315.1571 | 0.02078
[23 empty] | 1063.8356 | 0.023371 |  |  |  | 1315.2418 |  | 1315.2418 |  |  | 1315.2418 | 0.0208 | 1315.2418 | 0.0208
[23 empty] | 1063.8495 | 0.020314 |  |  |  | 1315.3265 |  | 1315.3265 |  |  | 1315.3265 | 0.02085 | 1315.3265 | 0.02085
[23 empty] | 1063.8633 | 0.020262 |  |  |  | 1315.4114 |  | 1315.4114 |  |  | 1315.4114 | 0.02095 | 1315.4114 | 0.02095
[23 empty] | 1063.8772 | 0.023377 |  |  |  | 1315.4961 |  | 1315.4961 |  |  | 1315.4961 | 0.0211 | 1315.4961 | 0.0211
[23 empty] | 1063.891 | 0.017786 |  |  |  | 1315.5809 |  | 1315.5809 |  |  | 1315.5809 | 0.02129 | 1315.5809 | 0.02129
[23 empty] | 1063.9049 | 0.018028 |  |  |  | 1315.6656 |  | 1315.6656 |  |  | 1315.6656 | 0.02149 | 1315.6656 | 0.02149
[23 empty] | 1063.9188 | 0.017575 |  |  |  | 1315.7505 |  | 1315.7505 |  |  | 1315.7505 | 0.0217 | 1315.7505 | 0.0217
[23 empty] | 1063.9326 | 0.019994 |  |  |  | 1315.8353 |  | 1315.8353 |  |  | 1315.8353 | 0.02188 | 1315.8353 | 0.02188
[23 empty] | 1063.9464 | 0.023214 |  |  |  | 1315.9202 |  | 1315.9202 |  |  | 1315.9202 | 0.02201 | 1315.9202 | 0.02201
[23 empty] | 1063.9603 | 0.024204 |  |  |  | 1316.005 |  | 1316.005 |  |  | 1316.005 | 0.02208 | 1316.005 | 0.02208
[23 empty] | 1063.9742 | 0.022934 |  |  |  | 1316.0898 |  | 1316.0898 |  |  | 1316.0898 | 0.02207 | 1316.0898 | 0.02207
[23 empty] | 1063.9882 | 0.022108 |  |  |  | 1316.1747 |  | 1316.1747 |  |  | 1316.1747 | 0.02201 | 1316.1747 | 0.02201
[23 empty] | 1064.002 | 0.021083 |  |  |  | 1316.2595 |  | 1316.2595 |  |  | 1316.2595 | 0.02189 | 1316.2595 | 0.02189
[23 empty] | 1064.0157 | 0.017136 |  |  |  | 1316.3445 |  | 1316.3445 |  |  | 1316.3445 | 0.02175 | 1316.3445 | 0.02175
[23 empty] | 1064.0297 | 0.018668 |  |  |  | 1316.4293 |  | 1316.4293 |  |  | 1316.4293 | 0.02159 | 1316.4293 | 0.02159
[23 empty] | 1064.0436 | 0.024649 |  |  |  | 1316.5143 |  | 1316.5143 |  |  | 1316.5143 | 0.02143 | 1316.5143 | 0.02143
[23 empty] | 1064.0575 | 0.022687 |  |  |  | 1316.5991 |  | 1316.5991 |  |  | 1316.5991 | 0.02128 | 1316.5991 | 0.02128
[23 empty] | 1064.0713 | 0.025352 |  |  |  | 1316.6841 |  | 1316.6841 |  |  | 1316.6841 | 0.02113 | 1316.6841 | 0.02113
[23 empty] | 1064.0851 | 0.016313 |  |  |  | 1316.769 |  | 1316.769 |  |  | 1316.769 | 0.02099 | 1316.769 | 0.02099
[23 empty] | 1064.099 | 0.020699 |  |  |  | 1316.854 |  | 1316.854 |  |  | 1316.854 | 0.02085 | 1316.854 | 0.02085
[23 empty] | 1064.1129 | 0.019542 |  |  |  | 1316.939 |  | 1316.939 |  |  | 1316.939 | 0.02073 | 1316.939 | 0.02073
[23 empty] | 1064.1267 | 0.024352 |  |  |  | 1317.0239 |  | 1317.0239 |  |  | 1317.0239 | 0.02063 | 1317.0239 | 0.02063
[23 empty] | 1064.1406 | 0.023839 |  |  |  | 1317.1089 |  | 1317.1089 |  |  | 1317.1089 | 0.02058 | 1317.1089 | 0.02058
[23 empty] | 1064.1544 | 0.025357 |  |  |  | 1317.1939 |  | 1317.1939 |  |  | 1317.1939 | 0.02055 | 1317.1939 | 0.02055
[23 empty] | 1064.1685 | 0.022761 |  |  |  | 1317.2789 |  | 1317.2789 |  |  | 1317.2789 | 0.02057 | 1317.2789 | 0.02057
[23 empty] | 1064.1823 | 0.021582 |  |  |  | 1317.3639 |  | 1317.3639 |  |  | 1317.3639 | 0.02061 | 1317.3639 | 0.02061
[23 empty] | 1064.196 | 0.023333 |  |  |  | 1317.449 |  | 1317.449 |  |  | 1317.449 | 0.02066 | 1317.449 | 0.02066
[23 empty] | 1064.21 | 0.020475 |  |  |  | 1317.5339 |  | 1317.5339 |  |  | 1317.5339 | 0.0207 | 1317.5339 | 0.0207
[23 empty] | 1064.2239 | 0.024149 |  |  |  | 1317.619 |  | 1317.619 |  |  | 1317.619 | 0.02073 | 1317.619 | 0.02073
[23 empty] | 1064.2377 | 0.018384 |  |  |  | 1317.7041 |  | 1317.7041 |  |  | 1317.7041 | 0.02074 | 1317.7041 | 0.02074
[23 empty] | 1064.2516 | 0.019933 |  |  |  | 1317.7891 |  | 1317.7891 |  |  | 1317.7891 | 0.02074 | 1317.7891 | 0.02074
[23 empty] | 1064.2654 | 0.024324 |  |  |  | 1317.8742 |  | 1317.8742 |  |  | 1317.8742 | 0.02075 | 1317.8742 | 0.02075
[23 empty] | 1064.2794 | 0.021246 |  |  |  | 1317.9594 |  | 1317.9594 |  |  | 1317.9594 | 0.02079 | 1317.9594 | 0.02079
[23 empty] | 1064.2932 | 0.023317 |  |  |  | 1318.0444 |  | 1318.0444 |  |  | 1318.0444 | 0.02086 | 1318.0444 | 0.02086
[23 empty] | 1064.307 | 0.01859 |  |  |  | 1318.1295 |  | 1318.1295 |  |  | 1318.1295 | 0.02097 | 1318.1295 | 0.02097
[23 empty] | 1064.3209 | 0.019186 |  |  |  | 1318.2146 |  | 1318.2146 |  |  | 1318.2146 | 0.0211 | 1318.2146 | 0.0211
[23 empty] | 1064.3348 | 0.020568 |  |  |  | 1318.2998 |  | 1318.2998 |  |  | 1318.2998 | 0.02123 | 1318.2998 | 0.02123
[23 empty] | 1064.3488 | 0.022989 |  |  |  | 1318.3849 |  | 1318.3849 |  |  | 1318.3849 | 0.02134 | 1318.3849 | 0.02134
[23 empty] | 1064.3625 | 0.021223 |  |  |  | 1318.4701 |  | 1318.4701 |  |  | 1318.4701 | 0.0214 | 1318.4701 | 0.0214
[23 empty] | 1064.3765 | 0.021971 |  |  |  | 1318.5552 |  | 1318.5552 |  |  | 1318.5552 | 0.02141 | 1318.5552 | 0.02141
[23 empty] | 1064.3904 | 0.023449 |  |  |  | 1318.6404 |  | 1318.6404 |  |  | 1318.6404 | 0.02136 | 1318.6404 | 0.02136
[23 empty] | 1064.4042 | 0.021244 |  |  |  | 1318.7256 |  | 1318.7256 |  |  | 1318.7256 | 0.02125 | 1318.7256 | 0.02125
[23 empty] | 1064.418 | 0.021009 |  |  |  | 1318.8108 |  | 1318.8108 |  |  | 1318.8108 | 0.0211 | 1318.8108 | 0.0211
[23 empty] | 1064.432 | 0.018973 |  |  |  | 1318.896 |  | 1318.896 |  |  | 1318.896 | 0.02094 | 1318.896 | 0.02094
[23 empty] | 1064.4458 | 0.022316 |  |  |  | 1318.9812 |  | 1318.9812 |  |  | 1318.9812 | 0.02076 | 1318.9812 | 0.02076
[23 empty] | 1064.4597 | 0.024374 |  |  |  | 1319.0664 |  | 1319.0664 |  |  | 1319.0664 | 0.0206 | 1319.0664 | 0.0206
[23 empty] | 1064.4736 | 0.020455 |  |  |  | 1319.1517 |  | 1319.1517 |  |  | 1319.1517 | 0.02047 | 1319.1517 | 0.02047
[23 empty] | 1064.4874 | 0.025151 |  |  |  | 1319.2369 |  | 1319.2369 |  |  | 1319.2369 | 0.02036 | 1319.2369 | 0.02036
[23 empty] | 1064.5013 | 0.022037 |  |  |  | 1319.3223 |  | 1319.3223 |  |  | 1319.3223 | 0.02029 | 1319.3223 | 0.02029
[23 empty] | 1064.5153 | 0.020848 |  |  |  | 1319.4075 |  | 1319.4075 |  |  | 1319.4075 | 0.02026 | 1319.4075 | 0.02026
[23 empty] | 1064.5291 | 0.02562 |  |  |  | 1319.4928 |  | 1319.4928 |  |  | 1319.4928 | 0.02026 | 1319.4928 | 0.02026
[23 empty] | 1064.543 | 0.02141 |  |  |  | 1319.5781 |  | 1319.5781 |  |  | 1319.5781 | 0.02029 | 1319.5781 | 0.02029
[23 empty] | 1064.5569 | 0.024379 |  |  |  | 1319.6635 |  | 1319.6635 |  |  | 1319.6635 | 0.02034 | 1319.6635 | 0.02034
[23 empty] | 1064.5708 | 0.018971 |  |  |  | 1319.7488 |  | 1319.7488 |  |  | 1319.7488 | 0.02042 | 1319.7488 | 0.02042
[23 empty] | 1064.5846 | 0.020721 |  |  |  | 1319.8341 |  | 1319.8341 |  |  | 1319.8341 | 0.02051 | 1319.8341 | 0.02051
[23 empty] | 1064.5985 | 0.020913 |  |  |  | 1319.9194 |  | 1319.9194 |  |  | 1319.9194 | 0.02062 | 1319.9194 | 0.02062
[23 empty] | 1064.6124 | 0.024171 |  |  |  | 1320.0048 |  | 1320.0048 |  |  | 1320.0048 | 0.02074 | 1320.0048 | 0.02074
[23 empty] | 1064.6262 | 0.019742 |  |  |  | 1320.0901 |  | 1320.0901 |  |  | 1320.0901 | 0.02088 | 1320.0901 | 0.02088
[23 empty] | 1064.6401 | 0.021114 |  |  |  | 1320.1755 |  | 1320.1755 |  |  | 1320.1755 | 0.02105 | 1320.1755 | 0.02105
[23 empty] | 1064.6541 | 0.022466 |  |  |  | 1320.2609 |  | 1320.2609 |  |  | 1320.2609 | 0.02125 | 1320.2609 | 0.02125
[23 empty] | 1064.6678 | 0.02402 |  |  |  | 1320.3463 |  | 1320.3463 |  |  | 1320.3463 | 0.02147 | 1320.3463 | 0.02147
[23 empty] | 1064.6818 | 0.026503 |  |  |  | 1320.4316 |  | 1320.4316 |  |  | 1320.4316 | 0.02172 | 1320.4316 | 0.02172
[23 empty] | 1064.6957 | 0.023948 |  |  |  | 1320.5171 |  | 1320.5171 |  |  | 1320.5171 | 0.022 | 1320.5171 | 0.022
[23 empty] | 1064.7095 | 0.023784 |  |  |  | 1320.6025 |  | 1320.6025 |  |  | 1320.6025 | 0.02228 | 1320.6025 | 0.02228
[23 empty] | 1064.7235 | 0.022422 |  |  |  | 1320.688 |  | 1320.688 |  |  | 1320.688 | 0.02255 | 1320.688 | 0.02255
[23 empty] | 1064.7373 | 0.02099 |  |  |  | 1320.7734 |  | 1320.7734 |  |  | 1320.7734 | 0.02281 | 1320.7734 | 0.02281
[23 empty] | 1064.7512 | 0.024592 |  |  |  | 1320.8589 |  | 1320.8589 |  |  | 1320.8589 | 0.02304 | 1320.8589 | 0.02304
[23 empty] | 1064.7651 | 0.022442 |  |  |  | 1320.9443 |  | 1320.9443 |  |  | 1320.9443 | 0.02321 | 1320.9443 | 0.02321
[23 empty] | 1064.7789 | 0.019396 |  |  |  | 1321.0299 |  | 1321.0299 |  |  | 1321.0299 | 0.02331 | 1321.0299 | 0.02331
[23 empty] | 1064.7928 | 0.024019 |  |  |  | 1321.1154 |  | 1321.1154 |  |  | 1321.1154 | 0.02335 | 1321.1154 | 0.02335
[23 empty] | 1064.8068 | 0.019181 |  |  |  | 1321.2009 |  | 1321.2009 |  |  | 1321.2009 | 0.02333 | 1321.2009 | 0.02333
[23 empty] | 1064.8206 | 0.024677 |  |  |  | 1321.2864 |  | 1321.2864 |  |  | 1321.2864 | 0.02325 | 1321.2864 | 0.02325
[23 empty] | 1064.8346 | 0.020224 |  |  |  | 1321.3719 |  | 1321.3719 |  |  | 1321.3719 | 0.02312 | 1321.3719 | 0.02312
[23 empty] | 1064.8484 | 0.026228 |  |  |  | 1321.4575 |  | 1321.4575 |  |  | 1321.4575 | 0.02295 | 1321.4575 | 0.02295
[23 empty] | 1064.8623 | 0.020999 |  |  |  | 1321.543 |  | 1321.543 |  |  | 1321.543 | 0.02274 | 1321.543 | 0.02274
[23 empty] | 1064.8762 | 0.020018 |  |  |  | 1321.6285 |  | 1321.6285 |  |  | 1321.6285 | 0.02249 | 1321.6285 | 0.02249
[23 empty] | 1064.89 | 0.023064 |  |  |  | 1321.7141 |  | 1321.7141 |  |  | 1321.7141 | 0.02221 | 1321.7141 | 0.02221
[23 empty] | 1064.9039 | 0.022086 |  |  |  | 1321.7998 |  | 1321.7998 |  |  | 1321.7998 | 0.0219 | 1321.7998 | 0.0219
[23 empty] | 1064.9178 | 0.022162 |  |  |  | 1321.8854 |  | 1321.8854 |  |  | 1321.8854 | 0.0216 | 1321.8854 | 0.0216
[23 empty] | 1064.9318 | 0.019879 |  |  |  | 1321.9709 |  | 1321.9709 |  |  | 1321.9709 | 0.02131 | 1321.9709 | 0.02131
[23 empty] | 1064.9457 | 0.021525 |  |  |  | 1322.0566 |  | 1322.0566 |  |  | 1322.0566 | 0.02108 | 1322.0566 | 0.02108
[23 empty] | 1064.9595 | 0.020104 |  |  |  | 1322.1422 |  | 1322.1422 |  |  | 1322.1422 | 0.02092 | 1322.1422 | 0.02092
[23 empty] | 1064.9734 | 0.019791 |  |  |  | 1322.2279 |  | 1322.2279 |  |  | 1322.2279 | 0.02087 | 1322.2279 | 0.02087
[23 empty] | 1064.9873 | 0.021673 |  |  |  | 1322.3135 |  | 1322.3135 |  |  | 1322.3135 | 0.02092 | 1322.3135 | 0.02092
[23 empty] | 1065.0011 | 0.022051 |  |  |  | 1322.3992 |  | 1322.3992 |  |  | 1322.3992 | 0.0211 | 1322.3992 | 0.0211
[23 empty] | 1065.0151 | 0.024838 |  |  |  | 1322.4849 |  | 1322.4849 |  |  | 1322.4849 | 0.02136 | 1322.4849 | 0.02136
[23 empty] | 1065.0289 | 0.021588 |  |  |  | 1322.5706 |  | 1322.5706 |  |  | 1322.5706 | 0.0217 | 1322.5706 | 0.0217
[23 empty] | 1065.043 | 0.022457 |  |  |  | 1322.6562 |  | 1322.6562 |  |  | 1322.6562 | 0.02206 | 1322.6562 | 0.02206
[23 empty] | 1065.0568 | 0.02102 |  |  |  | 1322.7419 |  | 1322.7419 |  |  | 1322.7419 | 0.02241 | 1322.7419 | 0.02241
[23 empty] | 1065.0706 | 0.022883 |  |  |  | 1322.8276 |  | 1322.8276 |  |  | 1322.8276 | 0.02271 | 1322.8276 | 0.02271
[23 empty] | 1065.0846 | 0.021802 |  |  |  | 1322.9135 |  | 1322.9135 |  |  | 1322.9135 | 0.02294 | 1322.9135 | 0.02294
[23 empty] | 1065.0984 | 0.024874 |  |  |  | 1322.9992 |  | 1322.9992 |  |  | 1322.9992 | 0.02308 | 1322.9992 | 0.02308
[23 empty] | 1065.1123 | 0.022244 |  |  |  | 1323.0848 |  | 1323.0848 |  |  | 1323.0848 | 0.02315 | 1323.0848 | 0.02315
[23 empty] | 1065.1262 | 0.02109 |  |  |  | 1323.1707 |  | 1323.1707 |  |  | 1323.1707 | 0.02316 | 1323.1707 | 0.02316
[23 empty] | 1065.1401 | 0.024602 |  |  |  | 1323.2565 |  | 1323.2565 |  |  | 1323.2565 | 0.02314 | 1323.2565 | 0.02314
[23 empty] | 1065.1541 | 0.02578 |  |  |  | 1323.3422 |  | 1323.3422 |  |  | 1323.3422 | 0.0231 | 1323.3422 | 0.0231
[23 empty] | 1065.168 | 0.022815 |  |  |  | 1323.428 |  | 1323.428 |  |  | 1323.428 | 0.02307 | 1323.428 | 0.02307
[23 empty] | 1065.1818 | 0.023197 |  |  |  | 1323.5138 |  | 1323.5138 |  |  | 1323.5138 | 0.02305 | 1323.5138 | 0.02305
[23 empty] | 1065.1957 | 0.021025 |  |  |  | 1323.5996 |  | 1323.5996 |  |  | 1323.5996 | 0.02303 | 1323.5996 | 0.02303
[23 empty] | 1065.2096 | 0.019967 |  |  |  | 1323.6854 |  | 1323.6854 |  |  | 1323.6854 | 0.02302 | 1323.6854 | 0.02302
[23 empty] | 1065.2235 | 0.024664 |  |  |  | 1323.7714 |  | 1323.7714 |  |  | 1323.7714 | 0.023 | 1323.7714 | 0.023
[23 empty] | 1065.2374 | 0.023655 |  |  |  | 1323.8572 |  | 1323.8572 |  |  | 1323.8572 | 0.02299 | 1323.8572 | 0.02299
[23 empty] | 1065.2512 | 0.021612 |  |  |  | 1323.943 |  | 1323.943 |  |  | 1323.943 | 0.02298 | 1323.943 | 0.02298
[23 empty] | 1065.2653 | 0.020259 |  |  |  | 1324.0289 |  | 1324.0289 |  |  | 1324.0289 | 0.023 | 1324.0289 | 0.023
[23 empty] | 1065.2791 | 0.0229 |  |  |  | 1324.1147 |  | 1324.1147 |  |  | 1324.1147 | 0.02302 | 1324.1147 | 0.02302
[23 empty] | 1065.293 | 0.02295 |  |  |  | 1324.2007 |  | 1324.2007 |  |  | 1324.2007 | 0.02306 | 1324.2007 | 0.02306
[23 empty] | 1065.3069 | 0.021675 |  |  |  | 1324.2866 |  | 1324.2866 |  |  | 1324.2866 | 0.02307 | 1324.2866 | 0.02307
[23 empty] | 1065.3208 | 0.02306 |  |  |  | 1324.3726 |  | 1324.3726 |  |  | 1324.3726 | 0.02305 | 1324.3726 | 0.02305
[23 empty] | 1065.3347 | 0.023823 |  |  |  | 1324.4585 |  | 1324.4585 |  |  | 1324.4585 | 0.02298 | 1324.4585 | 0.02298
[23 empty] | 1065.3486 | 0.020365 |  |  |  | 1324.5444 |  | 1324.5444 |  |  | 1324.5444 | 0.02284 | 1324.5444 | 0.02284
[23 empty] | 1065.3624 | 0.020369 |  |  |  | 1324.6304 |  | 1324.6304 |  |  | 1324.6304 | 0.02265 | 1324.6304 | 0.02265
[23 empty] | 1065.3765 | 0.02464 |  |  |  | 1324.7163 |  | 1324.7163 |  |  | 1324.7163 | 0.02243 | 1324.7163 | 0.02243
[23 empty] | 1065.3903 | 0.023886 |  |  |  | 1324.8022 |  | 1324.8022 |  |  | 1324.8022 | 0.0222 | 1324.8022 | 0.0222
[23 empty] | 1065.4042 | 0.021709 |  |  |  | 1324.8883 |  | 1324.8883 |  |  | 1324.8883 | 0.02201 | 1324.8883 | 0.02201
[23 empty] | 1065.4181 | 0.022765 |  |  |  | 1324.9742 |  | 1324.9742 |  |  | 1324.9742 | 0.02187 | 1324.9742 | 0.02187
[23 empty] | 1065.432 | 0.022306 |  |  |  | 1325.0603 |  | 1325.0603 |  |  | 1325.0603 | 0.0218 | 1325.0603 | 0.0218
[23 empty] | 1065.4459 | 0.024366 |  |  |  | 1325.1464 |  | 1325.1464 |  |  | 1325.1464 | 0.02182 | 1325.1464 | 0.02182
[23 empty] | 1065.4598 | 0.023189 |  |  |  | 1325.2323 |  | 1325.2323 |  |  | 1325.2323 | 0.0219 | 1325.2323 | 0.0219
[23 empty] | 1065.4736 | 0.020702 |  |  |  | 1325.3184 |  | 1325.3184 |  |  | 1325.3184 | 0.02205 | 1325.3184 | 0.02205
[23 empty] | 1065.4877 | 0.024428 |  |  |  | 1325.4044 |  | 1325.4044 |  |  | 1325.4044 | 0.02223 | 1325.4044 | 0.02223
[23 empty] | 1065.5015 | 0.023656 |  |  |  | 1325.4905 |  | 1325.4905 |  |  | 1325.4905 | 0.02242 | 1325.4905 | 0.02242
[23 empty] | 1065.5155 | 0.019581 |  |  |  | 1325.5765 |  | 1325.5765 |  |  | 1325.5765 | 0.02259 | 1325.5765 | 0.02259
[23 empty] | 1065.5293 | 0.020274 |  |  |  | 1325.6627 |  | 1325.6627 |  |  | 1325.6627 | 0.02271 | 1325.6627 | 0.02271
[23 empty] | 1065.5432 | 0.018419 |  |  |  | 1325.7488 |  | 1325.7488 |  |  | 1325.7488 | 0.02276 | 1325.7488 | 0.02276
[23 empty] | 1065.5571 | 0.021431 |  |  |  | 1325.8348 |  | 1325.8348 |  |  | 1325.8348 | 0.02273 | 1325.8348 | 0.02273
[23 empty] | 1065.571 | 0.018865 |  |  |  | 1325.921 |  | 1325.921 |  |  | 1325.921 | 0.0226 | 1325.921 | 0.0226
[23 empty] | 1065.5848 | 0.021332 |  |  |  | 1326.0071 |  | 1326.0071 |  |  | 1326.0071 | 0.02239 | 1326.0071 | 0.02239
[23 empty] | 1065.5989 | 0.019928 |  |  |  | 1326.0933 |  | 1326.0933 |  |  | 1326.0933 | 0.02212 | 1326.0933 | 0.02212
[23 empty] | 1065.6128 | 0.020215 |  |  |  | 1326.1794 |  | 1326.1794 |  |  | 1326.1794 | 0.02181 | 1326.1794 | 0.02181
[23 empty] | 1065.6267 | 0.025853 |  |  |  | 1326.2656 |  | 1326.2656 |  |  | 1326.2656 | 0.02149 | 1326.2656 | 0.02149
[23 empty] | 1065.6406 | 0.023173 |  |  |  | 1326.3518 |  | 1326.3518 |  |  | 1326.3518 | 0.0212 | 1326.3518 | 0.0212
[23 empty] | 1065.6544 | 0.023545 |  |  |  | 1326.438 |  | 1326.438 |  |  | 1326.438 | 0.02096 | 1326.438 | 0.02096
[23 empty] | 1065.6685 | 0.022392 |  |  |  | 1326.5242 |  | 1326.5242 |  |  | 1326.5242 | 0.02079 | 1326.5242 | 0.02079
[23 empty] | 1065.6823 | 0.024933 |  |  |  | 1326.6103 |  | 1326.6103 |  |  | 1326.6103 | 0.02069 | 1326.6103 | 0.02069
[23 empty] | 1065.6962 | 0.02283 |  |  |  | 1326.6965 |  | 1326.6965 |  |  | 1326.6965 | 0.02064 | 1326.6965 | 0.02064
[23 empty] | 1065.7101 | 0.023379 |  |  |  | 1326.7828 |  | 1326.7828 |  |  | 1326.7828 | 0.02062 | 1326.7828 | 0.02062
[23 empty] | 1065.724 | 0.026069 |  |  |  | 1326.869 |  | 1326.869 |  |  | 1326.869 | 0.0206 | 1326.869 | 0.0206
[23 empty] | 1065.7379 | 0.023737 |  |  |  | 1326.9553 |  | 1326.9553 |  |  | 1326.9553 | 0.02054 | 1326.9553 | 0.02054
[23 empty] | 1065.7518 | 0.02251 |  |  |  | 1327.0416 |  | 1327.0416 |  |  | 1327.0416 | 0.02046 | 1327.0416 | 0.02046
[23 empty] | 1065.7657 | 0.022673 |  |  |  | 1327.1278 |  | 1327.1278 |  |  | 1327.1278 | 0.02034 | 1327.1278 | 0.02034
[23 empty] | 1065.7797 | 0.026664 |  |  |  | 1327.2141 |  | 1327.2141 |  |  | 1327.2141 | 0.0202 | 1327.2141 | 0.0202
[23 empty] | 1065.7936 | 0.019447 |  |  |  | 1327.3004 |  | 1327.3004 |  |  | 1327.3004 | 0.02007 | 1327.3004 | 0.02007
[23 empty] | 1065.8075 | 0.02046 |  |  |  | 1327.3867 |  | 1327.3867 |  |  | 1327.3867 | 0.01998 | 1327.3867 | 0.01998
[23 empty] | 1065.8214 | 0.022218 |  |  |  | 1327.4731 |  | 1327.4731 |  |  | 1327.4731 | 0.01994 | 1327.4731 | 0.01994
[23 empty] | 1065.8353 | 0.023288 |  |  |  | 1327.5594 |  | 1327.5594 |  |  | 1327.5594 | 0.01997 | 1327.5594 | 0.01997
[23 empty] | 1065.8492 | 0.022888 |  |  |  | 1327.6457 |  | 1327.6457 |  |  | 1327.6457 | 0.02006 | 1327.6457 | 0.02006
[23 empty] | 1065.8632 | 0.025686 |  |  |  | 1327.7322 |  | 1327.7322 |  |  | 1327.7322 | 0.02022 | 1327.7322 | 0.02022
[23 empty] | 1065.877 | 0.022753 |  |  |  | 1327.8185 |  | 1327.8185 |  |  | 1327.8185 | 0.02042 | 1327.8185 | 0.02042
[23 empty] | 1065.891 | 0.02321 |  |  |  | 1327.9049 |  | 1327.9049 |  |  | 1327.9049 | 0.02064 | 1327.9049 | 0.02064
[23 empty] | 1065.9049 | 0.020848 |  |  |  | 1327.9912 |  | 1327.9912 |  |  | 1327.9912 | 0.02084 | 1327.9912 | 0.02084
[23 empty] | 1065.9188 | 0.02295 |  |  |  | 1328.0776 |  | 1328.0776 |  |  | 1328.0776 | 0.02101 | 1328.0776 | 0.02101
[23 empty] | 1065.9327 | 0.025089 |  |  |  | 1328.1641 |  | 1328.1641 |  |  | 1328.1641 | 0.0211 | 1328.1641 | 0.0211
[23 empty] | 1065.9465 | 0.022988 |  |  |  | 1328.2505 |  | 1328.2505 |  |  | 1328.2505 | 0.0211 | 1328.2505 | 0.0211
[23 empty] | 1065.9606 | 0.02166 |  |  |  | 1328.3369 |  | 1328.3369 |  |  | 1328.3369 | 0.021 | 1328.3369 | 0.021
[23 empty] | 1065.9745 | 0.023249 |  |  |  | 1328.4233 |  | 1328.4233 |  |  | 1328.4233 | 0.02083 | 1328.4233 | 0.02083
[23 empty] | 1065.9883 | 0.022345 |  |  |  | 1328.5099 |  | 1328.5099 |  |  | 1328.5099 | 0.02062 | 1328.5099 | 0.02062
[23 empty] | 1066.0023 | 0.024042 |  |  |  | 1328.5963 |  | 1328.5963 |  |  | 1328.5963 | 0.02041 | 1328.5963 | 0.02041
[23 empty] | 1066.0162 | 0.020373 |  |  |  | 1328.6827 |  | 1328.6827 |  |  | 1328.6827 | 0.02023 | 1328.6827 | 0.02023
[23 empty] | 1066.0302 | 0.022791 |  |  |  | 1328.7693 |  | 1328.7693 |  |  | 1328.7693 | 0.02013 | 1328.7693 | 0.02013
[23 empty] | 1066.0441 | 0.022961 |  |  |  | 1328.8558 |  | 1328.8558 |  |  | 1328.8558 | 0.0201 | 1328.8558 | 0.0201
[23 empty] | 1066.058 | 0.020781 |  |  |  | 1328.9423 |  | 1328.9423 |  |  | 1328.9423 | 0.02015 | 1328.9423 | 0.02015
[23 empty] | 1066.0719 | 0.021943 |  |  |  | 1329.0288 |  | 1329.0288 |  |  | 1329.0288 | 0.02023 | 1329.0288 | 0.02023
[23 empty] | 1066.0858 | 0.020339 |  |  |  | 1329.1154 |  | 1329.1154 |  |  | 1329.1154 | 0.02032 | 1329.1154 | 0.02032
[23 empty] | 1066.0997 | 0.021422 |  |  |  | 1329.2019 |  | 1329.2019 |  |  | 1329.2019 | 0.02038 | 1329.2019 | 0.02038
[23 empty] | 1066.1136 | 0.024963 |  |  |  | 1329.2885 |  | 1329.2885 |  |  | 1329.2885 | 0.0204 | 1329.2885 | 0.0204
[23 empty] | 1066.1276 | 0.024221 |  |  |  | 1329.375 |  | 1329.375 |  |  | 1329.375 | 0.02036 | 1329.375 | 0.02036
[23 empty] | 1066.1415 | 0.023821 |  |  |  | 1329.4617 |  | 1329.4617 |  |  | 1329.4617 | 0.0203 | 1329.4617 | 0.0203
[23 empty] | 1066.1554 | 0.025746 |  |  |  | 1329.5482 |  | 1329.5482 |  |  | 1329.5482 | 0.02023 | 1329.5482 | 0.02023
[23 empty] | 1066.1693 | 0.022475 |  |  |  | 1329.6348 |  | 1329.6348 |  |  | 1329.6348 | 0.02019 | 1329.6348 | 0.02019
[23 empty] | 1066.1832 | 0.021023 |  |  |  | 1329.7214 |  | 1329.7214 |  |  | 1329.7214 | 0.02018 | 1329.7214 | 0.02018
[23 empty] | 1066.1971 | 0.023421 |  |  |  | 1329.8081 |  | 1329.8081 |  |  | 1329.8081 | 0.02022 | 1329.8081 | 0.02022
[23 empty] | 1066.2112 | 0.020316 |  |  |  | 1329.8946 |  | 1329.8946 |  |  | 1329.8946 | 0.0203 | 1329.8946 | 0.0203
[23 empty] | 1066.225 | 0.023466 |  |  |  | 1329.9813 |  | 1329.9813 |  |  | 1329.9813 | 0.02041 | 1329.9813 | 0.02041
[23 empty] | 1066.2389 | 0.01829 |  |  |  | 1330.068 |  | 1330.068 |  |  | 1330.068 | 0.02051 | 1330.068 | 0.02051
[23 empty] | 1066.2529 | 0.018763 |  |  |  | 1330.1547 |  | 1330.1547 |  |  | 1330.1547 | 0.02059 | 1330.1547 | 0.02059
[23 empty] | 1066.2667 | 0.02113 |  |  |  | 1330.2413 |  | 1330.2413 |  |  | 1330.2413 | 0.02061 | 1330.2413 | 0.02061
[23 empty] | 1066.2806 | 0.02456 |  |  |  | 1330.3281 |  | 1330.3281 |  |  | 1330.3281 | 0.02058 | 1330.3281 | 0.02058
[23 empty] | 1066.2947 | 0.019333 |  |  |  | 1330.4148 |  | 1330.4148 |  |  | 1330.4148 | 0.02049 | 1330.4148 | 0.02049
[23 empty] | 1066.3086 | 0.022558 |  |  |  | 1330.5015 |  | 1330.5015 |  |  | 1330.5015 | 0.02033 | 1330.5015 | 0.02033
[23 empty] | 1066.3225 | 0.023483 |  |  |  | 1330.5883 |  | 1330.5883 |  |  | 1330.5883 | 0.02014 | 1330.5883 | 0.02014
[23 empty] | 1066.3364 | 0.022173 |  |  |  | 1330.6749 |  | 1330.6749 |  |  | 1330.6749 | 0.01991 | 1330.6749 | 0.01991
[23 empty] | 1066.3503 | 0.022847 |  |  |  | 1330.7617 |  | 1330.7617 |  |  | 1330.7617 | 0.01965 | 1330.7617 | 0.01965
[23 empty] | 1066.3643 | 0.023544 |  |  |  | 1330.8485 |  | 1330.8485 |  |  | 1330.8485 | 0.01937 | 1330.8485 | 0.01937
[23 empty] | 1066.3782 | 0.022888 |  |  |  | 1330.9353 |  | 1330.9353 |  |  | 1330.9353 | 0.01907 | 1330.9353 | 0.01907
[23 empty] | 1066.3922 | 0.019502 |  |  |  | 1331.022 |  | 1331.022 |  |  | 1331.022 | 0.01878 | 1331.022 | 0.01878
[23 empty] | 1066.406 | 0.017553 |  |  |  | 1331.1088 |  | 1331.1088 |  |  | 1331.1088 | 0.01849 | 1331.1088 | 0.01849
[23 empty] | 1066.4199 | 0.020912 |  |  |  | 1331.1957 |  | 1331.1957 |  |  | 1331.1957 | 0.01824 | 1331.1957 | 0.01824
[23 empty] | 1066.434 | 0.022545 |  |  |  | 1331.2825 |  | 1331.2825 |  |  | 1331.2825 | 0.01804 | 1331.2825 | 0.01804
[23 empty] | 1066.4479 | 0.019927 |  |  |  | 1331.3693 |  | 1331.3693 |  |  | 1331.3693 | 0.01791 | 1331.3693 | 0.01791
[23 empty] | 1066.4617 | 0.023101 |  |  |  | 1331.4562 |  | 1331.4562 |  |  | 1331.4562 | 0.01788 | 1331.4562 | 0.01788
[23 empty] | 1066.4757 | 0.024611 |  |  |  | 1331.543 |  | 1331.543 |  |  | 1331.543 | 0.01795 | 1331.543 | 0.01795
[23 empty] | 1066.4896 | 0.025494 |  |  |  | 1331.6299 |  | 1331.6299 |  |  | 1331.6299 | 0.01811 | 1331.6299 | 0.01811
[23 empty] | 1066.5037 | 0.021432 |  |  |  | 1331.7167 |  | 1331.7167 |  |  | 1331.7167 | 0.01837 | 1331.7167 | 0.01837
[23 empty] | 1066.5175 | 0.024996 |  |  |  | 1331.8036 |  | 1331.8036 |  |  | 1331.8036 | 0.01868 | 1331.8036 | 0.01868
[23 empty] | 1066.5314 | 0.02217 |  |  |  | 1331.8905 |  | 1331.8905 |  |  | 1331.8905 | 0.01903 | 1331.8905 | 0.01903
[23 empty] | 1066.5454 | 0.022369 |  |  |  | 1331.9774 |  | 1331.9774 |  |  | 1331.9774 | 0.01939 | 1331.9774 | 0.01939
[23 empty] | 1066.5593 | 0.024493 |  |  |  | 1332.0643 |  | 1332.0643 |  |  | 1332.0643 | 0.01974 | 1332.0643 | 0.01974
[23 empty] | 1066.5731 | 0.024076 |  |  |  | 1332.1512 |  | 1332.1512 |  |  | 1332.1512 | 0.02007 | 1332.1512 | 0.02007
[23 empty] | 1066.5872 | 0.024133 |  |  |  | 1332.2382 |  | 1332.2382 |  |  | 1332.2382 | 0.02037 | 1332.2382 | 0.02037
[23 empty] | 1066.6011 | 0.022581 |  |  |  | 1332.3252 |  | 1332.3252 |  |  | 1332.3252 | 0.02065 | 1332.3252 | 0.02065
[23 empty] | 1066.6151 | 0.027447 |  |  |  | 1332.4121 |  | 1332.4121 |  |  | 1332.4121 | 0.02093 | 1332.4121 | 0.02093
[23 empty] | 1066.6289 | 0.025754 |  |  |  | 1332.4992 |  | 1332.4992 |  |  | 1332.4992 | 0.02121 | 1332.4992 | 0.02121
[23 empty] | 1066.6428 | 0.022395 |  |  |  | 1332.5861 |  | 1332.5861 |  |  | 1332.5861 | 0.02149 | 1332.5861 | 0.02149
[23 empty] | 1066.6569 | 0.023872 |  |  |  | 1332.6731 |  | 1332.6731 |  |  | 1332.6731 | 0.02177 | 1332.6731 | 0.02177
[23 empty] | 1066.6708 | 0.022182 |  |  |  | 1332.7601 |  | 1332.7601 |  |  | 1332.7601 | 0.02204 | 1332.7601 | 0.02204
[23 empty] | 1066.6847 | 0.023127 |  |  |  | 1332.8472 |  | 1332.8472 |  |  | 1332.8472 | 0.02227 | 1332.8472 | 0.02227
[23 empty] | 1066.6986 | 0.025883 |  |  |  | 1332.9342 |  | 1332.9342 |  |  | 1332.9342 | 0.02245 | 1332.9342 | 0.02245
[23 empty] | 1066.7125 | 0.023773 |  |  |  | 1333.0212 |  | 1333.0212 |  |  | 1333.0212 | 0.02258 | 1333.0212 | 0.02258
[23 empty] | 1066.7266 | 0.021802 |  |  |  | 1333.1083 |  | 1333.1083 |  |  | 1333.1083 | 0.02263 | 1333.1083 | 0.02263
[23 empty] | 1066.7405 | 0.022781 |  |  |  | 1333.1953 |  | 1333.1953 |  |  | 1333.1953 | 0.02263 | 1333.1953 | 0.02263
[23 empty] | 1066.7543 | 0.025478 |  |  |  | 1333.2825 |  | 1333.2825 |  |  | 1333.2825 | 0.02257 | 1333.2825 | 0.02257
[23 empty] | 1066.7683 | 0.020293 |  |  |  | 1333.3695 |  | 1333.3695 |  |  | 1333.3695 | 0.02246 | 1333.3695 | 0.02246
[23 empty] | 1066.7822 | 0.021745 |  |  |  | 1333.4567 |  | 1333.4567 |  |  | 1333.4567 | 0.02232 | 1333.4567 | 0.02232
[23 empty] | 1066.7963 | 0.021569 |  |  |  | 1333.5437 |  | 1333.5437 |  |  | 1333.5437 | 0.02217 | 1333.5437 | 0.02217
[23 empty] | 1066.8102 | 0.024703 |  |  |  | 1333.6309 |  | 1333.6309 |  |  | 1333.6309 | 0.02201 | 1333.6309 | 0.02201
[23 empty] | 1066.824 | 0.026759 |  |  |  | 1333.718 |  | 1333.718 |  |  | 1333.718 | 0.02186 | 1333.718 | 0.02186
[23 empty] | 1066.838 | 0.02551 |  |  |  | 1333.8052 |  | 1333.8052 |  |  | 1333.8052 | 0.02175 | 1333.8052 | 0.02175
[23 empty] | 1066.8519 | 0.02379 |  |  |  | 1333.8923 |  | 1333.8923 |  |  | 1333.8923 | 0.02166 | 1333.8923 | 0.02166
[23 empty] | 1066.8658 | 0.022416 |  |  |  | 1333.9795 |  | 1333.9795 |  |  | 1333.9795 | 0.02161 | 1333.9795 | 0.02161
[23 empty] | 1066.8799 | 0.020519 |  |  |  | 1334.0666 |  | 1334.0666 |  |  | 1334.0666 | 0.02158 | 1334.0666 | 0.02158
[23 empty] | 1066.8937 | 0.019256 |  |  |  | 1334.1538 |  | 1334.1538 |  |  | 1334.1538 | 0.02155 | 1334.1538 | 0.02155
[23 empty] | 1066.9077 | 0.024804 |  |  |  | 1334.2411 |  | 1334.2411 |  |  | 1334.2411 | 0.0215 | 1334.2411 | 0.0215
[23 empty] | 1066.9216 | 0.024595 |  |  |  | 1334.3283 |  | 1334.3283 |  |  | 1334.3283 | 0.0214 | 1334.3283 | 0.0214
[23 empty] | 1066.9355 | 0.021161 |  |  |  | 1334.4155 |  | 1334.4155 |  |  | 1334.4155 | 0.02126 | 1334.4155 | 0.02126
[23 empty] | 1066.9496 | 0.024551 |  |  |  | 1334.5027 |  | 1334.5027 |  |  | 1334.5027 | 0.02107 | 1334.5027 | 0.02107
[23 empty] | 1066.9635 | 0.025764 |  |  |  | 1334.59 |  | 1334.59 |  |  | 1334.59 | 0.02084 | 1334.59 | 0.02084
[23 empty] | 1066.9774 | 0.024965 |  |  |  | 1334.6772 |  | 1334.6772 |  |  | 1334.6772 | 0.02059 | 1334.6772 | 0.02059
[23 empty] | 1066.9913 | 0.023395 |  |  |  | 1334.7645 |  | 1334.7645 |  |  | 1334.7645 | 0.02033 | 1334.7645 | 0.02033
[23 empty] | 1067.0052 | 0.024113 |  |  |  | 1334.8518 |  | 1334.8518 |  |  | 1334.8518 | 0.02006 | 1334.8518 | 0.02006
[23 empty] | 1067.0193 | 0.023499 |  |  |  | 1334.9391 |  | 1334.9391 |  |  | 1334.9391 | 0.01978 | 1334.9391 | 0.01978
[23 empty] | 1067.0332 | 0.020836 |  |  |  | 1335.0264 |  | 1335.0264 |  |  | 1335.0264 | 0.0195 | 1335.0264 | 0.0195
[23 empty] | 1067.0471 | 0.021679 |  |  |  | 1335.1138 |  | 1335.1138 |  |  | 1335.1138 | 0.01922 | 1335.1138 | 0.01922
[23 empty] | 1067.061 | 0.025074 |  |  |  | 1335.201 |  | 1335.201 |  |  | 1335.201 | 0.01895 | 1335.201 | 0.01895
[23 empty] | 1067.075 | 0.026624 |  |  |  | 1335.2885 |  | 1335.2885 |  |  | 1335.2885 | 0.01869 | 1335.2885 | 0.01869
[23 empty] | 1067.089 | 0.023648 |  |  |  | 1335.3757 |  | 1335.3757 |  |  | 1335.3757 | 0.01845 | 1335.3757 | 0.01845
[23 empty] | 1067.1029 | 0.023512 |  |  |  | 1335.4631 |  | 1335.4631 |  |  | 1335.4631 | 0.01827 | 1335.4631 | 0.01827
[23 empty] | 1067.1168 | 0.026223 |  |  |  | 1335.5505 |  | 1335.5505 |  |  | 1335.5505 | 0.01814 | 1335.5505 | 0.01814
[23 empty] | 1067.1309 | 0.021586 |  |  |  | 1335.6379 |  | 1335.6379 |  |  | 1335.6379 | 0.01807 | 1335.6379 | 0.01807
[23 empty] | 1067.1448 | 0.023785 |  |  |  | 1335.7253 |  | 1335.7253 |  |  | 1335.7253 | 0.01807 | 1335.7253 | 0.01807
[23 empty] | 1067.1587 | 0.023879 |  |  |  | 1335.8127 |  | 1335.8127 |  |  | 1335.8127 | 0.01811 | 1335.8127 | 0.01811
[23 empty] | 1067.1726 | 0.021494 |  |  |  | 1335.9001 |  | 1335.9001 |  |  | 1335.9001 | 0.01819 | 1335.9001 | 0.01819
[23 empty] | 1067.1865 | 0.020924 |  |  |  | 1335.9876 |  | 1335.9876 |  |  | 1335.9876 | 0.0183 | 1335.9876 | 0.0183
[23 empty] | 1067.2006 | 0.022341 |  |  |  | 1336.0749 |  | 1336.0749 |  |  | 1336.0749 | 0.01842 | 1336.0749 | 0.01842
[23 empty] | 1067.2145 | 0.026702 |  |  |  | 1336.1625 |  | 1336.1625 |  |  | 1336.1625 | 0.01856 | 1336.1625 | 0.01856
[23 empty] | 1067.2284 | 0.024837 |  |  |  | 1336.2499 |  | 1336.2499 |  |  | 1336.2499 | 0.01872 | 1336.2499 | 0.01872
[23 empty] | 1067.2424 | 0.02182 |  |  |  | 1336.3374 |  | 1336.3374 |  |  | 1336.3374 | 0.0189 | 1336.3374 | 0.0189
[23 empty] | 1067.2563 | 0.023524 |  |  |  | 1336.4249 |  | 1336.4249 |  |  | 1336.4249 | 0.0191 | 1336.4249 | 0.0191
[23 empty] | 1067.2704 | 0.023836 |  |  |  | 1336.5124 |  | 1336.5124 |  |  | 1336.5124 | 0.01934 | 1336.5124 | 0.01934
[23 empty] | 1067.2843 | 0.023383 |  |  |  | 1336.6 |  | 1336.6 |  |  | 1336.6 | 0.01959 | 1336.6 | 0.01959
[23 empty] | 1067.2981 | 0.027073 |  |  |  | 1336.6875 |  | 1336.6875 |  |  | 1336.6875 | 0.01986 | 1336.6875 | 0.01986
[23 empty] | 1067.3121 | 0.021242 |  |  |  | 1336.775 |  | 1336.775 |  |  | 1336.775 | 0.02012 | 1336.775 | 0.02012
[23 empty] | 1067.3261 | 0.021364 |  |  |  | 1336.8626 |  | 1336.8626 |  |  | 1336.8626 | 0.02035 | 1336.8626 | 0.02035
[23 empty] | 1067.34 | 0.021391 |  |  |  | 1336.9501 |  | 1336.9501 |  |  | 1336.9501 | 0.02054 | 1336.9501 | 0.02054
[23 empty] | 1067.354 | 0.022828 |  |  |  | 1337.0377 |  | 1337.0377 |  |  | 1337.0377 | 0.02069 | 1337.0377 | 0.02069
[23 empty] | 1067.3679 | 0.022637 |  |  |  | 1337.1252 |  | 1337.1252 |  |  | 1337.1252 | 0.0208 | 1337.1252 | 0.0208
[23 empty] | 1067.382 | 0.027602 |  |  |  | 1337.2129 |  | 1337.2129 |  |  | 1337.2129 | 0.02086 | 1337.2129 | 0.02086
[23 empty] | 1067.3959 | 0.02438 |  |  |  | 1337.3004 |  | 1337.3004 |  |  | 1337.3004 | 0.02089 | 1337.3004 | 0.02089
[23 empty] | 1067.4098 | 0.021101 |  |  |  | 1337.3881 |  | 1337.3881 |  |  | 1337.3881 | 0.02092 | 1337.3881 | 0.02092
[23 empty] | 1067.4238 | 0.025376 |  |  |  | 1337.4757 |  | 1337.4757 |  |  | 1337.4757 | 0.02094 | 1337.4757 | 0.02094
[23 empty] | 1067.4377 | 0.023125 |  |  |  | 1337.5633 |  | 1337.5633 |  |  | 1337.5633 | 0.02099 | 1337.5633 | 0.02099
[23 empty] | 1067.4517 | 0.024038 |  |  |  | 1337.651 |  | 1337.651 |  |  | 1337.651 | 0.02108 | 1337.651 | 0.02108
[23 empty] | 1067.4657 | 0.026638 |  |  |  | 1337.7387 |  | 1337.7387 |  |  | 1337.7387 | 0.02121 | 1337.7387 | 0.02121
[23 empty] | 1067.4796 | 0.022393 |  |  |  | 1337.8263 |  | 1337.8263 |  |  | 1337.8263 | 0.02139 | 1337.8263 | 0.02139
[23 empty] | 1067.4935 | 0.021713 |  |  |  | 1337.9141 |  | 1337.9141 |  |  | 1337.9141 | 0.02159 | 1337.9141 | 0.02159
[23 empty] | 1067.5074 | 0.024946 |  |  |  | 1338.0017 |  | 1338.0017 |  |  | 1338.0017 | 0.02182 | 1338.0017 | 0.02182
[23 empty] | 1067.5214 | 0.022442 |  |  |  | 1338.0894 |  | 1338.0894 |  |  | 1338.0894 | 0.02204 | 1338.0894 | 0.02204
[23 empty] | 1067.5354 | 0.02652 |  |  |  | 1338.1771 |  | 1338.1771 |  |  | 1338.1771 | 0.02223 | 1338.1771 | 0.02223
[23 empty] | 1067.5493 | 0.023809 |  |  |  | 1338.2649 |  | 1338.2649 |  |  | 1338.2649 | 0.02239 | 1338.2649 | 0.02239
[23 empty] | 1067.5634 | 0.026719 |  |  |  | 1338.3527 |  | 1338.3527 |  |  | 1338.3527 | 0.02252 | 1338.3527 | 0.02252
[23 empty] | 1067.5773 | 0.024297 |  |  |  | 1338.4403 |  | 1338.4403 |  |  | 1338.4403 | 0.0226 | 1338.4403 | 0.0226
[23 empty] | 1067.5912 | 0.023682 |  |  |  | 1338.5281 |  | 1338.5281 |  |  | 1338.5281 | 0.02267 | 1338.5281 | 0.02267
[23 empty] | 1067.6052 | 0.024764 |  |  |  | 1338.616 |  | 1338.616 |  |  | 1338.616 | 0.02272 | 1338.616 | 0.02272
[23 empty] | 1067.6191 | 0.025378 |  |  |  | 1338.7037 |  | 1338.7037 |  |  | 1338.7037 | 0.02276 | 1338.7037 | 0.02276
[23 empty] | 1067.6331 | 0.024706 |  |  |  | 1338.7915 |  | 1338.7915 |  |  | 1338.7915 | 0.02279 | 1338.7915 | 0.02279
[23 empty] | 1067.6471 | 0.024706 |  |  |  | 1338.8793 |  | 1338.8793 |  |  | 1338.8793 | 0.0228 | 1338.8793 | 0.0228
[23 empty] | 1067.661 | 0.020427 |  |  |  | 1338.9672 |  | 1338.9672 |  |  | 1338.9672 | 0.02278 | 1338.9672 | 0.02278
[23 empty] | 1067.675 | 0.023163 |  |  |  | 1339.0549 |  | 1339.0549 |  |  | 1339.0549 | 0.02274 | 1339.0549 | 0.02274
[23 empty] | 1067.689 | 0.024852 |  |  |  | 1339.1428 |  | 1339.1428 |  |  | 1339.1428 | 0.02267 | 1339.1428 | 0.02267
[23 empty] | 1067.7029 | 0.02467 |  |  |  | 1339.2307 |  | 1339.2307 |  |  | 1339.2307 | 0.02259 | 1339.2307 | 0.02259
[23 empty] | 1067.7169 | 0.020861 |  |  |  | 1339.3186 |  | 1339.3186 |  |  | 1339.3186 | 0.02249 | 1339.3186 | 0.02249
[23 empty] | 1067.7308 | 0.023599 |  |  |  | 1339.4065 |  | 1339.4065 |  |  | 1339.4065 | 0.0224 | 1339.4065 | 0.0224
[23 empty] | 1067.7448 | 0.023242 |  |  |  | 1339.4944 |  | 1339.4944 |  |  | 1339.4944 | 0.0223 | 1339.4944 | 0.0223
[23 empty] | 1067.7588 | 0.02386 |  |  |  | 1339.5823 |  | 1339.5823 |  |  | 1339.5823 | 0.0222 | 1339.5823 | 0.0222
[23 empty] | 1067.7727 | 0.024703 |  |  |  | 1339.6702 |  | 1339.6702 |  |  | 1339.6702 | 0.02209 | 1339.6702 | 0.02209
[23 empty] | 1067.7867 | 0.023396 |  |  |  | 1339.7581 |  | 1339.7581 |  |  | 1339.7581 | 0.02197 | 1339.7581 | 0.02197
[23 empty] | 1067.8007 | 0.026045 |  |  |  | 1339.8461 |  | 1339.8461 |  |  | 1339.8461 | 0.02184 | 1339.8461 | 0.02184
[23 empty] | 1067.8146 | 0.024857 |  |  |  | 1339.934 |  | 1339.934 |  |  | 1339.934 | 0.02171 | 1339.934 | 0.02171
[23 empty] | 1067.8286 | 0.020423 |  |  |  | 1340.022 |  | 1340.022 |  |  | 1340.022 | 0.02161 | 1340.022 | 0.02161
[23 empty] | 1067.8425 | 0.027627 |  |  |  | 1340.1099 |  | 1340.1099 |  |  | 1340.1099 | 0.02153 | 1340.1099 | 0.02153
[23 empty] | 1067.8566 | 0.026326 |  |  |  | 1340.1979 |  | 1340.1979 |  |  | 1340.1979 | 0.0215 | 1340.1979 | 0.0215
[23 empty] | 1067.8705 | 0.026694 |  |  |  | 1340.2859 |  | 1340.2859 |  |  | 1340.2859 | 0.02153 | 1340.2859 | 0.02153
[23 empty] | 1067.8844 | 0.025272 |  |  |  | 1340.3739 |  | 1340.3739 |  |  | 1340.3739 | 0.02162 | 1340.3739 | 0.02162
[23 empty] | 1067.8984 | 0.027794 |  |  |  | 1340.4619 |  | 1340.4619 |  |  | 1340.4619 | 0.02173 | 1340.4619 | 0.02173
[23 empty] | 1067.9124 | 0.023623 |  |  |  | 1340.5499 |  | 1340.5499 |  |  | 1340.5499 | 0.02185 | 1340.5499 | 0.02185
[23 empty] | 1067.9263 | 0.024683 |  |  |  | 1340.6379 |  | 1340.6379 |  |  | 1340.6379 | 0.02195 | 1340.6379 | 0.02195
[23 empty] | 1067.9403 | 0.021946 |  |  |  | 1340.7261 |  | 1340.7261 |  |  | 1340.7261 | 0.02198 | 1340.7261 | 0.02198
[23 empty] | 1067.9542 | 0.022643 |  |  |  | 1340.8141 |  | 1340.8141 |  |  | 1340.8141 | 0.02192 | 1340.8141 | 0.02192
[23 empty] | 1067.9683 | 0.0238 |  |  |  | 1340.9022 |  | 1340.9022 |  |  | 1340.9022 | 0.02177 | 1340.9022 | 0.02177
[23 empty] | 1067.9823 | 0.025225 |  |  |  | 1340.9902 |  | 1340.9902 |  |  | 1340.9902 | 0.02154 | 1340.9902 | 0.02154
[23 empty] | 1067.9962 | 0.025276 |  |  |  | 1341.0784 |  | 1341.0784 |  |  | 1341.0784 | 0.02124 | 1341.0784 | 0.02124
[23 empty] | 1068.0103 | 0.020764 |  |  |  | 1341.1665 |  | 1341.1665 |  |  | 1341.1665 | 0.02091 | 1341.1665 | 0.02091
[23 empty] | 1068.0242 | 0.023018 |  |  |  | 1341.2546 |  | 1341.2546 |  |  | 1341.2546 | 0.02059 | 1341.2546 | 0.02059
[23 empty] | 1068.0381 | 0.028115 |  |  |  | 1341.3428 |  | 1341.3428 |  |  | 1341.3428 | 0.02031 | 1341.3428 | 0.02031
[23 empty] | 1068.0521 | 0.028237 |  |  |  | 1341.4309 |  | 1341.4309 |  |  | 1341.4309 | 0.02011 | 1341.4309 | 0.02011
[23 empty] | 1068.066 | 0.027738 |  |  |  | 1341.519 |  | 1341.519 |  |  | 1341.519 | 0.02001 | 1341.519 | 0.02001
[23 empty] | 1068.0801 | 0.025907 |  |  |  | 1341.6072 |  | 1341.6072 |  |  | 1341.6072 | 0.02001 | 1341.6072 | 0.02001
[23 empty] | 1068.094 | 0.022154 |  |  |  | 1341.6954 |  | 1341.6954 |  |  | 1341.6954 | 0.02011 | 1341.6954 | 0.02011
[23 empty] | 1068.1079 | 0.021148 |  |  |  | 1341.7836 |  | 1341.7836 |  |  | 1341.7836 | 0.02031 | 1341.7836 | 0.02031
[23 empty] | 1068.1219 | 0.024217 |  |  |  | 1341.8718 |  | 1341.8718 |  |  | 1341.8718 | 0.02057 | 1341.8718 | 0.02057
[23 empty] | 1068.1359 | 0.023306 |  |  |  | 1341.9601 |  | 1341.9601 |  |  | 1341.9601 | 0.02086 | 1341.9601 | 0.02086
[23 empty] | 1068.1498 | 0.025191 |  |  |  | 1342.0482 |  | 1342.0482 |  |  | 1342.0482 | 0.02115 | 1342.0482 | 0.02115
[23 empty] | 1068.1638 | 0.026361 |  |  |  | 1342.1365 |  | 1342.1365 |  |  | 1342.1365 | 0.02142 | 1342.1365 | 0.02142
[23 empty] | 1068.1779 | 0.023935 |  |  |  | 1342.2247 |  | 1342.2247 |  |  | 1342.2247 | 0.02162 | 1342.2247 | 0.02162
[23 empty] | 1068.1919 | 0.025911 |  |  |  | 1342.313 |  | 1342.313 |  |  | 1342.313 | 0.02174 | 1342.313 | 0.02174
[23 empty] | 1068.2058 | 0.026162 |  |  |  | 1342.4012 |  | 1342.4012 |  |  | 1342.4012 | 0.02179 | 1342.4012 | 0.02179
[23 empty] | 1068.2197 | 0.023586 |  |  |  | 1342.4896 |  | 1342.4896 |  |  | 1342.4896 | 0.02175 | 1342.4896 | 0.02175
[23 empty] | 1068.2338 | 0.02647 |  |  |  | 1342.5779 |  | 1342.5779 |  |  | 1342.5779 | 0.02166 | 1342.5779 | 0.02166
[23 empty] | 1068.2477 | 0.02939 |  |  |  | 1342.6661 |  | 1342.6661 |  |  | 1342.6661 | 0.02153 | 1342.6661 | 0.02153
[23 empty] | 1068.2617 | 0.022305 |  |  |  | 1342.7545 |  | 1342.7545 |  |  | 1342.7545 | 0.0214 | 1342.7545 | 0.0214
[23 empty] | 1068.2756 | 0.023037 |  |  |  | 1342.8429 |  | 1342.8429 |  |  | 1342.8429 | 0.02129 | 1342.8429 | 0.02129
[23 empty] | 1068.2896 | 0.022748 |  |  |  | 1342.9311 |  | 1342.9311 |  |  | 1342.9311 | 0.02122 | 1342.9311 | 0.02122
[23 empty] | 1068.3037 | 0.024104 |  |  |  | 1343.0195 |  | 1343.0195 |  |  | 1343.0195 | 0.0212 | 1343.0195 | 0.0212
[23 empty] | 1068.3176 | 0.025438 |  |  |  | 1343.1079 |  | 1343.1079 |  |  | 1343.1079 | 0.02123 | 1343.1079 | 0.02123
[23 empty] | 1068.3315 | 0.025577 |  |  |  | 1343.1963 |  | 1343.1963 |  |  | 1343.1963 | 0.02132 | 1343.1963 | 0.02132
[23 empty] | 1068.3456 | 0.027038 |  |  |  | 1343.2847 |  | 1343.2847 |  |  | 1343.2847 | 0.02143 | 1343.2847 | 0.02143
[23 empty] | 1068.3595 | 0.024702 |  |  |  | 1343.373 |  | 1343.373 |  |  | 1343.373 | 0.02156 | 1343.373 | 0.02156
[23 empty] | 1068.3735 | 0.02467 |  |  |  | 1343.4615 |  | 1343.4615 |  |  | 1343.4615 | 0.02167 | 1343.4615 | 0.02167
[23 empty] | 1068.3875 | 0.023465 |  |  |  | 1343.5499 |  | 1343.5499 |  |  | 1343.5499 | 0.02175 | 1343.5499 | 0.02175
[23 empty] | 1068.4015 | 0.025706 |  |  |  | 1343.6384 |  | 1343.6384 |  |  | 1343.6384 | 0.02178 | 1343.6384 | 0.02178
[23 empty] | 1068.4155 | 0.027341 |  |  |  | 1343.7268 |  | 1343.7268 |  |  | 1343.7268 | 0.02173 | 1343.7268 | 0.02173
[23 empty] | 1068.4294 | 0.02171 |  |  |  | 1343.8153 |  | 1343.8153 |  |  | 1343.8153 | 0.02162 | 1343.8153 | 0.02162
[23 empty] | 1068.4434 | 0.024497 |  |  |  | 1343.9038 |  | 1343.9038 |  |  | 1343.9038 | 0.02144 | 1343.9038 | 0.02144
[23 empty] | 1068.4574 | 0.018091 |  |  |  | 1343.9922 |  | 1343.9922 |  |  | 1343.9922 | 0.02122 | 1343.9922 | 0.02122
[23 empty] | 1068.4713 | 0.02496 |  |  |  | 1344.0807 |  | 1344.0807 |  |  | 1344.0807 | 0.02098 | 1344.0807 | 0.02098
[23 empty] | 1068.4854 | 0.023858 |  |  |  | 1344.1692 |  | 1344.1692 |  |  | 1344.1692 | 0.02074 | 1344.1692 | 0.02074
[23 empty] | 1068.4994 | 0.022626 |  |  |  | 1344.2578 |  | 1344.2578 |  |  | 1344.2578 | 0.02054 | 1344.2578 | 0.02054
[23 empty] | 1068.5133 | 0.024238 |  |  |  | 1344.3463 |  | 1344.3463 |  |  | 1344.3463 | 0.02039 | 1344.3463 | 0.02039
[23 empty] | 1068.5273 | 0.02301 |  |  |  | 1344.4348 |  | 1344.4348 |  |  | 1344.4348 | 0.02031 | 1344.4348 | 0.02031
[23 empty] | 1068.5413 | 0.027972 |  |  |  | 1344.5234 |  | 1344.5234 |  |  | 1344.5234 | 0.02029 | 1344.5234 | 0.02029
[23 empty] | 1068.5553 | 0.023434 |  |  |  | 1344.6119 |  | 1344.6119 |  |  | 1344.6119 | 0.02034 | 1344.6119 | 0.02034
[23 empty] | 1068.5692 | 0.025158 |  |  |  | 1344.7006 |  | 1344.7006 |  |  | 1344.7006 | 0.02045 | 1344.7006 | 0.02045
[23 empty] | 1068.5833 | 0.02621 |  |  |  | 1344.7892 |  | 1344.7892 |  |  | 1344.7892 | 0.02058 | 1344.7892 | 0.02058
[23 empty] | 1068.5973 | 0.026374 |  |  |  | 1344.8777 |  | 1344.8777 |  |  | 1344.8777 | 0.02074 | 1344.8777 | 0.02074
[23 empty] | 1068.6112 | 0.02509 |  |  |  | 1344.9663 |  | 1344.9663 |  |  | 1344.9663 | 0.02088 | 1344.9663 | 0.02088
[23 empty] | 1068.6251 | 0.025509 |  |  |  | 1345.0549 |  | 1345.0549 |  |  | 1345.0549 | 0.02101 | 1345.0549 | 0.02101
[23 empty] | 1068.6392 | 0.024864 |  |  |  | 1345.1436 |  | 1345.1436 |  |  | 1345.1436 | 0.02109 | 1345.1436 | 0.02109
[23 empty] | 1068.6532 | 0.025115 |  |  |  | 1345.2323 |  | 1345.2323 |  |  | 1345.2323 | 0.02114 | 1345.2323 | 0.02114
[23 empty] | 1068.6672 | 0.022445 |  |  |  | 1345.3209 |  | 1345.3209 |  |  | 1345.3209 | 0.02115 | 1345.3209 | 0.02115
[23 empty] | 1068.6812 | 0.025117 |  |  |  | 1345.4096 |  | 1345.4096 |  |  | 1345.4096 | 0.02111 | 1345.4096 | 0.02111
[23 empty] | 1068.6951 | 0.025763 |  |  |  | 1345.4983 |  | 1345.4983 |  |  | 1345.4983 | 0.02104 | 1345.4983 | 0.02104
[23 empty] | 1068.7091 | 0.025949 |  |  |  | 1345.5869 |  | 1345.5869 |  |  | 1345.5869 | 0.02094 | 1345.5869 | 0.02094
[23 empty] | 1068.7231 | 0.026864 |  |  |  | 1345.6757 |  | 1345.6757 |  |  | 1345.6757 | 0.0208 | 1345.6757 | 0.0208
[23 empty] | 1068.7371 | 0.021508 |  |  |  | 1345.7644 |  | 1345.7644 |  |  | 1345.7644 | 0.02066 | 1345.7644 | 0.02066
[23 empty] | 1068.7511 | 0.027669 |  |  |  | 1345.8531 |  | 1345.8531 |  |  | 1345.8531 | 0.02051 | 1345.8531 | 0.02051
[23 empty] | 1068.765 | 0.022996 |  |  |  | 1345.9419 |  | 1345.9419 |  |  | 1345.9419 | 0.02037 | 1345.9419 | 0.02037
[23 empty] | 1068.7791 | 0.025066 |  |  |  | 1346.0306 |  | 1346.0306 |  |  | 1346.0306 | 0.02027 | 1346.0306 | 0.02027
[23 empty] | 1068.7931 | 0.023996 |  |  |  | 1346.1194 |  | 1346.1194 |  |  | 1346.1194 | 0.02022 | 1346.1194 | 0.02022
[23 empty] | 1068.807 | 0.022228 |  |  |  | 1346.2081 |  | 1346.2081 |  |  | 1346.2081 | 0.02024 | 1346.2081 | 0.02024
[23 empty] | 1068.821 | 0.022948 |  |  |  | 1346.297 |  | 1346.297 |  |  | 1346.297 | 0.02032 | 1346.297 | 0.02032
[23 empty] | 1068.835 | 0.025124 |  |  |  | 1346.3857 |  | 1346.3857 |  |  | 1346.3857 | 0.02046 | 1346.3857 | 0.02046
[23 empty] | 1068.8491 | 0.026253 |  |  |  | 1346.4746 |  | 1346.4746 |  |  | 1346.4746 | 0.02062 | 1346.4746 | 0.02062
[23 empty] | 1068.863 | 0.026162 |  |  |  | 1346.5633 |  | 1346.5633 |  |  | 1346.5633 | 0.02079 | 1346.5633 | 0.02079
[23 empty] | 1068.877 | 0.023266 |  |  |  | 1346.6522 |  | 1346.6522 |  |  | 1346.6522 | 0.02093 | 1346.6522 | 0.02093
[23 empty] | 1068.891 | 0.027448 |  |  |  | 1346.7411 |  | 1346.7411 |  |  | 1346.7411 | 0.02101 | 1346.7411 | 0.02101
[23 empty] | 1068.905 | 0.026804 |  |  |  | 1346.83 |  | 1346.83 |  |  | 1346.83 | 0.02102 | 1346.83 | 0.02102
[23 empty] | 1068.9189 | 0.025103 |  |  |  | 1346.9188 |  | 1346.9188 |  |  | 1346.9188 | 0.02097 | 1346.9188 | 0.02097
[23 empty] | 1068.933 | 0.022279 |  |  |  | 1347.0077 |  | 1347.0077 |  |  | 1347.0077 | 0.02088 | 1347.0077 | 0.02088
[23 empty] | 1068.9469 | 0.02656 |  |  |  | 1347.0966 |  | 1347.0966 |  |  | 1347.0966 | 0.02075 | 1347.0966 | 0.02075
[23 empty] | 1068.9611 | 0.025106 |  |  |  | 1347.1854 |  | 1347.1854 |  |  | 1347.1854 | 0.02064 | 1347.1854 | 0.02064
[23 empty] | 1068.975 | 0.02536 |  |  |  | 1347.2744 |  | 1347.2744 |  |  | 1347.2744 | 0.02055 | 1347.2744 | 0.02055
[23 empty] | 1068.9889 | 0.025349 |  |  |  | 1347.3633 |  | 1347.3633 |  |  | 1347.3633 | 0.0205 | 1347.3633 | 0.0205
[23 empty] | 1069.0029 | 0.023346 |  |  |  | 1347.4523 |  | 1347.4523 |  |  | 1347.4523 | 0.02051 | 1347.4523 | 0.02051
[23 empty] | 1069.017 | 0.026961 |  |  |  | 1347.5413 |  | 1347.5413 |  |  | 1347.5413 | 0.02056 | 1347.5413 | 0.02056
[23 empty] | 1069.0309 | 0.024988 |  |  |  | 1347.6301 |  | 1347.6301 |  |  | 1347.6301 | 0.02064 | 1347.6301 | 0.02064
[23 empty] | 1069.0449 | 0.026046 |  |  |  | 1347.7191 |  | 1347.7191 |  |  | 1347.7191 | 0.02072 | 1347.7191 | 0.02072
[23 empty] | 1069.059 | 0.028733 |  |  |  | 1347.8081 |  | 1347.8081 |  |  | 1347.8081 | 0.02079 | 1347.8081 | 0.02079
[23 empty] | 1069.073 | 0.024117 |  |  |  | 1347.8971 |  | 1347.8971 |  |  | 1347.8971 | 0.02084 | 1347.8971 | 0.02084
[23 empty] | 1069.0869 | 0.020349 |  |  |  | 1347.9862 |  | 1347.9862 |  |  | 1347.9862 | 0.02086 | 1347.9862 | 0.02086
[23 empty] | 1069.1008 | 0.026048 |  |  |  | 1348.0752 |  | 1348.0752 |  |  | 1348.0752 | 0.02086 | 1348.0752 | 0.02086
[23 empty] | 1069.115 | 0.023393 |  |  |  | 1348.1642 |  | 1348.1642 |  |  | 1348.1642 | 0.02087 | 1348.1642 | 0.02087
[23 empty] | 1069.1289 | 0.027268 |  |  |  | 1348.2533 |  | 1348.2533 |  |  | 1348.2533 | 0.02088 | 1348.2533 | 0.02088
[23 empty] | 1069.1429 | 0.025161 |  |  |  | 1348.3423 |  | 1348.3423 |  |  | 1348.3423 | 0.02092 | 1348.3423 | 0.02092
[23 empty] | 1069.157 | 0.023672 |  |  |  | 1348.4314 |  | 1348.4314 |  |  | 1348.4314 | 0.02097 | 1348.4314 | 0.02097
[23 empty] | 1069.1709 | 0.02579 |  |  |  | 1348.5205 |  | 1348.5205 |  |  | 1348.5205 | 0.02102 | 1348.5205 | 0.02102
[23 empty] | 1069.1849 | 0.025456 |  |  |  | 1348.6095 |  | 1348.6095 |  |  | 1348.6095 | 0.02104 | 1348.6095 | 0.02104
[23 empty] | 1069.199 | 0.023208 |  |  |  | 1348.6986 |  | 1348.6986 |  |  | 1348.6986 | 0.02102 | 1348.6986 | 0.02102
[23 empty] | 1069.2129 | 0.027323 |  |  |  | 1348.7877 |  | 1348.7877 |  |  | 1348.7877 | 0.02093 | 1348.7877 | 0.02093
[23 empty] | 1069.2269 | 0.025482 |  |  |  | 1348.877 |  | 1348.877 |  |  | 1348.877 | 0.02079 | 1348.877 | 0.02079
[23 empty] | 1069.241 | 0.024094 |  |  |  | 1348.9661 |  | 1348.9661 |  |  | 1348.9661 | 0.02062 | 1348.9661 | 0.02062
[23 empty] | 1069.255 | 0.024449 |  |  |  | 1349.0552 |  | 1349.0552 |  |  | 1349.0552 | 0.02045 | 1349.0552 | 0.02045
[23 empty] | 1069.2689 | 0.024836 |  |  |  | 1349.1444 |  | 1349.1444 |  |  | 1349.1444 | 0.02031 | 1349.1444 | 0.02031
[23 empty] | 1069.283 | 0.021884 |  |  |  | 1349.2335 |  | 1349.2335 |  |  | 1349.2335 | 0.02022 | 1349.2335 | 0.02022
[23 empty] | 1069.297 | 0.022465 |  |  |  | 1349.3228 |  | 1349.3228 |  |  | 1349.3228 | 0.02018 | 1349.3228 | 0.02018
[23 empty] | 1069.3109 | 0.024451 |  |  |  | 1349.412 |  | 1349.412 |  |  | 1349.412 | 0.02018 | 1349.412 | 0.02018
[23 empty] | 1069.325 | 0.028008 |  |  |  | 1349.5011 |  | 1349.5011 |  |  | 1349.5011 | 0.02018 | 1349.5011 | 0.02018
[23 empty] | 1069.339 | 0.024708 |  |  |  | 1349.5903 |  | 1349.5903 |  |  | 1349.5903 | 0.02018 | 1349.5903 | 0.02018
[23 empty] | 1069.3529 | 0.025762 |  |  |  | 1349.6796 |  | 1349.6796 |  |  | 1349.6796 | 0.02016 | 1349.6796 | 0.02016
[23 empty] | 1069.3671 | 0.027709 |  |  |  | 1349.7688 |  | 1349.7688 |  |  | 1349.7688 | 0.02013 | 1349.7688 | 0.02013
[23 empty] | 1069.381 | 0.025548 |  |  |  | 1349.8582 |  | 1349.8582 |  |  | 1349.8582 | 0.0201 | 1349.8582 | 0.0201
[23 empty] | 1069.3949 | 0.025951 |  |  |  | 1349.9474 |  | 1349.9474 |  |  | 1349.9474 | 0.02012 | 1349.9474 | 0.02012
[23 empty] | 1069.4091 | 0.029832 |  |  |  | 1350.0366 |  | 1350.0366 |  |  | 1350.0366 | 0.02019 | 1350.0366 | 0.02019
[23 empty] | 1069.423 | 0.024454 |  |  |  | 1350.126 |  | 1350.126 |  |  | 1350.126 | 0.02033 | 1350.126 | 0.02033
[23 empty] | 1069.437 | 0.028025 |  |  |  | 1350.2152 |  | 1350.2152 |  |  | 1350.2152 | 0.02054 | 1350.2152 | 0.02054
[23 empty] | 1069.4511 | 0.023925 |  |  |  | 1350.3046 |  | 1350.3046 |  |  | 1350.3046 | 0.02079 | 1350.3046 | 0.02079
[23 empty] | 1069.465 | 0.026592 |  |  |  | 1350.3939 |  | 1350.3939 |  |  | 1350.3939 | 0.02106 | 1350.3939 | 0.02106
[23 empty] | 1069.479 | 0.024914 |  |  |  | 1350.4833 |  | 1350.4833 |  |  | 1350.4833 | 0.02132 | 1350.4833 | 0.02132
[23 empty] | 1069.493 | 0.022845 |  |  |  | 1350.5726 |  | 1350.5726 |  |  | 1350.5726 | 0.02154 | 1350.5726 | 0.02154
[23 empty] | 1069.507 | 0.02663 |  |  |  | 1350.662 |  | 1350.662 |  |  | 1350.662 | 0.0217 | 1350.662 | 0.0217
[23 empty] | 1069.5211 | 0.023729 |  |  |  | 1350.7513 |  | 1350.7513 |  |  | 1350.7513 | 0.02178 | 1350.7513 | 0.02178
[23 empty] | 1069.535 | 0.026441 |  |  |  | 1350.8407 |  | 1350.8407 |  |  | 1350.8407 | 0.0218 | 1350.8407 | 0.0218
[23 empty] | 1069.5491 | 0.02206 |  |  |  | 1350.9302 |  | 1350.9302 |  |  | 1350.9302 | 0.02173 | 1350.9302 | 0.02173
[23 empty] | 1069.5631 | 0.024573 |  |  |  | 1351.0195 |  | 1351.0195 |  |  | 1351.0195 | 0.02159 | 1351.0195 | 0.02159
[23 empty] | 1069.577 | 0.025736 |  |  |  | 1351.109 |  | 1351.109 |  |  | 1351.109 | 0.02137 | 1351.109 | 0.02137
[23 empty] | 1069.5912 | 0.025771 |  |  |  | 1351.1984 |  | 1351.1984 |  |  | 1351.1984 | 0.02108 | 1351.1984 | 0.02108
[23 empty] | 1069.6051 | 0.023498 |  |  |  | 1351.2878 |  | 1351.2878 |  |  | 1351.2878 | 0.02073 | 1351.2878 | 0.02073
[23 empty] | 1069.619 | 0.026349 |  |  |  | 1351.3773 |  | 1351.3773 |  |  | 1351.3773 | 0.02034 | 1351.3773 | 0.02034
[23 empty] | 1069.6332 | 0.027011 |  |  |  | 1351.4668 |  | 1351.4668 |  |  | 1351.4668 | 0.01992 | 1351.4668 | 0.01992
[23 empty] | 1069.6471 | 0.028581 |  |  |  | 1351.5563 |  | 1351.5563 |  |  | 1351.5563 | 0.01951 | 1351.5563 | 0.01951
[23 empty] | 1069.6613 | 0.026213 |  |  |  | 1351.6457 |  | 1351.6457 |  |  | 1351.6457 | 0.01914 | 1351.6457 | 0.01914
[23 empty] | 1069.6752 | 0.025977 |  |  |  | 1351.7352 |  | 1351.7352 |  |  | 1351.7352 | 0.01883 | 1351.7352 | 0.01883
[23 empty] | 1069.6891 | 0.025374 |  |  |  | 1351.8248 |  | 1351.8248 |  |  | 1351.8248 | 0.01862 | 1351.8248 | 0.01862
[23 empty] | 1069.7032 | 0.029114 |  |  |  | 1351.9143 |  | 1351.9143 |  |  | 1351.9143 | 0.01851 | 1351.9143 | 0.01851
[23 empty] | 1069.7172 | 0.026744 |  |  |  | 1352.0039 |  | 1352.0039 |  |  | 1352.0039 | 0.01851 | 1352.0039 | 0.01851
[23 empty] | 1069.7313 | 0.02353 |  |  |  | 1352.0934 |  | 1352.0934 |  |  | 1352.0934 | 0.01861 | 1352.0934 | 0.01861
[23 empty] | 1069.7452 | 0.026683 |  |  |  | 1352.183 |  | 1352.183 |  |  | 1352.183 | 0.0188 | 1352.183 | 0.0188
[23 empty] | 1069.7593 | 0.02449 |  |  |  | 1352.2726 |  | 1352.2726 |  |  | 1352.2726 | 0.01905 | 1352.2726 | 0.01905
[23 empty] | 1069.7733 | 0.02535 |  |  |  | 1352.3622 |  | 1352.3622 |  |  | 1352.3622 | 0.01935 | 1352.3622 | 0.01935
[23 empty] | 1069.7872 | 0.024272 |  |  |  | 1352.4518 |  | 1352.4518 |  |  | 1352.4518 | 0.01968 | 1352.4518 | 0.01968
[23 empty] | 1069.8013 | 0.023822 |  |  |  | 1352.5414 |  | 1352.5414 |  |  | 1352.5414 | 0.02002 | 1352.5414 | 0.02002
[23 empty] | 1069.8153 | 0.027104 |  |  |  | 1352.631 |  | 1352.631 |  |  | 1352.631 | 0.02036 | 1352.631 | 0.02036
[23 empty] | 1069.8293 | 0.024689 |  |  |  | 1352.7206 |  | 1352.7206 |  |  | 1352.7206 | 0.0207 | 1352.7206 | 0.0207
[23 empty] | 1069.8434 | 0.026337 |  |  |  | 1352.8103 |  | 1352.8103 |  |  | 1352.8103 | 0.02101 | 1352.8103 | 0.02101
[23 empty] | 1069.8574 | 0.024145 |  |  |  | 1352.8999 |  | 1352.8999 |  |  | 1352.8999 | 0.02129 | 1352.8999 | 0.02129
[23 empty] | 1069.8713 | 0.02535 |  |  |  | 1352.9896 |  | 1352.9896 |  |  | 1352.9896 | 0.02154 | 1352.9896 | 0.02154
[23 empty] | 1069.8855 | 0.024667 |  |  |  | 1353.0793 |  | 1353.0793 |  |  | 1353.0793 | 0.02173 | 1353.0793 | 0.02173
[23 empty] | 1069.8994 | 0.026595 |  |  |  | 1353.1689 |  | 1353.1689 |  |  | 1353.1689 | 0.02188 | 1353.1689 | 0.02188
[23 empty] | 1069.9135 | 0.02446 |  |  |  | 1353.2587 |  | 1353.2587 |  |  | 1353.2587 | 0.02199 | 1353.2587 | 0.02199
[23 empty] | 1069.9275 | 0.02512 |  |  |  | 1353.3484 |  | 1353.3484 |  |  | 1353.3484 | 0.02206 | 1353.3484 | 0.02206
[23 empty] | 1069.9415 | 0.026234 |  |  |  | 1353.4381 |  | 1353.4381 |  |  | 1353.4381 | 0.02209 | 1353.4381 | 0.02209
[23 empty] | 1069.9556 | 0.027207 |  |  |  | 1353.5279 |  | 1353.5279 |  |  | 1353.5279 | 0.02209 | 1353.5279 | 0.02209
[23 empty] | 1069.9695 | 0.026166 |  |  |  | 1353.6177 |  | 1353.6177 |  |  | 1353.6177 | 0.02205 | 1353.6177 | 0.02205
[23 empty] | 1069.9835 | 0.025843 |  |  |  | 1353.7074 |  | 1353.7074 |  |  | 1353.7074 | 0.02197 | 1353.7074 | 0.02197
[23 empty] | 1069.9976 | 0.028392 |  |  |  | 1353.7972 |  | 1353.7972 |  |  | 1353.7972 | 0.02182 | 1353.7972 | 0.02182
[23 empty] | 1070.0116 | 0.023849 |  |  |  | 1353.887 |  | 1353.887 |  |  | 1353.887 | 0.02161 | 1353.887 | 0.02161
[23 empty] | 1070.0256 | 0.024698 |  |  |  | 1353.9768 |  | 1353.9768 |  |  | 1353.9768 | 0.02134 | 1353.9768 | 0.02134
[23 empty] | 1070.0397 | 0.026171 |  |  |  | 1354.0666 |  | 1354.0666 |  |  | 1354.0666 | 0.02102 | 1354.0666 | 0.02102
[23 empty] | 1070.0536 | 0.024106 |  |  |  | 1354.1565 |  | 1354.1565 |  |  | 1354.1565 | 0.02068 | 1354.1565 | 0.02068
[23 empty] | 1070.0677 | 0.026105 |  |  |  | 1354.2463 |  | 1354.2463 |  |  | 1354.2463 | 0.02034 | 1354.2463 | 0.02034
[23 empty] | 1070.0817 | 0.025438 |  |  |  | 1354.3362 |  | 1354.3362 |  |  | 1354.3362 | 0.02002 | 1354.3362 | 0.02002
[23 empty] | 1070.0957 | 0.026006 |  |  |  | 1354.426 |  | 1354.426 |  |  | 1354.426 | 0.01974 | 1354.426 | 0.01974
[23 empty] | 1070.1097 | 0.028094 |  |  |  | 1354.5159 |  | 1354.5159 |  |  | 1354.5159 | 0.0195 | 1354.5159 | 0.0195
[23 empty] | 1070.1238 | 0.022267 |  |  |  | 1354.6057 |  | 1354.6057 |  |  | 1354.6057 | 0.0193 | 1354.6057 | 0.0193
[23 empty] | 1070.1378 | 0.025255 |  |  |  | 1354.6957 |  | 1354.6957 |  |  | 1354.6957 | 0.01914 | 1354.6957 | 0.01914
[23 empty] | 1070.1519 | 0.025789 |  |  |  | 1354.7856 |  | 1354.7856 |  |  | 1354.7856 | 0.01903 | 1354.7856 | 0.01903
[23 empty] | 1070.1658 | 0.025021 |  |  |  | 1354.8755 |  | 1354.8755 |  |  | 1354.8755 | 0.01896 | 1354.8755 | 0.01896
[23 empty] | 1070.1799 | 0.027884 |  |  |  | 1354.9654 |  | 1354.9654 |  |  | 1354.9654 | 0.01893 | 1354.9654 | 0.01893
[23 empty] | 1070.194 | 0.02537 |  |  |  | 1355.0554 |  | 1355.0554 |  |  | 1355.0554 | 0.01894 | 1355.0554 | 0.01894
[23 empty] | 1070.2079 | 0.025781 |  |  |  | 1355.1454 |  | 1355.1454 |  |  | 1355.1454 | 0.01899 | 1355.1454 | 0.01899
[23 empty] | 1070.222 | 0.02621 |  |  |  | 1355.2353 |  | 1355.2353 |  |  | 1355.2353 | 0.01908 | 1355.2353 | 0.01908
[23 empty] | 1070.236 | 0.026805 |  |  |  | 1355.3253 |  | 1355.3253 |  |  | 1355.3253 | 0.0192 | 1355.3253 | 0.0192
[23 empty] | 1070.2501 | 0.023424 |  |  |  | 1355.4153 |  | 1355.4153 |  |  | 1355.4153 | 0.01936 | 1355.4153 | 0.01936
[23 empty] | 1070.264 | 0.024866 |  |  |  | 1355.5052 |  | 1355.5052 |  |  | 1355.5052 | 0.01955 | 1355.5052 | 0.01955
[23 empty] | 1070.2781 | 0.023208 |  |  |  | 1355.5953 |  | 1355.5953 |  |  | 1355.5953 | 0.01978 | 1355.5953 | 0.01978
[23 empty] | 1070.2921 | 0.027307 |  |  |  | 1355.6853 |  | 1355.6853 |  |  | 1355.6853 | 0.02007 | 1355.6853 | 0.02007
[23 empty] | 1070.3062 | 0.026848 |  |  |  | 1355.7754 |  | 1355.7754 |  |  | 1355.7754 | 0.02041 | 1355.7754 | 0.02041
[23 empty] | 1070.3202 | 0.02323 |  |  |  | 1355.8655 |  | 1355.8655 |  |  | 1355.8655 | 0.02079 | 1355.8655 | 0.02079
[23 empty] | 1070.3342 | 0.027788 |  |  |  | 1355.9556 |  | 1355.9556 |  |  | 1355.9556 | 0.0212 | 1355.9556 | 0.0212
[23 empty] | 1070.3483 | 0.02944 |  |  |  | 1356.0457 |  | 1356.0457 |  |  | 1356.0457 | 0.0216 | 1356.0457 | 0.0216
[23 empty] | 1070.3623 | 0.026388 |  |  |  | 1356.1357 |  | 1356.1357 |  |  | 1356.1357 | 0.02197 | 1356.1357 | 0.02197
[23 empty] | 1070.3763 | 0.024523 |  |  |  | 1356.2258 |  | 1356.2258 |  |  | 1356.2258 | 0.02226 | 1356.2258 | 0.02226
[23 empty] | 1070.3903 | 0.024671 |  |  |  | 1356.3159 |  | 1356.3159 |  |  | 1356.3159 | 0.02246 | 1356.3159 | 0.02246
[23 empty] | 1070.4044 | 0.025727 |  |  |  | 1356.406 |  | 1356.406 |  |  | 1356.406 | 0.02255 | 1356.406 | 0.02255
[23 empty] | 1070.4183 | 0.024322 |  |  |  | 1356.4962 |  | 1356.4962 |  |  | 1356.4962 | 0.02253 | 1356.4962 | 0.02253
[23 empty] | 1070.4325 | 0.026604 |  |  |  | 1356.5863 |  | 1356.5863 |  |  | 1356.5863 | 0.0224 | 1356.5863 | 0.0224
[23 empty] | 1070.4465 | 0.026913 |  |  |  | 1356.6765 |  | 1356.6765 |  |  | 1356.6765 | 0.02218 | 1356.6765 | 0.02218
[23 empty] | 1070.4604 | 0.025437 |  |  |  | 1356.7667 |  | 1356.7667 |  |  | 1356.7667 | 0.0219 | 1356.7667 | 0.0219
[23 empty] | 1070.4746 | 0.024673 |  |  |  | 1356.8568 |  | 1356.8568 |  |  | 1356.8568 | 0.02159 | 1356.8568 | 0.02159
[23 empty] | 1070.4885 | 0.026371 |  |  |  | 1356.947 |  | 1356.947 |  |  | 1356.947 | 0.02126 | 1356.947 | 0.02126
[23 empty] | 1070.5026 | 0.025913 |  |  |  | 1357.0372 |  | 1357.0372 |  |  | 1357.0372 | 0.02094 | 1357.0372 | 0.02094
[23 empty] | 1070.5166 | 0.026144 |  |  |  | 1357.1274 |  | 1357.1274 |  |  | 1357.1274 | 0.02066 | 1357.1274 | 0.02066
[23 empty] | 1070.5306 | 0.022107 |  |  |  | 1357.2178 |  | 1357.2178 |  |  | 1357.2178 | 0.02041 | 1357.2178 | 0.02041
[23 empty] | 1070.5448 | 0.026315 |  |  |  | 1357.308 |  | 1357.308 |  |  | 1357.308 | 0.0202 | 1357.308 | 0.0202
[23 empty] | 1070.5587 | 0.027074 |  |  |  | 1357.3982 |  | 1357.3982 |  |  | 1357.3982 | 0.02005 | 1357.3982 | 0.02005
[23 empty] | 1070.5728 | 0.023949 |  |  |  | 1357.4885 |  | 1357.4885 |  |  | 1357.4885 | 0.01994 | 1357.4885 | 0.01994
[23 empty] | 1070.5868 | 0.027863 |  |  |  | 1357.5787 |  | 1357.5787 |  |  | 1357.5787 | 0.01988 | 1357.5787 | 0.01988
[23 empty] | 1070.6008 | 0.024208 |  |  |  | 1357.6691 |  | 1357.6691 |  |  | 1357.6691 | 0.01985 | 1357.6691 | 0.01985
[23 empty] | 1070.615 | 0.025753 |  |  |  | 1357.7594 |  | 1357.7594 |  |  | 1357.7594 | 0.01984 | 1357.7594 | 0.01984
[23 empty] | 1070.6289 | 0.027342 |  |  |  | 1357.8497 |  | 1357.8497 |  |  | 1357.8497 | 0.01985 | 1357.8497 | 0.01985
[23 empty] | 1070.6429 | 0.02473 |  |  |  | 1357.9401 |  | 1357.9401 |  |  | 1357.9401 | 0.01986 | 1357.9401 | 0.01986
[23 empty] | 1070.6571 | 0.02876 |  |  |  | 1358.0304 |  | 1358.0304 |  |  | 1358.0304 | 0.01985 | 1358.0304 | 0.01985
[23 empty] | 1070.671 | 0.028333 |  |  |  | 1358.1207 |  | 1358.1207 |  |  | 1358.1207 | 0.01982 | 1358.1207 | 0.01982
[23 empty] | 1070.6851 | 0.026756 |  |  |  | 1358.2111 |  | 1358.2111 |  |  | 1358.2111 | 0.01977 | 1358.2111 | 0.01977
[23 empty] | 1070.6991 | 0.027288 |  |  |  | 1358.3015 |  | 1358.3015 |  |  | 1358.3015 | 0.01968 | 1358.3015 | 0.01968
[23 empty] | 1070.7131 | 0.027436 |  |  |  | 1358.3918 |  | 1358.3918 |  |  | 1358.3918 | 0.01957 | 1358.3918 | 0.01957
[23 empty] | 1070.7273 | 0.028144 |  |  |  | 1358.4823 |  | 1358.4823 |  |  | 1358.4823 | 0.01944 | 1358.4823 | 0.01944
[23 empty] | 1070.7412 | 0.025327 |  |  |  | 1358.5726 |  | 1358.5726 |  |  | 1358.5726 | 0.01928 | 1358.5726 | 0.01928
[23 empty] | 1070.7552 | 0.02749 |  |  |  | 1358.6631 |  | 1358.6631 |  |  | 1358.6631 | 0.01911 | 1358.6631 | 0.01911
[23 empty] | 1070.7694 | 0.025718 |  |  |  | 1358.7535 |  | 1358.7535 |  |  | 1358.7535 | 0.01893 | 1358.7535 | 0.01893
[23 empty] | 1070.7833 | 0.027468 |  |  |  | 1358.844 |  | 1358.844 |  |  | 1358.844 | 0.01873 | 1358.844 | 0.01873
[23 empty] | 1070.7974 | 0.024369 |  |  |  | 1358.9344 |  | 1358.9344 |  |  | 1358.9344 | 0.01853 | 1358.9344 | 0.01853
[23 empty] | 1070.8115 | 0.025529 |  |  |  | 1359.0249 |  | 1359.0249 |  |  | 1359.0249 | 0.01833 | 1359.0249 | 0.01833
[23 empty] | 1070.8254 | 0.024974 |  |  |  | 1359.1155 |  | 1359.1155 |  |  | 1359.1155 | 0.01815 | 1359.1155 | 0.01815
[23 empty] | 1070.8396 | 0.026096 |  |  |  | 1359.2059 |  | 1359.2059 |  |  | 1359.2059 | 0.01801 | 1359.2059 | 0.01801
[23 empty] | 1070.8536 | 0.027948 |  |  |  | 1359.2964 |  | 1359.2964 |  |  | 1359.2964 | 0.01792 | 1359.2964 | 0.01792
[23 empty] | 1070.8676 | 0.028004 |  |  |  | 1359.387 |  | 1359.387 |  |  | 1359.387 | 0.01787 | 1359.387 | 0.01787
[23 empty] | 1070.8817 | 0.023821 |  |  |  | 1359.4775 |  | 1359.4775 |  |  | 1359.4775 | 0.01787 | 1359.4775 | 0.01787
[23 empty] | 1070.8958 | 0.025068 |  |  |  | 1359.568 |  | 1359.568 |  |  | 1359.568 | 0.0179 | 1359.568 | 0.0179
[23 empty] | 1070.9098 | 0.028424 |  |  |  | 1359.6586 |  | 1359.6586 |  |  | 1359.6586 | 0.01794 | 1359.6586 | 0.01794
[23 empty] | 1070.9238 | 0.023535 |  |  |  | 1359.7492 |  | 1359.7492 |  |  | 1359.7492 | 0.01796 | 1359.7492 | 0.01796
[23 empty] | 1070.9379 | 0.025354 |  |  |  | 1359.8397 |  | 1359.8397 |  |  | 1359.8397 | 0.01797 | 1359.8397 | 0.01797
[23 empty] | 1070.9519 | 0.028537 |  |  |  | 1359.9303 |  | 1359.9303 |  |  | 1359.9303 | 0.01795 | 1359.9303 | 0.01795
[23 empty] | 1070.9659 | 0.028169 |  |  |  | 1360.021 |  | 1360.021 |  |  | 1360.021 | 0.01792 | 1360.021 | 0.01792
[23 empty] | 1070.98 | 0.026479 |  |  |  | 1360.1116 |  | 1360.1116 |  |  | 1360.1116 | 0.01791 | 1360.1116 | 0.01791
[23 empty] | 1070.9941 | 0.025956 |  |  |  | 1360.2022 |  | 1360.2022 |  |  | 1360.2022 | 0.01794 | 1360.2022 | 0.01794
[23 empty] | 1071.0081 | 0.026998 |  |  |  | 1360.2929 |  | 1360.2929 |  |  | 1360.2929 | 0.01803 | 1360.2929 | 0.01803
[23 empty] | 1071.0222 | 0.027488 |  |  |  | 1360.3835 |  | 1360.3835 |  |  | 1360.3835 | 0.01819 | 1360.3835 | 0.01819
[23 empty] | 1071.0363 | 0.029053 |  |  |  | 1360.4741 |  | 1360.4741 |  |  | 1360.4741 | 0.01843 | 1360.4741 | 0.01843
[23 empty] | 1071.0502 | 0.027694 |  |  |  | 1360.5648 |  | 1360.5648 |  |  | 1360.5648 | 0.01872 | 1360.5648 | 0.01872
[23 empty] | 1071.0643 | 0.024388 |  |  |  | 1360.6555 |  | 1360.6555 |  |  | 1360.6555 | 0.01904 | 1360.6555 | 0.01904
[23 empty] | 1071.0784 | 0.025771 |  |  |  | 1360.7462 |  | 1360.7462 |  |  | 1360.7462 | 0.01936 | 1360.7462 | 0.01936
[23 empty] | 1071.0924 | 0.024049 |  |  |  | 1360.8369 |  | 1360.8369 |  |  | 1360.8369 | 0.01968 | 1360.8369 | 0.01968
[23 empty] | 1071.1064 | 0.026087 |  |  |  | 1360.9277 |  | 1360.9277 |  |  | 1360.9277 | 0.01999 | 1360.9277 | 0.01999
[23 empty] | 1071.1205 | 0.02604 |  |  |  | 1361.0184 |  | 1361.0184 |  |  | 1361.0184 | 0.02028 | 1361.0184 | 0.02028
[23 empty] | 1071.1346 | 0.027937 |  |  |  | 1361.1092 |  | 1361.1092 |  |  | 1361.1092 | 0.02055 | 1361.1092 | 0.02055
[23 empty] | 1071.1486 | 0.026798 |  |  |  | 1361.1999 |  | 1361.1999 |  |  | 1361.1999 | 0.0208 | 1361.1999 | 0.0208
[23 empty] | 1071.1626 | 0.025935 |  |  |  | 1361.2908 |  | 1361.2908 |  |  | 1361.2908 | 0.02104 | 1361.2908 | 0.02104
[23 empty] | 1071.1768 | 0.026388 |  |  |  | 1361.3815 |  | 1361.3815 |  |  | 1361.3815 | 0.02125 | 1361.3815 | 0.02125
[23 empty] | 1071.1908 | 0.027166 |  |  |  | 1361.4723 |  | 1361.4723 |  |  | 1361.4723 | 0.02143 | 1361.4723 | 0.02143
[23 empty] | 1071.2048 | 0.025501 |  |  |  | 1361.5631 |  | 1361.5631 |  |  | 1361.5631 | 0.02156 | 1361.5631 | 0.02156
[23 empty] | 1071.2189 | 0.026777 |  |  |  | 1361.6539 |  | 1361.6539 |  |  | 1361.6539 | 0.02163 | 1361.6539 | 0.02163
[23 empty] | 1071.2329 | 0.026323 |  |  |  | 1361.7448 |  | 1361.7448 |  |  | 1361.7448 | 0.02166 | 1361.7448 | 0.02166
[23 empty] | 1071.2471 | 0.023083 |  |  |  | 1361.8357 |  | 1361.8357 |  |  | 1361.8357 | 0.02166 | 1361.8357 | 0.02166
[23 empty] | 1071.261 | 0.028607 |  |  |  | 1361.9265 |  | 1361.9265 |  |  | 1361.9265 | 0.02164 | 1361.9265 | 0.02164
[23 empty] | 1071.275 | 0.027137 |  |  |  | 1362.0173 |  | 1362.0173 |  |  | 1362.0173 | 0.02161 | 1362.0173 | 0.02161
[23 empty] | 1071.2892 | 0.027085 |  |  |  | 1362.1083 |  | 1362.1083 |  |  | 1362.1083 | 0.0216 | 1362.1083 | 0.0216
[23 empty] | 1071.3032 | 0.025901 |  |  |  | 1362.1992 |  | 1362.1992 |  |  | 1362.1992 | 0.0216 | 1362.1992 | 0.0216
[23 empty] | 1071.3173 | 0.027248 |  |  |  | 1362.29 |  | 1362.29 |  |  | 1362.29 | 0.02161 | 1362.29 | 0.02161
[23 empty] | 1071.3313 | 0.026109 |  |  |  | 1362.381 |  | 1362.381 |  |  | 1362.381 | 0.02162 | 1362.381 | 0.02162
[23 empty] | 1071.3453 | 0.028445 |  |  |  | 1362.4719 |  | 1362.4719 |  |  | 1362.4719 | 0.02164 | 1362.4719 | 0.02164
[23 empty] | 1071.3595 | 0.029562 |  |  |  | 1362.5629 |  | 1362.5629 |  |  | 1362.5629 | 0.02165 | 1362.5629 | 0.02165
[23 empty] | 1071.3735 | 0.02619 |  |  |  | 1362.6538 |  | 1362.6538 |  |  | 1362.6538 | 0.02165 | 1362.6538 | 0.02165
[23 empty] | 1071.3875 | 0.02646 |  |  |  | 1362.7449 |  | 1362.7449 |  |  | 1362.7449 | 0.02163 | 1362.7449 | 0.02163
[23 empty] | 1071.4016 | 0.027559 |  |  |  | 1362.8358 |  | 1362.8358 |  |  | 1362.8358 | 0.02157 | 1362.8358 | 0.02157
[23 empty] | 1071.4156 | 0.027506 |  |  |  | 1362.9268 |  | 1362.9268 |  |  | 1362.9268 | 0.02147 | 1362.9268 | 0.02147
[23 empty] | 1071.4298 | 0.027502 |  |  |  | 1363.0178 |  | 1363.0178 |  |  | 1363.0178 | 0.0213 | 1363.0178 | 0.0213
[23 empty] | 1071.4438 | 0.026423 |  |  |  | 1363.1088 |  | 1363.1088 |  |  | 1363.1088 | 0.02106 | 1363.1088 | 0.02106
[23 empty] | 1071.4578 | 0.028429 |  |  |  | 1363.1998 |  | 1363.1998 |  |  | 1363.1998 | 0.02076 | 1363.1998 | 0.02076
[23 empty] | 1071.4719 | 0.025101 |  |  |  | 1363.2909 |  | 1363.2909 |  |  | 1363.2909 | 0.02041 | 1363.2909 | 0.02041
[23 empty] | 1071.486 | 0.028836 |  |  |  | 1363.382 |  | 1363.382 |  |  | 1363.382 | 0.02005 | 1363.382 | 0.02005
[23 empty] | 1071.5001 | 0.028801 |  |  |  | 1363.473 |  | 1363.473 |  |  | 1363.473 | 0.01971 | 1363.473 | 0.01971
[23 empty] | 1071.5142 | 0.02833 |  |  |  | 1363.5641 |  | 1363.5641 |  |  | 1363.5641 | 0.01944 | 1363.5641 | 0.01944
[23 empty] | 1071.5281 | 0.030526 |  |  |  | 1363.6552 |  | 1363.6552 |  |  | 1363.6552 | 0.01926 | 1363.6552 | 0.01926
[23 empty] | 1071.5422 | 0.026684 |  |  |  | 1363.7463 |  | 1363.7463 |  |  | 1363.7463 | 0.01918 | 1363.7463 | 0.01918
[23 empty] | 1071.5563 | 0.028208 |  |  |  | 1363.8374 |  | 1363.8374 |  |  | 1363.8374 | 0.01923 | 1363.8374 | 0.01923
[23 empty] | 1071.5703 | 0.025698 |  |  |  | 1363.9286 |  | 1363.9286 |  |  | 1363.9286 | 0.01937 | 1363.9286 | 0.01937
[23 empty] | 1071.5845 | 0.029383 |  |  |  | 1364.0196 |  | 1364.0196 |  |  | 1364.0196 | 0.01961 | 1364.0196 | 0.01961
[23 empty] | 1071.5984 | 0.028 |  |  |  | 1364.1108 |  | 1364.1108 |  |  | 1364.1108 | 0.01989 | 1364.1108 | 0.01989
[23 empty] | 1071.6125 | 0.027977 |  |  |  | 1364.202 |  | 1364.202 |  |  | 1364.202 | 0.0202 | 1364.202 | 0.0202
[23 empty] | 1071.6266 | 0.023883 |  |  |  | 1364.2932 |  | 1364.2932 |  |  | 1364.2932 | 0.02049 | 1364.2932 | 0.02049
[23 empty] | 1071.6406 | 0.026743 |  |  |  | 1364.3844 |  | 1364.3844 |  |  | 1364.3844 | 0.02075 | 1364.3844 | 0.02075
[23 empty] | 1071.6548 | 0.027212 |  |  |  | 1364.4756 |  | 1364.4756 |  |  | 1364.4756 | 0.02097 | 1364.4756 | 0.02097
[23 empty] | 1071.6688 | 0.027461 |  |  |  | 1364.5668 |  | 1364.5668 |  |  | 1364.5668 | 0.02114 | 1364.5668 | 0.02114
[23 empty] | 1071.6829 | 0.025194 |  |  |  | 1364.658 |  | 1364.658 |  |  | 1364.658 | 0.0213 | 1364.658 | 0.0213
[23 empty] | 1071.6969 | 0.029932 |  |  |  | 1364.7493 |  | 1364.7493 |  |  | 1364.7493 | 0.02146 | 1364.7493 | 0.02146
[23 empty] | 1071.7109 | 0.027284 |  |  |  | 1364.8404 |  | 1364.8404 |  |  | 1364.8404 | 0.02167 | 1364.8404 | 0.02167
[23 empty] | 1071.7251 | 0.023681 |  |  |  | 1364.9318 |  | 1364.9318 |  |  | 1364.9318 | 0.02194 | 1364.9318 | 0.02194
[23 empty] | 1071.7391 | 0.024958 |  |  |  | 1365.0231 |  | 1365.0231 |  |  | 1365.0231 | 0.02228 | 1365.0231 | 0.02228
[23 empty] | 1071.7532 | 0.026699 |  |  |  | 1365.1144 |  | 1365.1144 |  |  | 1365.1144 | 0.02265 | 1365.1144 | 0.02265
[23 empty] | 1071.7673 | 0.025294 |  |  |  | 1365.2057 |  | 1365.2057 |  |  | 1365.2057 | 0.02302 | 1365.2057 | 0.02302
[23 empty] | 1071.7814 | 0.028338 |  |  |  | 1365.297 |  | 1365.297 |  |  | 1365.297 | 0.02334 | 1365.297 | 0.02334
[23 empty] | 1071.7954 | 0.026311 |  |  |  | 1365.3883 |  | 1365.3883 |  |  | 1365.3883 | 0.02354 | 1365.3883 | 0.02354
[23 empty] | 1071.8094 | 0.024776 |  |  |  | 1365.4796 |  | 1365.4796 |  |  | 1365.4796 | 0.02359 | 1365.4796 | 0.02359
[23 empty] | 1071.8235 | 0.024906 |  |  |  | 1365.5709 |  | 1365.5709 |  |  | 1365.5709 | 0.02348 | 1365.5709 | 0.02348
[23 empty] | 1071.8376 | 0.026272 |  |  |  | 1365.6624 |  | 1365.6624 |  |  | 1365.6624 | 0.02322 | 1365.6624 | 0.02322
[23 empty] | 1071.8517 | 0.026707 |  |  |  | 1365.7537 |  | 1365.7537 |  |  | 1365.7537 | 0.02283 | 1365.7537 | 0.02283
[23 empty] | 1071.8657 | 0.025454 |  |  |  | 1365.8451 |  | 1365.8451 |  |  | 1365.8451 | 0.02237 | 1365.8451 | 0.02237
[23 empty] | 1071.8799 | 0.028668 |  |  |  | 1365.9365 |  | 1365.9365 |  |  | 1365.9365 | 0.02189 | 1365.9365 | 0.02189
[23 empty] | 1071.8939 | 0.023717 |  |  |  | 1366.0278 |  | 1366.0278 |  |  | 1366.0278 | 0.02141 | 1366.0278 | 0.02141
[23 empty] | 1071.908 | 0.02537 |  |  |  | 1366.1193 |  | 1366.1193 |  |  | 1366.1193 | 0.02097 | 1366.1193 | 0.02097
[23 empty] | 1071.922 | 0.026786 |  |  |  | 1366.2107 |  | 1366.2107 |  |  | 1366.2107 | 0.02058 | 1366.2107 | 0.02058
[23 empty] | 1071.936 | 0.025028 |  |  |  | 1366.3022 |  | 1366.3022 |  |  | 1366.3022 | 0.02026 | 1366.3022 | 0.02026
[23 empty] | 1071.9502 | 0.025447 |  |  |  | 1366.3937 |  | 1366.3937 |  |  | 1366.3937 | 0.02 | 1366.3937 | 0.02
[23 empty] | 1071.9642 | 0.03111 |  |  |  | 1366.4851 |  | 1366.4851 |  |  | 1366.4851 | 0.01983 | 1366.4851 | 0.01983
[23 empty] | 1071.9783 | 0.023682 |  |  |  | 1366.5767 |  | 1366.5767 |  |  | 1366.5767 | 0.01973 | 1366.5767 | 0.01973
[23 empty] | 1071.9924 | 0.026025 |  |  |  | 1366.6681 |  | 1366.6681 |  |  | 1366.6681 | 0.0197 | 1366.6681 | 0.0197
[23 empty] | 1072.0065 | 0.029813 |  |  |  | 1366.7596 |  | 1366.7596 |  |  | 1366.7596 | 0.01973 | 1366.7596 | 0.01973
[23 empty] | 1072.0206 | 0.02537 |  |  |  | 1366.8511 |  | 1366.8511 |  |  | 1366.8511 | 0.01979 | 1366.8511 | 0.01979
[23 empty] | 1072.0347 | 0.030407 |  |  |  | 1366.9426 |  | 1366.9426 |  |  | 1366.9426 | 0.01986 | 1366.9426 | 0.01986
[23 empty] | 1072.0487 | 0.025185 |  |  |  | 1367.0342 |  | 1367.0342 |  |  | 1367.0342 | 0.0199 | 1367.0342 | 0.0199
[23 empty] | 1072.0627 | 0.025968 |  |  |  | 1367.1257 |  | 1367.1257 |  |  | 1367.1257 | 0.01991 | 1367.1257 | 0.01991
[23 empty] | 1072.0768 | 0.030411 |  |  |  | 1367.2173 |  | 1367.2173 |  |  | 1367.2173 | 0.01985 | 1367.2173 | 0.01985
[23 empty] | 1072.0909 | 0.02647 |  |  |  | 1367.309 |  | 1367.309 |  |  | 1367.309 | 0.01974 | 1367.309 | 0.01974
[23 empty] | 1072.105 | 0.026981 |  |  |  | 1367.4005 |  | 1367.4005 |  |  | 1367.4005 | 0.01959 | 1367.4005 | 0.01959
[23 empty] | 1072.119 | 0.02737 |  |  |  | 1367.4921 |  | 1367.4921 |  |  | 1367.4921 | 0.01941 | 1367.4921 | 0.01941
[23 empty] | 1072.1332 | 0.028479 |  |  |  | 1367.5837 |  | 1367.5837 |  |  | 1367.5837 | 0.01923 | 1367.5837 | 0.01923
[23 empty] | 1072.1472 | 0.026431 |  |  |  | 1367.6754 |  | 1367.6754 |  |  | 1367.6754 | 0.01908 | 1367.6754 | 0.01908
[23 empty] | 1072.1613 | 0.025081 |  |  |  | 1367.767 |  | 1367.767 |  |  | 1367.767 | 0.01896 | 1367.767 | 0.01896
[23 empty] | 1072.1754 | 0.028036 |  |  |  | 1367.8586 |  | 1367.8586 |  |  | 1367.8586 | 0.01889 | 1367.8586 | 0.01889
[23 empty] | 1072.1895 | 0.02618 |  |  |  | 1367.9503 |  | 1367.9503 |  |  | 1367.9503 | 0.01884 | 1367.9503 | 0.01884
[23 empty] | 1072.2036 | 0.026985 |  |  |  | 1368.042 |  | 1368.042 |  |  | 1368.042 | 0.0188 | 1368.042 | 0.0188
[23 empty] | 1072.2177 | 0.027819 |  |  |  | 1368.1337 |  | 1368.1337 |  |  | 1368.1337 | 0.01874 | 1368.1337 | 0.01874
[23 empty] | 1072.2317 | 0.027324 |  |  |  | 1368.2253 |  | 1368.2253 |  |  | 1368.2253 | 0.01864 | 1368.2253 | 0.01864
[23 empty] | 1072.2459 | 0.028233 |  |  |  | 1368.3171 |  | 1368.3171 |  |  | 1368.3171 | 0.01849 | 1368.3171 | 0.01849
[23 empty] | 1072.2599 | 0.025346 |  |  |  | 1368.4088 |  | 1368.4088 |  |  | 1368.4088 | 0.0183 | 1368.4088 | 0.0183
[23 empty] | 1072.2739 | 0.027561 |  |  |  | 1368.5006 |  | 1368.5006 |  |  | 1368.5006 | 0.01809 | 1368.5006 | 0.01809
[23 empty] | 1072.2881 | 0.025011 |  |  |  | 1368.5923 |  | 1368.5923 |  |  | 1368.5923 | 0.01789 | 1368.5923 | 0.01789
[23 empty] | 1072.3021 | 0.028837 |  |  |  | 1368.6841 |  | 1368.6841 |  |  | 1368.6841 | 0.01774 | 1368.6841 | 0.01774
[23 empty] | 1072.3163 | 0.02698 |  |  |  | 1368.7759 |  | 1368.7759 |  |  | 1368.7759 | 0.01767 | 1368.7759 | 0.01767
[23 empty] | 1072.3303 | 0.029096 |  |  |  | 1368.8677 |  | 1368.8677 |  |  | 1368.8677 | 0.01772 | 1368.8677 | 0.01772
[23 empty] | 1072.3444 | 0.027366 |  |  |  | 1368.9595 |  | 1368.9595 |  |  | 1368.9595 | 0.01789 | 1368.9595 | 0.01789
[23 empty] | 1072.3585 | 0.026739 |  |  |  | 1369.0513 |  | 1369.0513 |  |  | 1369.0513 | 0.01818 | 1369.0513 | 0.01818
[23 empty] | 1072.3726 | 0.027184 |  |  |  | 1369.1431 |  | 1369.1431 |  |  | 1369.1431 | 0.01857 | 1369.1431 | 0.01857
[23 empty] | 1072.3867 | 0.026962 |  |  |  | 1369.235 |  | 1369.235 |  |  | 1369.235 | 0.01905 | 1369.235 | 0.01905
[23 empty] | 1072.4008 | 0.029428 |  |  |  | 1369.3268 |  | 1369.3268 |  |  | 1369.3268 | 0.01959 | 1369.3268 | 0.01959
[23 empty] | 1072.4148 | 0.024949 |  |  |  | 1369.4187 |  | 1369.4187 |  |  | 1369.4187 | 0.02014 | 1369.4187 | 0.02014
[23 empty] | 1072.429 | 0.028427 |  |  |  | 1369.5105 |  | 1369.5105 |  |  | 1369.5105 | 0.02068 | 1369.5105 | 0.02068
[23 empty] | 1072.443 | 0.030387 |  |  |  | 1369.6024 |  | 1369.6024 |  |  | 1369.6024 | 0.02119 | 1369.6024 | 0.02119
[23 empty] | 1072.457 | 0.031205 |  |  |  | 1369.6943 |  | 1369.6943 |  |  | 1369.6943 | 0.02163 | 1369.6943 | 0.02163
[23 empty] | 1072.4712 | 0.027074 |  |  |  | 1369.7863 |  | 1369.7863 |  |  | 1369.7863 | 0.02198 | 1369.7863 | 0.02198
[23 empty] | 1072.4852 | 0.028338 |  |  |  | 1369.8782 |  | 1369.8782 |  |  | 1369.8782 | 0.02225 | 1369.8782 | 0.02225
[23 empty] | 1072.4994 | 0.027339 |  |  |  | 1369.9701 |  | 1369.9701 |  |  | 1369.9701 | 0.02242 | 1369.9701 | 0.02242
[23 empty] | 1072.5134 | 0.022772 |  |  |  | 1370.062 |  | 1370.062 |  |  | 1370.062 | 0.02252 | 1370.062 | 0.02252
[23 empty] | 1072.5275 | 0.027987 |  |  |  | 1370.1541 |  | 1370.1541 |  |  | 1370.1541 | 0.02254 | 1370.1541 | 0.02254
[23 empty] | 1072.5416 | 0.030213 |  |  |  | 1370.246 |  | 1370.246 |  |  | 1370.246 | 0.02251 | 1370.246 | 0.02251
[23 empty] | 1072.5557 | 0.026834 |  |  |  | 1370.338 |  | 1370.338 |  |  | 1370.338 | 0.02245 | 1370.338 | 0.02245
[23 empty] | 1072.5697 | 0.02337 |  |  |  | 1370.43 |  | 1370.43 |  |  | 1370.43 | 0.02237 | 1370.43 | 0.02237
[23 empty] | 1072.5839 | 0.023459 |  |  |  | 1370.522 |  | 1370.522 |  |  | 1370.522 | 0.02229 | 1370.522 | 0.02229
[23 empty] | 1072.5979 | 0.026064 |  |  |  | 1370.614 |  | 1370.614 |  |  | 1370.614 | 0.02223 | 1370.614 | 0.02223
[23 empty] | 1072.6121 | 0.026926 |  |  |  | 1370.7061 |  | 1370.7061 |  |  | 1370.7061 | 0.02218 | 1370.7061 | 0.02218
[23 empty] | 1072.6261 | 0.028574 |  |  |  | 1370.7981 |  | 1370.7981 |  |  | 1370.7981 | 0.02216 | 1370.7981 | 0.02216
[23 empty] | 1072.6401 | 0.028276 |  |  |  | 1370.8901 |  | 1370.8901 |  |  | 1370.8901 | 0.02217 | 1370.8901 | 0.02217
[23 empty] | 1072.6543 | 0.029821 |  |  |  | 1370.9823 |  | 1370.9823 |  |  | 1370.9823 | 0.0222 | 1370.9823 | 0.0222
[23 empty] | 1072.6683 | 0.029137 |  |  |  | 1371.0743 |  | 1371.0743 |  |  | 1371.0743 | 0.02225 | 1371.0743 | 0.02225
[23 empty] | 1072.6825 | 0.029952 |  |  |  | 1371.1664 |  | 1371.1664 |  |  | 1371.1664 | 0.02229 | 1371.1664 | 0.02229
[23 empty] | 1072.6965 | 0.027399 |  |  |  | 1371.2585 |  | 1371.2585 |  |  | 1371.2585 | 0.02231 | 1371.2585 | 0.02231
[23 empty] | 1072.7107 | 0.024628 |  |  |  | 1371.3507 |  | 1371.3507 |  |  | 1371.3507 | 0.02229 | 1371.3507 | 0.02229
[23 empty] | 1072.7249 | 0.027568 |  |  |  | 1371.4429 |  | 1371.4429 |  |  | 1371.4429 | 0.02222 | 1371.4429 | 0.02222
[23 empty] | 1072.7389 | 0.025537 |  |  |  | 1371.5349 |  | 1371.5349 |  |  | 1371.5349 | 0.02209 | 1371.5349 | 0.02209
[23 empty] | 1072.7529 | 0.026286 |  |  |  | 1371.6271 |  | 1371.6271 |  |  | 1371.6271 | 0.02191 | 1371.6271 | 0.02191
[23 empty] | 1072.7671 | 0.028613 |  |  |  | 1371.7192 |  | 1371.7192 |  |  | 1371.7192 | 0.02168 | 1371.7192 | 0.02168
[23 empty] | 1072.7811 | 0.030294 |  |  |  | 1371.8115 |  | 1371.8115 |  |  | 1371.8115 | 0.02144 | 1371.8115 | 0.02144
[23 empty] | 1072.7953 | 0.028054 |  |  |  | 1371.9037 |  | 1371.9037 |  |  | 1371.9037 | 0.02119 | 1371.9037 | 0.02119
[23 empty] | 1072.8093 | 0.026481 |  |  |  | 1371.9959 |  | 1371.9959 |  |  | 1371.9959 | 0.02097 | 1371.9959 | 0.02097
[23 empty] | 1072.8234 | 0.027729 |  |  |  | 1372.0881 |  | 1372.0881 |  |  | 1372.0881 | 0.02077 | 1372.0881 | 0.02077
[23 empty] | 1072.8375 | 0.030758 |  |  |  | 1372.1803 |  | 1372.1803 |  |  | 1372.1803 | 0.0206 | 1372.1803 | 0.0206
[23 empty] | 1072.8516 | 0.027181 |  |  |  | 1372.2726 |  | 1372.2726 |  |  | 1372.2726 | 0.02046 | 1372.2726 | 0.02046
[23 empty] | 1072.8656 | 0.030066 |  |  |  | 1372.3649 |  | 1372.3649 |  |  | 1372.3649 | 0.02034 | 1372.3649 | 0.02034
[23 empty] | 1072.8799 | 0.028139 |  |  |  | 1372.4571 |  | 1372.4571 |  |  | 1372.4571 | 0.02024 | 1372.4571 | 0.02024
[23 empty] | 1072.894 | 0.027505 |  |  |  | 1372.5494 |  | 1372.5494 |  |  | 1372.5494 | 0.02016 | 1372.5494 | 0.02016
[23 empty] | 1072.9082 | 0.029313 |  |  |  | 1372.6417 |  | 1372.6417 |  |  | 1372.6417 | 0.02009 | 1372.6417 | 0.02009
[23 empty] | 1072.9222 | 0.024214 |  |  |  | 1372.734 |  | 1372.734 |  |  | 1372.734 | 0.02004 | 1372.734 | 0.02004
[23 empty] | 1072.9363 | 0.028983 |  |  |  | 1372.8263 |  | 1372.8263 |  |  | 1372.8263 | 0.01999 | 1372.8263 | 0.01999
[23 empty] | 1072.9504 | 0.026024 |  |  |  | 1372.9187 |  | 1372.9187 |  |  | 1372.9187 | 0.01993 | 1372.9187 | 0.01993
[23 empty] | 1072.9645 | 0.027996 |  |  |  | 1373.011 |  | 1373.011 |  |  | 1373.011 | 0.01986 | 1373.011 | 0.01986
[23 empty] | 1072.9786 | 0.031595 |  |  |  | 1373.1034 |  | 1373.1034 |  |  | 1373.1034 | 0.01979 | 1373.1034 | 0.01979
[23 empty] | 1072.9927 | 0.028368 |  |  |  | 1373.1958 |  | 1373.1958 |  |  | 1373.1958 | 0.01971 | 1373.1958 | 0.01971
[23 empty] | 1073.0068 | 0.028469 |  |  |  | 1373.2881 |  | 1373.2881 |  |  | 1373.2881 | 0.01964 | 1373.2881 | 0.01964
[23 empty] | 1073.021 | 0.030402 |  |  |  | 1373.3805 |  | 1373.3805 |  |  | 1373.3805 | 0.01959 | 1373.3805 | 0.01959
[23 empty] | 1073.035 | 0.027284 |  |  |  | 1373.4729 |  | 1373.4729 |  |  | 1373.4729 | 0.01957 | 1373.4729 | 0.01957
[23 empty] | 1073.0491 | 0.027481 |  |  |  | 1373.5653 |  | 1373.5653 |  |  | 1373.5653 | 0.01958 | 1373.5653 | 0.01958
[23 empty] | 1073.0632 | 0.029641 |  |  |  | 1373.6578 |  | 1373.6578 |  |  | 1373.6578 | 0.01962 | 1373.6578 | 0.01962
[23 empty] | 1073.0773 | 0.025321 |  |  |  | 1373.7502 |  | 1373.7502 |  |  | 1373.7502 | 0.01966 | 1373.7502 | 0.01966
[23 empty] | 1073.0914 | 0.028699 |  |  |  | 1373.8427 |  | 1373.8427 |  |  | 1373.8427 | 0.0197 | 1373.8427 | 0.0197
[23 empty] | 1073.1056 | 0.028167 |  |  |  | 1373.9352 |  | 1373.9352 |  |  | 1373.9352 | 0.01972 | 1373.9352 | 0.01972
[23 empty] | 1073.1196 | 0.028018 |  |  |  | 1374.0277 |  | 1374.0277 |  |  | 1374.0277 | 0.01973 | 1374.0277 | 0.01973
[23 empty] | 1073.1338 | 0.028345 |  |  |  | 1374.1201 |  | 1374.1201 |  |  | 1374.1201 | 0.01972 | 1374.1201 | 0.01972
[23 empty] | 1073.1478 | 0.029087 |  |  |  | 1374.2126 |  | 1374.2126 |  |  | 1374.2126 | 0.01967 | 1374.2126 | 0.01967
[23 empty] | 1073.1619 | 0.02728 |  |  |  | 1374.3052 |  | 1374.3052 |  |  | 1374.3052 | 0.01959 | 1374.3052 | 0.01959
[23 empty] | 1073.176 | 0.029974 |  |  |  | 1374.3977 |  | 1374.3977 |  |  | 1374.3977 | 0.01947 | 1374.3977 | 0.01947
[23 empty] | 1073.1902 | 0.024349 |  |  |  | 1374.4902 |  | 1374.4902 |  |  | 1374.4902 | 0.01931 | 1374.4902 | 0.01931
[23 empty] | 1073.2043 | 0.029922 |  |  |  | 1374.5828 |  | 1374.5828 |  |  | 1374.5828 | 0.01912 | 1374.5828 | 0.01912
[23 empty] | 1073.2184 | 0.025074 |  |  |  | 1374.6754 |  | 1374.6754 |  |  | 1374.6754 | 0.01893 | 1374.6754 | 0.01893
[23 empty] | 1073.2324 | 0.026864 |  |  |  | 1374.7679 |  | 1374.7679 |  |  | 1374.7679 | 0.01876 | 1374.7679 | 0.01876
[23 empty] | 1073.2466 | 0.029859 |  |  |  | 1374.8606 |  | 1374.8606 |  |  | 1374.8606 | 0.01865 | 1374.8606 | 0.01865
[23 empty] | 1073.2606 | 0.029131 |  |  |  | 1374.9531 |  | 1374.9531 |  |  | 1374.9531 | 0.0186 | 1374.9531 | 0.0186
[23 empty] | 1073.2749 | 0.031807 |  |  |  | 1375.0458 |  | 1375.0458 |  |  | 1375.0458 | 0.01864 | 1375.0458 | 0.01864
[23 empty] | 1073.2889 | 0.027532 |  |  |  | 1375.1384 |  | 1375.1384 |  |  | 1375.1384 | 0.01874 | 1375.1384 | 0.01874
[23 empty] | 1073.303 | 0.027167 |  |  |  | 1375.2311 |  | 1375.2311 |  |  | 1375.2311 | 0.01888 | 1375.2311 | 0.01888
[23 empty] | 1073.3171 | 0.02853 |  |  |  | 1375.3237 |  | 1375.3237 |  |  | 1375.3237 | 0.01906 | 1375.3237 | 0.01906
[23 empty] | 1073.3312 | 0.027941 |  |  |  | 1375.4164 |  | 1375.4164 |  |  | 1375.4164 | 0.01926 | 1375.4164 | 0.01926
[23 empty] | 1073.3453 | 0.028509 |  |  |  | 1375.509 |  | 1375.509 |  |  | 1375.509 | 0.01946 | 1375.509 | 0.01946
[23 empty] | 1073.3595 | 0.027148 |  |  |  | 1375.6018 |  | 1375.6018 |  |  | 1375.6018 | 0.01969 | 1375.6018 | 0.01969
[23 empty] | 1073.3735 | 0.028943 |  |  |  | 1375.6945 |  | 1375.6945 |  |  | 1375.6945 | 0.01994 | 1375.6945 | 0.01994
[23 empty] | 1073.3877 | 0.030427 |  |  |  | 1375.7872 |  | 1375.7872 |  |  | 1375.7872 | 0.02022 | 1375.7872 | 0.02022
[23 empty] | 1073.4017 | 0.028634 |  |  |  | 1375.88 |  | 1375.88 |  |  | 1375.88 | 0.02052 | 1375.88 | 0.02052
[23 empty] | 1073.4159 | 0.028239 |  |  |  | 1375.9727 |  | 1375.9727 |  |  | 1375.9727 | 0.02083 | 1375.9727 | 0.02083
[23 empty] | 1073.4301 | 0.030682 |  |  |  | 1376.0654 |  | 1376.0654 |  |  | 1376.0654 | 0.02111 | 1376.0654 | 0.02111
[23 empty] | 1073.4441 | 0.027683 |  |  |  | 1376.1582 |  | 1376.1582 |  |  | 1376.1582 | 0.02133 | 1376.1582 | 0.02133
[23 empty] | 1073.4581 | 0.030121 |  |  |  | 1376.251 |  | 1376.251 |  |  | 1376.251 | 0.02146 | 1376.251 | 0.02146
[23 empty] | 1073.4724 | 0.028598 |  |  |  | 1376.3438 |  | 1376.3438 |  |  | 1376.3438 | 0.02149 | 1376.3438 | 0.02149
[23 empty] | 1073.4864 | 0.030567 |  |  |  | 1376.4367 |  | 1376.4367 |  |  | 1376.4367 | 0.02142 | 1376.4367 | 0.02142
[23 empty] | 1073.5006 | 0.027331 |  |  |  | 1376.5294 |  | 1376.5294 |  |  | 1376.5294 | 0.02124 | 1376.5294 | 0.02124
[23 empty] | 1073.5146 | 0.02809 |  |  |  | 1376.6223 |  | 1376.6223 |  |  | 1376.6223 | 0.02099 | 1376.6223 | 0.02099
[23 empty] | 1073.5288 | 0.030596 |  |  |  | 1376.7151 |  | 1376.7151 |  |  | 1376.7151 | 0.02069 | 1376.7151 | 0.02069
[23 empty] | 1073.543 | 0.028271 |  |  |  | 1376.808 |  | 1376.808 |  |  | 1376.808 | 0.02037 | 1376.808 | 0.02037
[23 empty] | 1073.557 | 0.031403 |  |  |  | 1376.9009 |  | 1376.9009 |  |  | 1376.9009 | 0.02005 | 1376.9009 | 0.02005
[23 empty] | 1073.5712 | 0.029248 |  |  |  | 1376.9938 |  | 1376.9938 |  |  | 1376.9938 | 0.01976 | 1376.9938 | 0.01976
[23 empty] | 1073.5853 | 0.029971 |  |  |  | 1377.0867 |  | 1377.0867 |  |  | 1377.0867 | 0.01952 | 1377.0867 | 0.01952
[23 empty] | 1073.5994 | 0.025773 |  |  |  | 1377.1796 |  | 1377.1796 |  |  | 1377.1796 | 0.01933 | 1377.1796 | 0.01933
[23 empty] | 1073.6135 | 0.026514 |  |  |  | 1377.2725 |  | 1377.2725 |  |  | 1377.2725 | 0.01921 | 1377.2725 | 0.01921
[23 empty] | 1073.6276 | 0.02821 |  |  |  | 1377.3654 |  | 1377.3654 |  |  | 1377.3654 | 0.01914 | 1377.3654 | 0.01914
[23 empty] | 1073.6417 | 0.026546 |  |  |  | 1377.4584 |  | 1377.4584 |  |  | 1377.4584 | 0.01913 | 1377.4584 | 0.01913
[23 empty] | 1073.6559 | 0.02982 |  |  |  | 1377.5513 |  | 1377.5513 |  |  | 1377.5513 | 0.01915 | 1377.5513 | 0.01915
[23 empty] | 1073.6699 | 0.027144 |  |  |  | 1377.6443 |  | 1377.6443 |  |  | 1377.6443 | 0.01921 | 1377.6443 | 0.01921
[23 empty] | 1073.6841 | 0.025774 |  |  |  | 1377.7372 |  | 1377.7372 |  |  | 1377.7372 | 0.0193 | 1377.7372 | 0.0193
[23 empty] | 1073.6982 | 0.028048 |  |  |  | 1377.8302 |  | 1377.8302 |  |  | 1377.8302 | 0.0194 | 1377.8302 | 0.0194
[23 empty] | 1073.7123 | 0.028028 |  |  |  | 1377.9232 |  | 1377.9232 |  |  | 1377.9232 | 0.01953 | 1377.9232 | 0.01953
[23 empty] | 1073.7264 | 0.029136 |  |  |  | 1378.0162 |  | 1378.0162 |  |  | 1378.0162 | 0.01967 | 1378.0162 | 0.01967
[23 empty] | 1073.7406 | 0.028987 |  |  |  | 1378.1092 |  | 1378.1092 |  |  | 1378.1092 | 0.01982 | 1378.1092 | 0.01982
[23 empty] | 1073.7546 | 0.02988 |  |  |  | 1378.2024 |  | 1378.2024 |  |  | 1378.2024 | 0.01999 | 1378.2024 | 0.01999
[23 empty] | 1073.7688 | 0.027806 |  |  |  | 1378.2954 |  | 1378.2954 |  |  | 1378.2954 | 0.02015 | 1378.2954 | 0.02015
[23 empty] | 1073.783 | 0.026978 |  |  |  | 1378.3884 |  | 1378.3884 |  |  | 1378.3884 | 0.02032 | 1378.3884 | 0.02032
[23 empty] | 1073.7971 | 0.032746 |  |  |  | 1378.4816 |  | 1378.4816 |  |  | 1378.4816 | 0.0205 | 1378.4816 | 0.0205
[23 empty] | 1073.8112 | 0.031914 |  |  |  | 1378.5747 |  | 1378.5747 |  |  | 1378.5747 | 0.02067 | 1378.5747 | 0.02067
[23 empty] | 1073.8252 | 0.030208 |  |  |  | 1378.6677 |  | 1378.6677 |  |  | 1378.6677 | 0.02086 | 1378.6677 | 0.02086
[23 empty] | 1073.8395 | 0.025489 |  |  |  | 1378.7609 |  | 1378.7609 |  |  | 1378.7609 | 0.02104 | 1378.7609 | 0.02104
[23 empty] | 1073.8535 | 0.029123 |  |  |  | 1378.854 |  | 1378.854 |  |  | 1378.854 | 0.0212 | 1378.854 | 0.0212
[23 empty] | 1073.8677 | 0.032149 |  |  |  | 1378.9471 |  | 1378.9471 |  |  | 1378.9471 | 0.02133 | 1378.9471 | 0.02133
[23 empty] | 1073.8818 | 0.029741 |  |  |  | 1379.0403 |  | 1379.0403 |  |  | 1379.0403 | 0.02141 | 1379.0403 | 0.02141
[23 empty] | 1073.8959 | 0.028207 |  |  |  | 1379.1335 |  | 1379.1335 |  |  | 1379.1335 | 0.02142 | 1379.1335 | 0.02142
[23 empty] | 1073.91 | 0.030373 |  |  |  | 1379.2267 |  | 1379.2267 |  |  | 1379.2267 | 0.02136 | 1379.2267 | 0.02136
[23 empty] | 1073.9242 | 0.032875 |  |  |  | 1379.3198 |  | 1379.3198 |  |  | 1379.3198 | 0.02121 | 1379.3198 | 0.02121
[23 empty] | 1073.9382 | 0.029142 |  |  |  | 1379.4131 |  | 1379.4131 |  |  | 1379.4131 | 0.021 | 1379.4131 | 0.021
[23 empty] | 1073.9524 | 0.026646 |  |  |  | 1379.5064 |  | 1379.5064 |  |  | 1379.5064 | 0.02072 | 1379.5064 | 0.02072
[23 empty] | 1073.9666 | 0.026335 |  |  |  | 1379.5996 |  | 1379.5996 |  |  | 1379.5996 | 0.02038 | 1379.5996 | 0.02038
[23 empty] | 1073.9807 | 0.033002 |  |  |  | 1379.6927 |  | 1379.6927 |  |  | 1379.6927 | 0.01999 | 1379.6927 | 0.01999
[23 empty] | 1073.9948 | 0.032163 |  |  |  | 1379.786 |  | 1379.786 |  |  | 1379.786 | 0.01958 | 1379.786 | 0.01958
[23 empty] | 1074.0089 | 0.025482 |  |  |  | 1379.8793 |  | 1379.8793 |  |  | 1379.8793 | 0.01915 | 1379.8793 | 0.01915
[23 empty] | 1074.0231 | 0.029522 |  |  |  | 1379.9727 |  | 1379.9727 |  |  | 1379.9727 | 0.01875 | 1379.9727 | 0.01875
[23 empty] | 1074.0371 | 0.030066 |  |  |  | 1380.0659 |  | 1380.0659 |  |  | 1380.0659 | 0.01839 | 1380.0659 | 0.01839
[23 empty] | 1074.0513 | 0.030644 |  |  |  | 1380.1592 |  | 1380.1592 |  |  | 1380.1592 | 0.01811 | 1380.1592 | 0.01811
[23 empty] | 1074.0654 | 0.028329 |  |  |  | 1380.2526 |  | 1380.2526 |  |  | 1380.2526 | 0.01793 | 1380.2526 | 0.01793
[23 empty] | 1074.0795 | 0.029923 |  |  |  | 1380.3459 |  | 1380.3459 |  |  | 1380.3459 | 0.01787 | 1380.3459 | 0.01787
[23 empty] | 1074.0938 | 0.029097 |  |  |  | 1380.4392 |  | 1380.4392 |  |  | 1380.4392 | 0.01794 | 1380.4392 | 0.01794
[23 empty] | 1074.1078 | 0.029251 |  |  |  | 1380.5326 |  | 1380.5326 |  |  | 1380.5326 | 0.01815 | 1380.5326 | 0.01815
[23 empty] | 1074.1219 | 0.028279 |  |  |  | 1380.626 |  | 1380.626 |  |  | 1380.626 | 0.01849 | 1380.626 | 0.01849
[23 empty] | 1074.1361 | 0.026534 |  |  |  | 1380.7194 |  | 1380.7194 |  |  | 1380.7194 | 0.01894 | 1380.7194 | 0.01894
[23 empty] | 1074.1501 | 0.028584 |  |  |  | 1380.8127 |  | 1380.8127 |  |  | 1380.8127 | 0.01945 | 1380.8127 | 0.01945
[23 empty] | 1074.1644 | 0.02644 |  |  |  | 1380.9061 |  | 1380.9061 |  |  | 1380.9061 | 0.01998 | 1380.9061 | 0.01998
[23 empty] | 1074.1785 | 0.028642 |  |  |  | 1380.9996 |  | 1380.9996 |  |  | 1380.9996 | 0.02048 | 1380.9996 | 0.02048
[23 empty] | 1074.1926 | 0.034319 |  |  |  | 1381.093 |  | 1381.093 |  |  | 1381.093 | 0.02091 | 1381.093 | 0.02091
[23 empty] | 1074.2068 | 0.030297 |  |  |  | 1381.1865 |  | 1381.1865 |  |  | 1381.1865 | 0.02123 | 1381.1865 | 0.02123
[23 empty] | 1074.2208 | 0.03244 |  |  |  | 1381.2799 |  | 1381.2799 |  |  | 1381.2799 | 0.02144 | 1381.2799 | 0.02144
[23 empty] | 1074.235 | 0.02997 |  |  |  | 1381.3734 |  | 1381.3734 |  |  | 1381.3734 | 0.02155 | 1381.3734 | 0.02155
[23 empty] | 1074.2491 | 0.029415 |  |  |  | 1381.4669 |  | 1381.4669 |  |  | 1381.4669 | 0.0216 | 1381.4669 | 0.0216
[23 empty] | 1074.2632 | 0.029644 |  |  |  | 1381.5604 |  | 1381.5604 |  |  | 1381.5604 | 0.0216 | 1381.5604 | 0.0216
[23 empty] | 1074.2775 | 0.03151 |  |  |  | 1381.6539 |  | 1381.6539 |  |  | 1381.6539 | 0.02156 | 1381.6539 | 0.02156
[23 empty] | 1074.2915 | 0.028247 |  |  |  | 1381.7474 |  | 1381.7474 |  |  | 1381.7474 | 0.02149 | 1381.7474 | 0.02149
[23 empty] | 1074.3057 | 0.030161 |  |  |  | 1381.8409 |  | 1381.8409 |  |  | 1381.8409 | 0.02135 | 1381.8409 | 0.02135
[23 empty] | 1074.3198 | 0.028187 |  |  |  | 1381.9346 |  | 1381.9346 |  |  | 1381.9346 | 0.02111 | 1381.9346 | 0.02111
[23 empty] | 1074.334 | 0.026957 |  |  |  | 1382.0281 |  | 1382.0281 |  |  | 1382.0281 | 0.02075 | 1382.0281 | 0.02075
[23 empty] | 1074.348 | 0.030505 |  |  |  | 1382.1217 |  | 1382.1217 |  |  | 1382.1217 | 0.02026 | 1382.1217 | 0.02026
[23 empty] | 1074.3622 | 0.030606 |  |  |  | 1382.2152 |  | 1382.2152 |  |  | 1382.2152 | 0.01967 | 1382.2152 | 0.01967
[23 empty] | 1074.3763 | 0.035455 |  |  |  | 1382.3088 |  | 1382.3088 |  |  | 1382.3088 | 0.01903 | 1382.3088 | 0.01903
[23 empty] | 1074.3905 | 0.026525 |  |  |  | 1382.4025 |  | 1382.4025 |  |  | 1382.4025 | 0.0184 | 1382.4025 | 0.0184
[23 empty] | 1074.4047 | 0.032213 |  |  |  | 1382.4961 |  | 1382.4961 |  |  | 1382.4961 | 0.01786 | 1382.4961 | 0.01786
[23 empty] | 1074.4187 | 0.031715 |  |  |  | 1382.5897 |  | 1382.5897 |  |  | 1382.5897 | 0.01746 | 1382.5897 | 0.01746
[23 empty] | 1074.433 | 0.030295 |  |  |  | 1382.6834 |  | 1382.6834 |  |  | 1382.6834 | 0.01723 | 1382.6834 | 0.01723
[23 empty] | 1074.447 | 0.030751 |  |  |  | 1382.7771 |  | 1382.7771 |  |  | 1382.7771 | 0.01718 | 1382.7771 | 0.01718
[23 empty] | 1074.4612 | 0.030906 |  |  |  | 1382.8707 |  | 1382.8707 |  |  | 1382.8707 | 0.0173 | 1382.8707 | 0.0173
[23 empty] | 1074.4753 | 0.032702 |  |  |  | 1382.9645 |  | 1382.9645 |  |  | 1382.9645 | 0.01755 | 1382.9645 | 0.01755
[23 empty] | 1074.4894 | 0.025788 |  |  |  | 1383.0581 |  | 1383.0581 |  |  | 1383.0581 | 0.0179 | 1383.0581 | 0.0179
[23 empty] | 1074.5037 | 0.030547 |  |  |  | 1383.1519 |  | 1383.1519 |  |  | 1383.1519 | 0.01831 | 1383.1519 | 0.01831
[23 empty] | 1074.5177 | 0.026515 |  |  |  | 1383.2456 |  | 1383.2456 |  |  | 1383.2456 | 0.01874 | 1383.2456 | 0.01874
[23 empty] | 1074.5319 | 0.028131 |  |  |  | 1383.3394 |  | 1383.3394 |  |  | 1383.3394 | 0.01917 | 1383.3394 | 0.01917
[23 empty] | 1074.546 | 0.028428 |  |  |  | 1383.4331 |  | 1383.4331 |  |  | 1383.4331 | 0.01957 | 1383.4331 | 0.01957
[23 empty] | 1074.5602 | 0.027051 |  |  |  | 1383.5269 |  | 1383.5269 |  |  | 1383.5269 | 0.01993 | 1383.5269 | 0.01993
[23 empty] | 1074.5743 | 0.032137 |  |  |  | 1383.6206 |  | 1383.6206 |  |  | 1383.6206 | 0.02024 | 1383.6206 | 0.02024
[23 empty] | 1074.5885 | 0.026886 |  |  |  | 1383.7144 |  | 1383.7144 |  |  | 1383.7144 | 0.02051 | 1383.7144 | 0.02051
[23 empty] | 1074.6025 | 0.029394 |  |  |  | 1383.8082 |  | 1383.8082 |  |  | 1383.8082 | 0.02075 | 1383.8082 | 0.02075
[23 empty] | 1074.6168 | 0.030876 |  |  |  | 1383.902 |  | 1383.902 |  |  | 1383.902 | 0.02094 | 1383.902 | 0.02094
[23 empty] | 1074.6309 | 0.028638 |  |  |  | 1383.9959 |  | 1383.9959 |  |  | 1383.9959 | 0.02113 | 1383.9959 | 0.02113
[23 empty] | 1074.645 | 0.031904 |  |  |  | 1384.0897 |  | 1384.0897 |  |  | 1384.0897 | 0.02131 | 1384.0897 | 0.02131
[23 empty] | 1074.6592 | 0.028706 |  |  |  | 1384.1836 |  | 1384.1836 |  |  | 1384.1836 | 0.02151 | 1384.1836 | 0.02151
[23 empty] | 1074.6732 | 0.026402 |  |  |  | 1384.2775 |  | 1384.2775 |  |  | 1384.2775 | 0.02174 | 1384.2775 | 0.02174
[23 empty] | 1074.6875 | 0.030149 |  |  |  | 1384.3713 |  | 1384.3713 |  |  | 1384.3713 | 0.02202 | 1384.3713 | 0.02202
[23 empty] | 1074.7015 | 0.027464 |  |  |  | 1384.4652 |  | 1384.4652 |  |  | 1384.4652 | 0.02234 | 1384.4652 | 0.02234
[23 empty] | 1074.7157 | 0.027178 |  |  |  | 1384.5591 |  | 1384.5591 |  |  | 1384.5591 | 0.02269 | 1384.5591 | 0.02269
[23 empty] | 1074.7299 | 0.030698 |  |  |  | 1384.6531 |  | 1384.6531 |  |  | 1384.6531 | 0.02305 | 1384.6531 | 0.02305
[23 empty] | 1074.744 | 0.029194 |  |  |  | 1384.7469 |  | 1384.7469 |  |  | 1384.7469 | 0.02338 | 1384.7469 | 0.02338
[23 empty] | 1074.7582 | 0.029066 |  |  |  | 1384.8409 |  | 1384.8409 |  |  | 1384.8409 | 0.02365 | 1384.8409 | 0.02365
[23 empty] | 1074.7723 | 0.028885 |  |  |  | 1384.9348 |  | 1384.9348 |  |  | 1384.9348 | 0.02381 | 1384.9348 | 0.02381
[23 empty] | 1074.7865 | 0.031376 |  |  |  | 1385.0288 |  | 1385.0288 |  |  | 1385.0288 | 0.02383 | 1385.0288 | 0.02383
[23 empty] | 1074.8007 | 0.02746 |  |  |  | 1385.1228 |  | 1385.1228 |  |  | 1385.1228 | 0.02369 | 1385.1228 | 0.02369
[23 empty] | 1074.8148 | 0.02963 |  |  |  | 1385.2168 |  | 1385.2168 |  |  | 1385.2168 | 0.02339 | 1385.2168 | 0.02339
[23 empty] | 1074.8289 | 0.032026 |  |  |  | 1385.3108 |  | 1385.3108 |  |  | 1385.3108 | 0.02294 | 1385.3108 | 0.02294
[23 empty] | 1074.8431 | 0.031954 |  |  |  | 1385.4049 |  | 1385.4049 |  |  | 1385.4049 | 0.02239 | 1385.4049 | 0.02239
[23 empty] | 1074.8572 | 0.026743 |  |  |  | 1385.4989 |  | 1385.4989 |  |  | 1385.4989 | 0.02179 | 1385.4989 | 0.02179
[23 empty] | 1074.8715 | 0.029469 |  |  |  | 1385.5929 |  | 1385.5929 |  |  | 1385.5929 | 0.02122 | 1385.5929 | 0.02122
[23 empty] | 1074.8855 | 0.029453 |  |  |  | 1385.687 |  | 1385.687 |  |  | 1385.687 | 0.02072 | 1385.687 | 0.02072
[23 empty] | 1074.8997 | 0.033834 |  |  |  | 1385.781 |  | 1385.781 |  |  | 1385.781 | 0.02035 | 1385.781 | 0.02035
[23 empty] | 1074.9138 | 0.028067 |  |  |  | 1385.8751 |  | 1385.8751 |  |  | 1385.8751 | 0.02012 | 1385.8751 | 0.02012
[23 empty] | 1074.928 | 0.031749 |  |  |  | 1385.9692 |  | 1385.9692 |  |  | 1385.9692 | 0.02004 | 1385.9692 | 0.02004
[23 empty] | 1074.942 | 0.032422 |  |  |  | 1386.0633 |  | 1386.0633 |  |  | 1386.0633 | 0.02008 | 1386.0633 | 0.02008
[23 empty] | 1074.9563 | 0.030432 |  |  |  | 1386.1575 |  | 1386.1575 |  |  | 1386.1575 | 0.02022 | 1386.1575 | 0.02022
[23 empty] | 1074.9705 | 0.032846 |  |  |  | 1386.2516 |  | 1386.2516 |  |  | 1386.2516 | 0.02044 | 1386.2516 | 0.02044
[23 empty] | 1074.9846 | 0.030855 |  |  |  | 1386.3458 |  | 1386.3458 |  |  | 1386.3458 | 0.02069 | 1386.3458 | 0.02069
[23 empty] | 1074.9988 | 0.035361 |  |  |  | 1386.4399 |  | 1386.4399 |  |  | 1386.4399 | 0.02097 | 1386.4399 | 0.02097
[23 empty] | 1075.0128 | 0.032388 |  |  |  | 1386.5341 |  | 1386.5341 |  |  | 1386.5341 | 0.02124 | 1386.5341 | 0.02124
[23 empty] | 1075.0271 | 0.029935 |  |  |  | 1386.6283 |  | 1386.6283 |  |  | 1386.6283 | 0.02149 | 1386.6283 | 0.02149
[23 empty] | 1075.0411 | 0.02965 |  |  |  | 1386.7225 |  | 1386.7225 |  |  | 1386.7225 | 0.02169 | 1386.7225 | 0.02169
[23 empty] | 1075.0554 | 0.029269 |  |  |  | 1386.8166 |  | 1386.8166 |  |  | 1386.8166 | 0.02183 | 1386.8166 | 0.02183
[23 empty] | 1075.0695 | 0.031022 |  |  |  | 1386.9109 |  | 1386.9109 |  |  | 1386.9109 | 0.02188 | 1386.9109 | 0.02188
[23 empty] | 1075.0836 | 0.029482 |  |  |  | 1387.0051 |  | 1387.0051 |  |  | 1387.0051 | 0.02183 | 1387.0051 | 0.02183
[23 empty] | 1075.0979 | 0.028555 |  |  |  | 1387.0994 |  | 1387.0994 |  |  | 1387.0994 | 0.02168 | 1387.0994 | 0.02168
[23 empty] | 1075.1119 | 0.033628 |  |  |  | 1387.1937 |  | 1387.1937 |  |  | 1387.1937 | 0.02143 | 1387.1937 | 0.02143
[23 empty] | 1075.1261 | 0.030605 |  |  |  | 1387.288 |  | 1387.288 |  |  | 1387.288 | 0.0211 | 1387.288 | 0.0211
[23 empty] | 1075.1403 | 0.026551 |  |  |  | 1387.3822 |  | 1387.3822 |  |  | 1387.3822 | 0.02073 | 1387.3822 | 0.02073
[23 empty] | 1075.1544 | 0.026528 |  |  |  | 1387.4766 |  | 1387.4766 |  |  | 1387.4766 | 0.02036 | 1387.4766 | 0.02036
[23 empty] | 1075.1687 | 0.030299 |  |  |  | 1387.5709 |  | 1387.5709 |  |  | 1387.5709 | 0.02004 | 1387.5709 | 0.02004
[23 empty] | 1075.1827 | 0.029214 |  |  |  | 1387.6652 |  | 1387.6652 |  |  | 1387.6652 | 0.01978 | 1387.6652 | 0.01978
[23 empty] | 1075.1969 | 0.03129 |  |  |  | 1387.7595 |  | 1387.7595 |  |  | 1387.7595 | 0.01961 | 1387.7595 | 0.01961
[23 empty] | 1075.2111 | 0.031955 |  |  |  | 1387.8539 |  | 1387.8539 |  |  | 1387.8539 | 0.01953 | 1387.8539 | 0.01953
[23 empty] | 1075.2252 | 0.029449 |  |  |  | 1387.9482 |  | 1387.9482 |  |  | 1387.9482 | 0.01954 | 1387.9482 | 0.01954
[23 empty] | 1075.2394 | 0.031069 |  |  |  | 1388.0426 |  | 1388.0426 |  |  | 1388.0426 | 0.01961 | 1388.0426 | 0.01961
[23 empty] | 1075.2535 | 0.030398 |  |  |  | 1388.1371 |  | 1388.1371 |  |  | 1388.1371 | 0.01973 | 1388.1371 | 0.01973
[23 empty] | 1075.2677 | 0.031361 |  |  |  | 1388.2314 |  | 1388.2314 |  |  | 1388.2314 | 0.01988 | 1388.2314 | 0.01988
[23 empty] | 1075.2819 | 0.02863 |  |  |  | 1388.3258 |  | 1388.3258 |  |  | 1388.3258 | 0.02006 | 1388.3258 | 0.02006
[23 empty] | 1075.296 | 0.032016 |  |  |  | 1388.4203 |  | 1388.4203 |  |  | 1388.4203 | 0.02025 | 1388.4203 | 0.02025
[23 empty] | 1075.3102 | 0.031076 |  |  |  | 1388.5148 |  | 1388.5148 |  |  | 1388.5148 | 0.02047 | 1388.5148 | 0.02047
[23 empty] | 1075.3243 | 0.029916 |  |  |  | 1388.6092 |  | 1388.6092 |  |  | 1388.6092 | 0.02072 | 1388.6092 | 0.02072
[23 empty] | 1075.3385 | 0.031149 |  |  |  | 1388.7036 |  | 1388.7036 |  |  | 1388.7036 | 0.02102 | 1388.7036 | 0.02102
[23 empty] | 1075.3528 | 0.032856 |  |  |  | 1388.7981 |  | 1388.7981 |  |  | 1388.7981 | 0.02136 | 1388.7981 | 0.02136
[23 empty] | 1075.3668 | 0.028032 |  |  |  | 1388.8927 |  | 1388.8927 |  |  | 1388.8927 | 0.02173 | 1388.8927 | 0.02173
[23 empty] | 1075.381 | 0.028331 |  |  |  | 1388.9872 |  | 1388.9872 |  |  | 1388.9872 | 0.02211 | 1388.9872 | 0.02211
[23 empty] | 1075.3953 | 0.028402 |  |  |  | 1389.0817 |  | 1389.0817 |  |  | 1389.0817 | 0.02247 | 1389.0817 | 0.02247
[23 empty] | 1075.4093 | 0.030126 |  |  |  | 1389.1762 |  | 1389.1762 |  |  | 1389.1762 | 0.02279 | 1389.1762 | 0.02279
[23 empty] | 1075.4235 | 0.028901 |  |  |  | 1389.2707 |  | 1389.2707 |  |  | 1389.2707 | 0.02304 | 1389.2707 | 0.02304
[23 empty] | 1075.4376 | 0.026745 |  |  |  | 1389.3654 |  | 1389.3654 |  |  | 1389.3654 | 0.0232 | 1389.3654 | 0.0232
[23 empty] | 1075.4518 | 0.029534 |  |  |  | 1389.4598 |  | 1389.4598 |  |  | 1389.4598 | 0.02327 | 1389.4598 | 0.02327
[23 empty] | 1075.4661 | 0.031266 |  |  |  | 1389.5544 |  | 1389.5544 |  |  | 1389.5544 | 0.02324 | 1389.5544 | 0.02324
[23 empty] | 1075.4801 | 0.032189 |  |  |  | 1389.649 |  | 1389.649 |  |  | 1389.649 | 0.02314 | 1389.649 | 0.02314
[23 empty] | 1075.4943 | 0.030574 |  |  |  | 1389.7436 |  | 1389.7436 |  |  | 1389.7436 | 0.023 | 1389.7436 | 0.023
[23 empty] | 1075.5085 | 0.027287 |  |  |  | 1389.8383 |  | 1389.8383 |  |  | 1389.8383 | 0.02284 | 1389.8383 | 0.02284
[23 empty] | 1075.5227 | 0.031435 |  |  |  | 1389.933 |  | 1389.933 |  |  | 1389.933 | 0.0227 | 1389.933 | 0.0227
[23 empty] | 1075.5367 | 0.030174 |  |  |  | 1390.0276 |  | 1390.0276 |  |  | 1390.0276 | 0.02261 | 1390.0276 | 0.02261
[23 empty] | 1075.551 | 0.03288 |  |  |  | 1390.1223 |  | 1390.1223 |  |  | 1390.1223 | 0.02255 | 1390.1223 | 0.02255
[23 empty] | 1075.5652 | 0.025993 |  |  |  | 1390.2169 |  | 1390.2169 |  |  | 1390.2169 | 0.02252 | 1390.2169 | 0.02252
[23 empty] | 1075.5793 | 0.027943 |  |  |  | 1390.3117 |  | 1390.3117 |  |  | 1390.3117 | 0.02251 | 1390.3117 | 0.02251
[23 empty] | 1075.5935 | 0.03124 |  |  |  | 1390.4064 |  | 1390.4064 |  |  | 1390.4064 | 0.02248 | 1390.4064 | 0.02248
[23 empty] | 1075.6077 | 0.031225 |  |  |  | 1390.501 |  | 1390.501 |  |  | 1390.501 | 0.02242 | 1390.501 | 0.02242
[23 empty] | 1075.6218 | 0.030024 |  |  |  | 1390.5957 |  | 1390.5957 |  |  | 1390.5957 | 0.0223 | 1390.5957 | 0.0223
[23 empty] | 1075.636 | 0.027359 |  |  |  | 1390.6906 |  | 1390.6906 |  |  | 1390.6906 | 0.02215 | 1390.6906 | 0.02215
[23 empty] | 1075.6503 | 0.030537 |  |  |  | 1390.7853 |  | 1390.7853 |  |  | 1390.7853 | 0.02198 | 1390.7853 | 0.02198
[23 empty] | 1075.6643 | 0.028776 |  |  |  | 1390.88 |  | 1390.88 |  |  | 1390.88 | 0.0218 | 1390.88 | 0.0218
[23 empty] | 1075.6785 | 0.031957 |  |  |  | 1390.9749 |  | 1390.9749 |  |  | 1390.9749 | 0.02166 | 1390.9749 | 0.02166
[23 empty] | 1075.6927 | 0.027224 |  |  |  | 1391.0696 |  | 1391.0696 |  |  | 1391.0696 | 0.02157 | 1391.0696 | 0.02157
[23 empty] | 1075.7069 | 0.027798 |  |  |  | 1391.1644 |  | 1391.1644 |  |  | 1391.1644 | 0.02152 | 1391.1644 | 0.02152
[23 empty] | 1075.7209 | 0.029281 |  |  |  | 1391.2593 |  | 1391.2593 |  |  | 1391.2593 | 0.02149 | 1391.2593 | 0.02149
[23 empty] | 1075.7352 | 0.029699 |  |  |  | 1391.354 |  | 1391.354 |  |  | 1391.354 | 0.02145 | 1391.354 | 0.02145
[23 empty] | 1075.7494 | 0.032247 |  |  |  | 1391.4488 |  | 1391.4488 |  |  | 1391.4488 | 0.02134 | 1391.4488 | 0.02134
[23 empty] | 1075.7636 | 0.026882 |  |  |  | 1391.5437 |  | 1391.5437 |  |  | 1391.5437 | 0.02115 | 1391.5437 | 0.02115
[23 empty] | 1075.7777 | 0.030279 |  |  |  | 1391.6387 |  | 1391.6387 |  |  | 1391.6387 | 0.02084 | 1391.6387 | 0.02084
[23 empty] | 1075.7919 | 0.027338 |  |  |  | 1391.7335 |  | 1391.7335 |  |  | 1391.7335 | 0.02041 | 1391.7335 | 0.02041
[23 empty] | 1075.8062 | 0.029806 |  |  |  | 1391.8284 |  | 1391.8284 |  |  | 1391.8284 | 0.01989 | 1391.8284 | 0.01989
[23 empty] | 1075.8202 | 0.028008 |  |  |  | 1391.9233 |  | 1391.9233 |  |  | 1391.9233 | 0.01931 | 1391.9233 | 0.01931
[23 empty] | 1075.8344 | 0.028793 |  |  |  | 1392.0182 |  | 1392.0182 |  |  | 1392.0182 | 0.01873 | 1392.0182 | 0.01873
[23 empty] | 1075.8486 | 0.030425 |  |  |  | 1392.1132 |  | 1392.1132 |  |  | 1392.1132 | 0.01818 | 1392.1132 | 0.01818
[23 empty] | 1075.8628 | 0.03418 |  |  |  | 1392.2081 |  | 1392.2081 |  |  | 1392.2081 | 0.01771 | 1392.2081 | 0.01771
[23 empty] | 1075.877 | 0.030889 |  |  |  | 1392.3031 |  | 1392.3031 |  |  | 1392.3031 | 0.01734 | 1392.3031 | 0.01734
[23 empty] | 1075.8911 | 0.028246 |  |  |  | 1392.3981 |  | 1392.3981 |  |  | 1392.3981 | 0.0171 | 1392.3981 | 0.0171
[23 empty] | 1075.9053 | 0.033438 |  |  |  | 1392.493 |  | 1392.493 |  |  | 1392.493 | 0.01698 | 1392.493 | 0.01698
[23 empty] | 1075.9196 | 0.031519 |  |  |  | 1392.588 |  | 1392.588 |  |  | 1392.588 | 0.01699 | 1392.588 | 0.01699
[23 empty] | 1075.9336 | 0.032375 |  |  |  | 1392.683 |  | 1392.683 |  |  | 1392.683 | 0.01712 | 1392.683 | 0.01712
[23 empty] | 1075.9479 | 0.026696 |  |  |  | 1392.7781 |  | 1392.7781 |  |  | 1392.7781 | 0.01734 | 1392.7781 | 0.01734
[23 empty] | 1075.962 | 0.028732 |  |  |  | 1392.873 |  | 1392.873 |  |  | 1392.873 | 0.01764 | 1392.873 | 0.01764
[23 empty] | 1075.9762 | 0.030211 |  |  |  | 1392.9681 |  | 1392.9681 |  |  | 1392.9681 | 0.01798 | 1392.9681 | 0.01798
[23 empty] | 1075.9904 | 0.03386 |  |  |  | 1393.0632 |  | 1393.0632 |  |  | 1393.0632 | 0.01834 | 1393.0632 | 0.01834
[23 empty] | 1076.0045 | 0.028604 |  |  |  | 1393.1583 |  | 1393.1583 |  |  | 1393.1583 | 0.0187 | 1393.1583 | 0.0187
[23 empty] | 1076.0187 | 0.031942 |  |  |  | 1393.2534 |  | 1393.2534 |  |  | 1393.2534 | 0.01903 | 1393.2534 | 0.01903
[23 empty] | 1076.033 | 0.030814 |  |  |  | 1393.3485 |  | 1393.3485 |  |  | 1393.3485 | 0.0193 | 1393.3485 | 0.0193
[23 empty] | 1076.0471 | 0.03157 |  |  |  | 1393.4436 |  | 1393.4436 |  |  | 1393.4436 | 0.01951 | 1393.4436 | 0.01951
[23 empty] | 1076.0613 | 0.030587 |  |  |  | 1393.5387 |  | 1393.5387 |  |  | 1393.5387 | 0.01965 | 1393.5387 | 0.01965
[23 empty] | 1076.0754 | 0.029276 |  |  |  | 1393.6339 |  | 1393.6339 |  |  | 1393.6339 | 0.01971 | 1393.6339 | 0.01971
[23 empty] | 1076.0896 | 0.032703 |  |  |  | 1393.729 |  | 1393.729 |  |  | 1393.729 | 0.01971 | 1393.729 | 0.01971
[23 empty] | 1076.1039 | 0.03139 |  |  |  | 1393.8242 |  | 1393.8242 |  |  | 1393.8242 | 0.01967 | 1393.8242 | 0.01967
[23 empty] | 1076.118 | 0.031373 |  |  |  | 1393.9193 |  | 1393.9193 |  |  | 1393.9193 | 0.01961 | 1393.9193 | 0.01961
[23 empty] | 1076.1321 | 0.03528 |  |  |  | 1394.0145 |  | 1394.0145 |  |  | 1394.0145 | 0.01954 | 1394.0145 | 0.01954
[23 empty] | 1076.1464 | 0.032723 |  |  |  | 1394.1097 |  | 1394.1097 |  |  | 1394.1097 | 0.01948 | 1394.1097 | 0.01948
[23 empty] | 1076.1605 | 0.032766 |  |  |  | 1394.205 |  | 1394.205 |  |  | 1394.205 | 0.01942 | 1394.205 | 0.01942
[23 empty] | 1076.1748 | 0.033644 |  |  |  | 1394.3002 |  | 1394.3002 |  |  | 1394.3002 | 0.01938 | 1394.3002 | 0.01938
[23 empty] | 1076.189 | 0.032506 |  |  |  | 1394.3955 |  | 1394.3955 |  |  | 1394.3955 | 0.01934 | 1394.3955 | 0.01934
[23 empty] | 1076.203 | 0.032873 |  |  |  | 1394.4907 |  | 1394.4907 |  |  | 1394.4907 | 0.01929 | 1394.4907 | 0.01929
[23 empty] | 1076.2173 | 0.031262 |  |  |  | 1394.5861 |  | 1394.5861 |  |  | 1394.5861 | 0.01926 | 1394.5861 | 0.01926
[23 empty] | 1076.2314 | 0.031837 |  |  |  | 1394.6813 |  | 1394.6813 |  |  | 1394.6813 | 0.01923 | 1394.6813 | 0.01923
[23 empty] | 1076.2457 | 0.029639 |  |  |  | 1394.7766 |  | 1394.7766 |  |  | 1394.7766 | 0.01922 | 1394.7766 | 0.01922
[23 empty] | 1076.2599 | 0.030085 |  |  |  | 1394.8719 |  | 1394.8719 |  |  | 1394.8719 | 0.01923 | 1394.8719 | 0.01923
[23 empty] | 1076.274 | 0.031103 |  |  |  | 1394.9672 |  | 1394.9672 |  |  | 1394.9672 | 0.01927 | 1394.9672 | 0.01927
[23 empty] | 1076.2882 | 0.034093 |  |  |  | 1395.0625 |  | 1395.0625 |  |  | 1395.0625 | 0.01934 | 1395.0625 | 0.01934
[23 empty] | 1076.3024 | 0.031383 |  |  |  | 1395.158 |  | 1395.158 |  |  | 1395.158 | 0.01942 | 1395.158 | 0.01942
[23 empty] | 1076.3165 | 0.032568 |  |  |  | 1395.2533 |  | 1395.2533 |  |  | 1395.2533 | 0.0195 | 1395.2533 | 0.0195
[23 empty] | 1076.3308 | 0.029596 |  |  |  | 1395.3486 |  | 1395.3486 |  |  | 1395.3486 | 0.01959 | 1395.3486 | 0.01959
[23 empty] | 1076.345 | 0.032669 |  |  |  | 1395.4441 |  | 1395.4441 |  |  | 1395.4441 | 0.01966 | 1395.4441 | 0.01966
[23 empty] | 1076.3593 | 0.034388 |  |  |  | 1395.5394 |  | 1395.5394 |  |  | 1395.5394 | 0.01974 | 1395.5394 | 0.01974
[23 empty] | 1076.3734 | 0.033505 |  |  |  | 1395.6349 |  | 1395.6349 |  |  | 1395.6349 | 0.01983 | 1395.6349 | 0.01983
[23 empty] | 1076.3875 | 0.031473 |  |  |  | 1395.7302 |  | 1395.7302 |  |  | 1395.7302 | 0.01994 | 1395.7302 | 0.01994
[23 empty] | 1076.4017 | 0.026941 |  |  |  | 1395.8257 |  | 1395.8257 |  |  | 1395.8257 | 0.02009 | 1395.8257 | 0.02009
[23 empty] | 1076.4159 | 0.032849 |  |  |  | 1395.9211 |  | 1395.9211 |  |  | 1395.9211 | 0.0203 | 1395.9211 | 0.0203
[23 empty] | 1076.4301 | 0.031989 |  |  |  | 1396.0166 |  | 1396.0166 |  |  | 1396.0166 | 0.02055 | 1396.0166 | 0.02055
[23 empty] | 1076.4443 | 0.029919 |  |  |  | 1396.1121 |  | 1396.1121 |  |  | 1396.1121 | 0.02086 | 1396.1121 | 0.02086
[23 empty] | 1076.4585 | 0.030547 |  |  |  | 1396.2076 |  | 1396.2076 |  |  | 1396.2076 | 0.02119 | 1396.2076 | 0.02119
[23 empty] | 1076.4728 | 0.032483 |  |  |  | 1396.3031 |  | 1396.3031 |  |  | 1396.3031 | 0.02154 | 1396.3031 | 0.02154
[23 empty] | 1076.4869 | 0.030085 |  |  |  | 1396.3987 |  | 1396.3987 |  |  | 1396.3987 | 0.02188 | 1396.3987 | 0.02188
[23 empty] | 1076.501 | 0.031309 |  |  |  | 1396.4941 |  | 1396.4941 |  |  | 1396.4941 | 0.02218 | 1396.4941 | 0.02218
[23 empty] | 1076.5153 | 0.031584 |  |  |  | 1396.5897 |  | 1396.5897 |  |  | 1396.5897 | 0.02244 | 1396.5897 | 0.02244
[23 empty] | 1076.5294 | 0.033751 |  |  |  | 1396.6853 |  | 1396.6853 |  |  | 1396.6853 | 0.02263 | 1396.6853 | 0.02263
[23 empty] | 1076.5437 | 0.033709 |  |  |  | 1396.7809 |  | 1396.7809 |  |  | 1396.7809 | 0.02273 | 1396.7809 | 0.02273
[23 empty] | 1076.5579 | 0.028572 |  |  |  | 1396.8765 |  | 1396.8765 |  |  | 1396.8765 | 0.02275 | 1396.8765 | 0.02275
[23 empty] | 1076.572 | 0.030879 |  |  |  | 1396.9721 |  | 1396.9721 |  |  | 1396.9721 | 0.02268 | 1396.9721 | 0.02268
[23 empty] | 1076.5863 | 0.031943 |  |  |  | 1397.0676 |  | 1397.0676 |  |  | 1397.0676 | 0.02252 | 1397.0676 | 0.02252
[23 empty] | 1076.6005 | 0.035318 |  |  |  | 1397.1632 |  | 1397.1632 |  |  | 1397.1632 | 0.0223 | 1397.1632 | 0.0223
[23 empty] | 1076.6146 | 0.031064 |  |  |  | 1397.2589 |  | 1397.2589 |  |  | 1397.2589 | 0.02203 | 1397.2589 | 0.02203
[23 empty] | 1076.6289 | 0.031361 |  |  |  | 1397.3546 |  | 1397.3546 |  |  | 1397.3546 | 0.02175 | 1397.3546 | 0.02175
[23 empty] | 1076.6429 | 0.028477 |  |  |  | 1397.4502 |  | 1397.4502 |  |  | 1397.4502 | 0.02147 | 1397.4502 | 0.02147
[23 empty] | 1076.6572 | 0.030804 |  |  |  | 1397.5459 |  | 1397.5459 |  |  | 1397.5459 | 0.02121 | 1397.5459 | 0.02121
[23 empty] | 1076.6714 | 0.033369 |  |  |  | 1397.6416 |  | 1397.6416 |  |  | 1397.6416 | 0.02098 | 1397.6416 | 0.02098
[23 empty] | 1076.6855 | 0.033865 |  |  |  | 1397.7373 |  | 1397.7373 |  |  | 1397.7373 | 0.02078 | 1397.7373 | 0.02078
[23 empty] | 1076.6998 | 0.034439 |  |  |  | 1397.833 |  | 1397.833 |  |  | 1397.833 | 0.02061 | 1397.833 | 0.02061
[23 empty] | 1076.714 | 0.031056 |  |  |  | 1397.9287 |  | 1397.9287 |  |  | 1397.9287 | 0.02048 | 1397.9287 | 0.02048
[23 empty] | 1076.7281 | 0.031532 |  |  |  | 1398.0245 |  | 1398.0245 |  |  | 1398.0245 | 0.02037 | 1398.0245 | 0.02037
[23 empty] | 1076.7424 | 0.03059 |  |  |  | 1398.1202 |  | 1398.1202 |  |  | 1398.1202 | 0.02028 | 1398.1202 | 0.02028
[23 empty] | 1076.7566 | 0.029718 |  |  |  | 1398.2159 |  | 1398.2159 |  |  | 1398.2159 | 0.02024 | 1398.2159 | 0.02024
[23 empty] | 1076.7709 | 0.033247 |  |  |  | 1398.3118 |  | 1398.3118 |  |  | 1398.3118 | 0.02023 | 1398.3118 | 0.02023
[23 empty] | 1076.785 | 0.029136 |  |  |  | 1398.4076 |  | 1398.4076 |  |  | 1398.4076 | 0.02026 | 1398.4076 | 0.02026
[23 empty] | 1076.7992 | 0.033331 |  |  |  | 1398.5034 |  | 1398.5034 |  |  | 1398.5034 | 0.02035 | 1398.5034 | 0.02035
[23 empty] | 1076.8135 | 0.032739 |  |  |  | 1398.5992 |  | 1398.5992 |  |  | 1398.5992 | 0.0205 | 1398.5992 | 0.0205
[23 empty] | 1076.8276 | 0.028558 |  |  |  | 1398.6951 |  | 1398.6951 |  |  | 1398.6951 | 0.02071 | 1398.6951 | 0.02071
[23 empty] | 1076.8419 | 0.029778 |  |  |  | 1398.7909 |  | 1398.7909 |  |  | 1398.7909 | 0.02099 | 1398.7909 | 0.02099
[23 empty] | 1076.8561 | 0.031338 |  |  |  | 1398.8867 |  | 1398.8867 |  |  | 1398.8867 | 0.02131 | 1398.8867 | 0.02131
[23 empty] | 1076.8702 | 0.031084 |  |  |  | 1398.9827 |  | 1398.9827 |  |  | 1398.9827 | 0.02167 | 1398.9827 | 0.02167
[23 empty] | 1076.8844 | 0.03519 |  |  |  | 1399.0785 |  | 1399.0785 |  |  | 1399.0785 | 0.02203 | 1399.0785 | 0.02203
[23 empty] | 1076.8986 | 0.031751 |  |  |  | 1399.1744 |  | 1399.1744 |  |  | 1399.1744 | 0.02235 | 1399.1744 | 0.02235
[23 empty] | 1076.9127 | 0.031781 |  |  |  | 1399.2703 |  | 1399.2703 |  |  | 1399.2703 | 0.0226 | 1399.2703 | 0.0226
[23 empty] | 1076.927 | 0.032011 |  |  |  | 1399.3662 |  | 1399.3662 |  |  | 1399.3662 | 0.02274 | 1399.3662 | 0.02274
[23 empty] | 1076.9412 | 0.030033 |  |  |  | 1399.4622 |  | 1399.4622 |  |  | 1399.4622 | 0.02279 | 1399.4622 | 0.02279
[23 empty] | 1076.9554 | 0.030993 |  |  |  | 1399.5581 |  | 1399.5581 |  |  | 1399.5581 | 0.02272 | 1399.5581 | 0.02272
[23 empty] | 1076.9696 | 0.033786 |  |  |  | 1399.6541 |  | 1399.6541 |  |  | 1399.6541 | 0.02258 | 1399.6541 | 0.02258
[23 empty] | 1076.9838 | 0.031469 |  |  |  | 1399.7501 |  | 1399.7501 |  |  | 1399.7501 | 0.02237 | 1399.7501 | 0.02237
[23 empty] | 1076.998 | 0.032028 |  |  |  | 1399.8461 |  | 1399.8461 |  |  | 1399.8461 | 0.02213 | 1399.8461 | 0.02213
[23 empty] | 1077.0122 | 0.036716 |  |  |  | 1399.942 |  | 1399.942 |  |  | 1399.942 | 0.02188 | 1399.942 | 0.02188
[23 empty] | 1077.0264 | 0.032438 |  |  |  | 1400.0381 |  | 1400.0381 |  |  | 1400.0381 | 0.02165 | 1400.0381 | 0.02165
[23 empty] | 1077.0406 | 0.033345 |  |  |  | 1400.1342 |  | 1400.1342 |  |  | 1400.1342 | 0.02146 | 1400.1342 | 0.02146
[23 empty] | 1077.0548 | 0.033141 |  |  |  | 1400.2302 |  | 1400.2302 |  |  | 1400.2302 | 0.02133 | 1400.2302 | 0.02133
[23 empty] | 1077.0691 | 0.030955 |  |  |  | 1400.3262 |  | 1400.3262 |  |  | 1400.3262 | 0.0213 | 1400.3262 | 0.0213
[23 empty] | 1077.0833 | 0.03362 |  |  |  | 1400.4222 |  | 1400.4222 |  |  | 1400.4222 | 0.02135 | 1400.4222 | 0.02135
[23 empty] | 1077.0974 | 0.031334 |  |  |  | 1400.5184 |  | 1400.5184 |  |  | 1400.5184 | 0.02151 | 1400.5184 | 0.02151
[23 empty] | 1077.1117 | 0.034844 |  |  |  | 1400.6145 |  | 1400.6145 |  |  | 1400.6145 | 0.02175 | 1400.6145 | 0.02175
[23 empty] | 1077.1259 | 0.033344 |  |  |  | 1400.7106 |  | 1400.7106 |  |  | 1400.7106 | 0.02204 | 1400.7106 | 0.02204
[23 empty] | 1077.1401 | 0.031972 |  |  |  | 1400.8068 |  | 1400.8068 |  |  | 1400.8068 | 0.02235 | 1400.8068 | 0.02235
[23 empty] | 1077.1543 | 0.031295 |  |  |  | 1400.9028 |  | 1400.9028 |  |  | 1400.9028 | 0.02263 | 1400.9028 | 0.02263
[23 empty] | 1077.1686 | 0.03457 |  |  |  | 1400.999 |  | 1400.999 |  |  | 1400.999 | 0.02283 | 1400.999 | 0.02283
[23 empty] | 1077.1829 | 0.0299 |  |  |  | 1401.0952 |  | 1401.0952 |  |  | 1401.0952 | 0.02292 | 1401.0952 | 0.02292
[23 empty] | 1077.197 | 0.033704 |  |  |  | 1401.1913 |  | 1401.1913 |  |  | 1401.1913 | 0.02287 | 1401.1913 | 0.02287
[23 empty] | 1077.2112 | 0.034096 |  |  |  | 1401.2875 |  | 1401.2875 |  |  | 1401.2875 | 0.0227 | 1401.2875 | 0.0227
[23 empty] | 1077.2255 | 0.033972 |  |  |  | 1401.3838 |  | 1401.3838 |  |  | 1401.3838 | 0.02242 | 1401.3838 | 0.02242
[23 empty] | 1077.2396 | 0.032871 |  |  |  | 1401.48 |  | 1401.48 |  |  | 1401.48 | 0.02206 | 1401.48 | 0.02206
[23 empty] | 1077.2539 | 0.034578 |  |  |  | 1401.5762 |  | 1401.5762 |  |  | 1401.5762 | 0.02168 | 1401.5762 | 0.02168
[23 empty] | 1077.2681 | 0.031049 |  |  |  | 1401.6724 |  | 1401.6724 |  |  | 1401.6724 | 0.02133 | 1401.6724 | 0.02133
[23 empty] | 1077.2822 | 0.034676 |  |  |  | 1401.7687 |  | 1401.7687 |  |  | 1401.7687 | 0.02106 | 1401.7687 | 0.02106
[23 empty] | 1077.2965 | 0.037129 |  |  |  | 1401.865 |  | 1401.865 |  |  | 1401.865 | 0.0209 | 1401.865 | 0.0209
[23 empty] | 1077.3107 | 0.030836 |  |  |  | 1401.9612 |  | 1401.9612 |  |  | 1401.9612 | 0.02086 | 1401.9612 | 0.02086
[23 empty] | 1077.3248 | 0.033208 |  |  |  | 1402.0575 |  | 1402.0575 |  |  | 1402.0575 | 0.02093 | 1402.0575 | 0.02093
[23 empty] | 1077.3391 | 0.032796 |  |  |  | 1402.1538 |  | 1402.1538 |  |  | 1402.1538 | 0.02108 | 1402.1538 | 0.02108
[23 empty] | 1077.3533 | 0.034146 |  |  |  | 1402.2501 |  | 1402.2501 |  |  | 1402.2501 | 0.02128 | 1402.2501 | 0.02128
[23 empty] | 1077.3676 | 0.031359 |  |  |  | 1402.3464 |  | 1402.3464 |  |  | 1402.3464 | 0.02148 | 1402.3464 | 0.02148
[23 empty] | 1077.3817 | 0.03363 |  |  |  | 1402.4429 |  | 1402.4429 |  |  | 1402.4429 | 0.02164 | 1402.4429 | 0.02164
[23 empty] | 1077.3959 | 0.031099 |  |  |  | 1402.5392 |  | 1402.5392 |  |  | 1402.5392 | 0.02174 | 1402.5392 | 0.02174
[23 empty] | 1077.4102 | 0.030587 |  |  |  | 1402.6356 |  | 1402.6356 |  |  | 1402.6356 | 0.02176 | 1402.6356 | 0.02176
[23 empty] | 1077.4244 | 0.031171 |  |  |  | 1402.7319 |  | 1402.7319 |  |  | 1402.7319 | 0.02172 | 1402.7319 | 0.02172
[23 empty] | 1077.4386 | 0.031625 |  |  |  | 1402.8284 |  | 1402.8284 |  |  | 1402.8284 | 0.0216 | 1402.8284 | 0.0216
[23 empty] | 1077.4529 | 0.029928 |  |  |  | 1402.9248 |  | 1402.9248 |  |  | 1402.9248 | 0.02145 | 1402.9248 | 0.02145
[23 empty] | 1077.467 | 0.026896 |  |  |  | 1403.0212 |  | 1403.0212 |  |  | 1403.0212 | 0.02126 | 1403.0212 | 0.02126
[23 empty] | 1077.4813 | 0.03168 |  |  |  | 1403.1177 |  | 1403.1177 |  |  | 1403.1177 | 0.02108 | 1403.1177 | 0.02108
[23 empty] | 1077.4955 | 0.032558 |  |  |  | 1403.2141 |  | 1403.2141 |  |  | 1403.2141 | 0.02093 | 1403.2141 | 0.02093
[23 empty] | 1077.5096 | 0.030834 |  |  |  | 1403.3105 |  | 1403.3105 |  |  | 1403.3105 | 0.02084 | 1403.3105 | 0.02084
[23 empty] | 1077.5239 | 0.028616 |  |  |  | 1403.4071 |  | 1403.4071 |  |  | 1403.4071 | 0.02082 | 1403.4071 | 0.02082
[23 empty] | 1077.5381 | 0.033467 |  |  |  | 1403.5035 |  | 1403.5035 |  |  | 1403.5035 | 0.02089 | 1403.5035 | 0.02089
[23 empty] | 1077.5524 | 0.03215 |  |  |  | 1403.6001 |  | 1403.6001 |  |  | 1403.6001 | 0.02104 | 1403.6001 | 0.02104
[23 empty] | 1077.5666 | 0.033901 |  |  |  | 1403.6965 |  | 1403.6965 |  |  | 1403.6965 | 0.02127 | 1403.6965 | 0.02127
[23 empty] | 1077.5808 | 0.033445 |  |  |  | 1403.7931 |  | 1403.7931 |  |  | 1403.7931 | 0.02154 | 1403.7931 | 0.02154
[23 empty] | 1077.5951 | 0.034492 |  |  |  | 1403.8897 |  | 1403.8897 |  |  | 1403.8897 | 0.02181 | 1403.8897 | 0.02181
[23 empty] | 1077.6093 | 0.03475 |  |  |  | 1403.9862 |  | 1403.9862 |  |  | 1403.9862 | 0.02204 | 1403.9862 | 0.02204
[23 empty] | 1077.6234 | 0.032677 |  |  |  | 1404.0828 |  | 1404.0828 |  |  | 1404.0828 | 0.02219 | 1404.0828 | 0.02219
[23 empty] | 1077.6377 | 0.031536 |  |  |  | 1404.1793 |  | 1404.1793 |  |  | 1404.1793 | 0.02221 | 1404.1793 | 0.02221
[23 empty] | 1077.6519 | 0.03427 |  |  |  | 1404.276 |  | 1404.276 |  |  | 1404.276 | 0.0221 | 1404.276 | 0.0221
[23 empty] | 1077.6661 | 0.03043 |  |  |  | 1404.3726 |  | 1404.3726 |  |  | 1404.3726 | 0.02186 | 1404.3726 | 0.02186
[23 empty] | 1077.6804 | 0.033423 |  |  |  | 1404.4692 |  | 1404.4692 |  |  | 1404.4692 | 0.02152 | 1404.4692 | 0.02152
[23 empty] | 1077.6946 | 0.0314 |  |  |  | 1404.5658 |  | 1404.5658 |  |  | 1404.5658 | 0.02112 | 1404.5658 | 0.02112
[23 empty] | 1077.7089 | 0.034222 |  |  |  | 1404.6625 |  | 1404.6625 |  |  | 1404.6625 | 0.02073 | 1404.6625 | 0.02073
[23 empty] | 1077.723 | 0.031303 |  |  |  | 1404.7592 |  | 1404.7592 |  |  | 1404.7592 | 0.02037 | 1404.7592 | 0.02037
[23 empty] | 1077.7372 | 0.033486 |  |  |  | 1404.8558 |  | 1404.8558 |  |  | 1404.8558 | 0.02009 | 1404.8558 | 0.02009
[23 empty] | 1077.7515 | 0.035479 |  |  |  | 1404.9525 |  | 1404.9525 |  |  | 1404.9525 | 0.01989 | 1404.9525 | 0.01989
[23 empty] | 1077.7657 | 0.031377 |  |  |  | 1405.0492 |  | 1405.0492 |  |  | 1405.0492 | 0.01977 | 1405.0492 | 0.01977
[23 empty] | 1077.78 | 0.033157 |  |  |  | 1405.146 |  | 1405.146 |  |  | 1405.146 | 0.01972 | 1405.146 | 0.01972
[23 empty] | 1077.7942 | 0.031862 |  |  |  | 1405.2427 |  | 1405.2427 |  |  | 1405.2427 | 0.0197 | 1405.2427 | 0.0197
[23 empty] | 1077.8084 | 0.03224 |  |  |  | 1405.3395 |  | 1405.3395 |  |  | 1405.3395 | 0.0197 | 1405.3395 | 0.0197
[23 empty] | 1077.8226 | 0.035603 |  |  |  | 1405.4362 |  | 1405.4362 |  |  | 1405.4362 | 0.0197 | 1405.4362 | 0.0197
[23 empty] | 1077.8368 | 0.033667 |  |  |  | 1405.533 |  | 1405.533 |  |  | 1405.533 | 0.01969 | 1405.533 | 0.01969
[23 empty] | 1077.8512 | 0.032458 |  |  |  | 1405.6298 |  | 1405.6298 |  |  | 1405.6298 | 0.01968 | 1405.6298 | 0.01968
[23 empty] | 1077.8654 | 0.033811 |  |  |  | 1405.7266 |  | 1405.7266 |  |  | 1405.7266 | 0.01967 | 1405.7266 | 0.01967
[23 empty] | 1077.8795 | 0.030957 |  |  |  | 1405.8234 |  | 1405.8234 |  |  | 1405.8234 | 0.01968 | 1405.8234 | 0.01968
[23 empty] | 1077.8938 | 0.034786 |  |  |  | 1405.9202 |  | 1405.9202 |  |  | 1405.9202 | 0.01971 | 1405.9202 | 0.01971
[23 empty] | 1077.908 | 0.034463 |  |  |  | 1406.0171 |  | 1406.0171 |  |  | 1406.0171 | 0.01978 | 1406.0171 | 0.01978
[23 empty] | 1077.9222 | 0.0317 |  |  |  | 1406.1139 |  | 1406.1139 |  |  | 1406.1139 | 0.0199 | 1406.1139 | 0.0199
[23 empty] | 1077.9365 | 0.031916 |  |  |  | 1406.2108 |  | 1406.2108 |  |  | 1406.2108 | 0.02006 | 1406.2108 | 0.02006
[23 empty] | 1077.9507 | 0.036287 |  |  |  | 1406.3076 |  | 1406.3076 |  |  | 1406.3076 | 0.02027 | 1406.3076 | 0.02027
[23 empty] | 1077.965 | 0.033557 |  |  |  | 1406.4045 |  | 1406.4045 |  |  | 1406.4045 | 0.02053 | 1406.4045 | 0.02053
[23 empty] | 1077.9791 | 0.033984 |  |  |  | 1406.5015 |  | 1406.5015 |  |  | 1406.5015 | 0.02082 | 1406.5015 | 0.02082
[23 empty] | 1077.9934 | 0.034121 |  |  |  | 1406.5984 |  | 1406.5984 |  |  | 1406.5984 | 0.02115 | 1406.5984 | 0.02115
[23 empty] | 1078.0077 | 0.035178 |  |  |  | 1406.6953 |  | 1406.6953 |  |  | 1406.6953 | 0.0215 | 1406.6953 | 0.0215
[23 empty] | 1078.0219 | 0.035928 |  |  |  | 1406.7922 |  | 1406.7922 |  |  | 1406.7922 | 0.02188 | 1406.7922 | 0.02188
[23 empty] | 1078.036 | 0.034536 |  |  |  | 1406.8892 |  | 1406.8892 |  |  | 1406.8892 | 0.02227 | 1406.8892 | 0.02227
[23 empty] | 1078.0503 | 0.034129 |  |  |  | 1406.9862 |  | 1406.9862 |  |  | 1406.9862 | 0.02263 | 1406.9862 | 0.02263
[23 empty] | 1078.0646 | 0.034316 |  |  |  | 1407.0831 |  | 1407.0831 |  |  | 1407.0831 | 0.02295 | 1407.0831 | 0.02295
[23 empty] | 1078.0789 | 0.032055 |  |  |  | 1407.1802 |  | 1407.1802 |  |  | 1407.1802 | 0.0232 | 1407.1802 | 0.0232
[23 empty] | 1078.093 | 0.034636 |  |  |  | 1407.2772 |  | 1407.2772 |  |  | 1407.2772 | 0.02336 | 1407.2772 | 0.02336
[23 empty] | 1078.1072 | 0.032833 |  |  |  | 1407.3743 |  | 1407.3743 |  |  | 1407.3743 | 0.02342 | 1407.3743 | 0.02342
[23 empty] | 1078.1215 | 0.035653 |  |  |  | 1407.4712 |  | 1407.4712 |  |  | 1407.4712 | 0.0234 | 1407.4712 | 0.0234
[23 empty] | 1078.1357 | 0.031648 |  |  |  | 1407.5684 |  | 1407.5684 |  |  | 1407.5684 | 0.02332 | 1407.5684 | 0.02332
[23 empty] | 1078.15 | 0.034551 |  |  |  | 1407.6654 |  | 1407.6654 |  |  | 1407.6654 | 0.02322 | 1407.6654 | 0.02322
[23 empty] | 1078.1642 | 0.031004 |  |  |  | 1407.7624 |  | 1407.7624 |  |  | 1407.7624 | 0.02313 | 1407.7624 | 0.02313
[23 empty] | 1078.1783 | 0.033489 |  |  |  | 1407.8595 |  | 1407.8595 |  |  | 1407.8595 | 0.02309 | 1407.8595 | 0.02309
[23 empty] | 1078.1927 | 0.03144 |  |  |  | 1407.9567 |  | 1407.9567 |  |  | 1407.9567 | 0.02313 | 1407.9567 | 0.02313
[23 empty] | 1078.2069 | 0.032389 |  |  |  | 1408.0538 |  | 1408.0538 |  |  | 1408.0538 | 0.02326 | 1408.0538 | 0.02326
[23 empty] | 1078.2211 | 0.031505 |  |  |  | 1408.1509 |  | 1408.1509 |  |  | 1408.1509 | 0.02348 | 1408.1509 | 0.02348
[23 empty] | 1078.2354 | 0.035255 |  |  |  | 1408.248 |  | 1408.248 |  |  | 1408.248 | 0.02377 | 1408.248 | 0.02377
[23 empty] | 1078.2496 | 0.030957 |  |  |  | 1408.3452 |  | 1408.3452 |  |  | 1408.3452 | 0.02409 | 1408.3452 | 0.02409
[23 empty] | 1078.2639 | 0.036042 |  |  |  | 1408.4424 |  | 1408.4424 |  |  | 1408.4424 | 0.02441 | 1408.4424 | 0.02441
[23 empty] | 1078.2781 | 0.032113 |  |  |  | 1408.5395 |  | 1408.5395 |  |  | 1408.5395 | 0.02468 | 1408.5395 | 0.02468
[23 empty] | 1078.2924 | 0.035829 |  |  |  | 1408.6368 |  | 1408.6368 |  |  | 1408.6368 | 0.02485 | 1408.6368 | 0.02485
[23 empty] | 1078.3066 | 0.029727 |  |  |  | 1408.734 |  | 1408.734 |  |  | 1408.734 | 0.0249 | 1408.734 | 0.0249
[23 empty] | 1078.3208 | 0.032269 |  |  |  | 1408.8312 |  | 1408.8312 |  |  | 1408.8312 | 0.02483 | 1408.8312 | 0.02483
[23 empty] | 1078.335 | 0.032698 |  |  |  | 1408.9285 |  | 1408.9285 |  |  | 1408.9285 | 0.02465 | 1408.9285 | 0.02465
[23 empty] | 1078.3494 | 0.034828 |  |  |  | 1409.0258 |  | 1409.0258 |  |  | 1409.0258 | 0.0244 | 1409.0258 | 0.0244
[23 empty] | 1078.3635 | 0.034817 |  |  |  | 1409.123 |  | 1409.123 |  |  | 1409.123 | 0.0241 | 1409.123 | 0.0241
[23 empty] | 1078.3778 | 0.033674 |  |  |  | 1409.2202 |  | 1409.2202 |  |  | 1409.2202 | 0.02379 | 1409.2202 | 0.02379
[23 empty] | 1078.3921 | 0.033075 |  |  |  | 1409.3175 |  | 1409.3175 |  |  | 1409.3175 | 0.0235 | 1409.3175 | 0.0235
[23 empty] | 1078.4062 | 0.036027 |  |  |  | 1409.4149 |  | 1409.4149 |  |  | 1409.4149 | 0.02324 | 1409.4149 | 0.02324
[23 empty] | 1078.4205 | 0.03127 |  |  |  | 1409.5122 |  | 1409.5122 |  |  | 1409.5122 | 0.02302 | 1409.5122 | 0.02302
[23 empty] | 1078.4347 | 0.03455 |  |  |  | 1409.6095 |  | 1409.6095 |  |  | 1409.6095 | 0.02282 | 1409.6095 | 0.02282
[23 empty] | 1078.4491 | 0.035936 |  |  |  | 1409.7069 |  | 1409.7069 |  |  | 1409.7069 | 0.02266 | 1409.7069 | 0.02266
[23 empty] | 1078.4633 | 0.038026 |  |  |  | 1409.8042 |  | 1409.8042 |  |  | 1409.8042 | 0.02253 | 1409.8042 | 0.02253
[23 empty] | 1078.4774 | 0.033466 |  |  |  | 1409.9016 |  | 1409.9016 |  |  | 1409.9016 | 0.02245 | 1409.9016 | 0.02245
[23 empty] | 1078.4918 | 0.034589 |  |  |  | 1409.999 |  | 1409.999 |  |  | 1409.999 | 0.02243 | 1409.999 | 0.02243
[23 empty] | 1078.506 | 0.034828 |  |  |  | 1410.0964 |  | 1410.0964 |  |  | 1410.0964 | 0.02249 | 1410.0964 | 0.02249
[23 empty] | 1078.5201 | 0.030041 |  |  |  | 1410.1939 |  | 1410.1939 |  |  | 1410.1939 | 0.02265 | 1410.1939 | 0.02265
[23 empty] | 1078.5345 | 0.033057 |  |  |  | 1410.2913 |  | 1410.2913 |  |  | 1410.2913 | 0.02292 | 1410.2913 | 0.02292
[23 empty] | 1078.5487 | 0.033316 |  |  |  | 1410.3887 |  | 1410.3887 |  |  | 1410.3887 | 0.02329 | 1410.3887 | 0.02329
[23 empty] | 1078.563 | 0.03384 |  |  |  | 1410.4862 |  | 1410.4862 |  |  | 1410.4862 | 0.02376 | 1410.4862 | 0.02376
[23 empty] | 1078.5773 | 0.03524 |  |  |  | 1410.5836 |  | 1410.5836 |  |  | 1410.5836 | 0.02431 | 1410.5836 | 0.02431
[23 empty] | 1078.5914 | 0.034268 |  |  |  | 1410.6811 |  | 1410.6811 |  |  | 1410.6811 | 0.02491 | 1410.6811 | 0.02491
[23 empty] | 1078.6057 | 0.032558 |  |  |  | 1410.7786 |  | 1410.7786 |  |  | 1410.7786 | 0.0255 | 1410.7786 | 0.0255
[23 empty] | 1078.62 | 0.032988 |  |  |  | 1410.8761 |  | 1410.8761 |  |  | 1410.8761 | 0.02604 | 1410.8761 | 0.02604
[23 empty] | 1078.6342 | 0.032435 |  |  |  | 1410.9736 |  | 1410.9736 |  |  | 1410.9736 | 0.02649 | 1410.9736 | 0.02649
[23 empty] | 1078.6484 | 0.035892 |  |  |  | 1411.0712 |  | 1411.0712 |  |  | 1411.0712 | 0.0268 | 1411.0712 | 0.0268
[23 empty] | 1078.6627 | 0.035583 |  |  |  | 1411.1687 |  | 1411.1687 |  |  | 1411.1687 | 0.02695 | 1411.1687 | 0.02695
[23 empty] | 1078.677 | 0.032558 |  |  |  | 1411.2662 |  | 1411.2662 |  |  | 1411.2662 | 0.02693 | 1411.2662 | 0.02693
[23 empty] | 1078.6912 | 0.033609 |  |  |  | 1411.3639 |  | 1411.3639 |  |  | 1411.3639 | 0.02675 | 1411.3639 | 0.02675
[23 empty] | 1078.7054 | 0.032037 |  |  |  | 1411.4614 |  | 1411.4614 |  |  | 1411.4614 | 0.02647 | 1411.4614 | 0.02647
[23 empty] | 1078.7197 | 0.031725 |  |  |  | 1411.5591 |  | 1411.5591 |  |  | 1411.5591 | 0.02612 | 1411.5591 | 0.02612
[23 empty] | 1078.734 | 0.033417 |  |  |  | 1411.6567 |  | 1411.6567 |  |  | 1411.6567 | 0.02578 | 1411.6567 | 0.02578
[23 empty] | 1078.7483 | 0.033904 |  |  |  | 1411.7543 |  | 1411.7543 |  |  | 1411.7543 | 0.02549 | 1411.7543 | 0.02549
[23 empty] | 1078.7625 | 0.033549 |  |  |  | 1411.8519 |  | 1411.8519 |  |  | 1411.8519 | 0.02529 | 1411.8519 | 0.02529
[23 empty] | 1078.7767 | 0.034756 |  |  |  | 1411.9496 |  | 1411.9496 |  |  | 1411.9496 | 0.02519 | 1411.9496 | 0.02519
[23 empty] | 1078.791 | 0.034678 |  |  |  | 1412.0472 |  | 1412.0472 |  |  | 1412.0472 | 0.02517 | 1412.0472 | 0.02517
[23 empty] | 1078.8052 | 0.036128 |  |  |  | 1412.145 |  | 1412.145 |  |  | 1412.145 | 0.02519 | 1412.145 | 0.02519
[23 empty] | 1078.8195 | 0.033944 |  |  |  | 1412.2427 |  | 1412.2427 |  |  | 1412.2427 | 0.02521 | 1412.2427 | 0.02521
[23 empty] | 1078.8337 | 0.036583 |  |  |  | 1412.3403 |  | 1412.3403 |  |  | 1412.3403 | 0.02518 | 1412.3403 | 0.02518
[23 empty] | 1078.848 | 0.03305 |  |  |  | 1412.4381 |  | 1412.4381 |  |  | 1412.4381 | 0.02508 | 1412.4381 | 0.02508
[23 empty] | 1078.8623 | 0.031623 |  |  |  | 1412.5359 |  | 1412.5359 |  |  | 1412.5359 | 0.02489 | 1412.5359 | 0.02489
[23 empty] | 1078.8765 | 0.031143 |  |  |  | 1412.6337 |  | 1412.6337 |  |  | 1412.6337 | 0.02459 | 1412.6337 | 0.02459
[23 empty] | 1078.8907 | 0.029913 |  |  |  | 1412.7313 |  | 1412.7313 |  |  | 1412.7313 | 0.02421 | 1412.7313 | 0.02421
[23 empty] | 1078.905 | 0.031152 |  |  |  | 1412.8291 |  | 1412.8291 |  |  | 1412.8291 | 0.02375 | 1412.8291 | 0.02375
[23 empty] | 1078.9193 | 0.035409 |  |  |  | 1412.927 |  | 1412.927 |  |  | 1412.927 | 0.02322 | 1412.927 | 0.02322
[23 empty] | 1078.9335 | 0.031251 |  |  |  | 1413.0248 |  | 1413.0248 |  |  | 1413.0248 | 0.02268 | 1413.0248 | 0.02268
[23 empty] | 1078.9478 | 0.033324 |  |  |  | 1413.1226 |  | 1413.1226 |  |  | 1413.1226 | 0.02214 | 1413.1226 | 0.02214
[23 empty] | 1078.962 | 0.032298 |  |  |  | 1413.2205 |  | 1413.2205 |  |  | 1413.2205 | 0.02167 | 1413.2205 | 0.02167
[23 empty] | 1078.9763 | 0.031819 |  |  |  | 1413.3182 |  | 1413.3182 |  |  | 1413.3182 | 0.0213 | 1413.3182 | 0.0213
[23 empty] | 1078.9906 | 0.034416 |  |  |  | 1413.4161 |  | 1413.4161 |  |  | 1413.4161 | 0.02107 | 1413.4161 | 0.02107
[23 empty] | 1079.0048 | 0.034865 |  |  |  | 1413.514 |  | 1413.514 |  |  | 1413.514 | 0.02101 | 1413.514 | 0.02101
[23 empty] | 1079.0192 | 0.034956 |  |  |  | 1413.6119 |  | 1413.6119 |  |  | 1413.6119 | 0.0211 | 1413.6119 | 0.0211
[23 empty] | 1079.0333 | 0.033875 |  |  |  | 1413.7098 |  | 1413.7098 |  |  | 1413.7098 | 0.02133 | 1413.7098 | 0.02133
[23 empty] | 1079.0476 | 0.037327 |  |  |  | 1413.8077 |  | 1413.8077 |  |  | 1413.8077 | 0.02167 | 1413.8077 | 0.02167
[23 empty] | 1079.0619 | 0.035441 |  |  |  | 1413.9056 |  | 1413.9056 |  |  | 1413.9056 | 0.02208 | 1413.9056 | 0.02208
[23 empty] | 1079.0761 | 0.034037 |  |  |  | 1414.0035 |  | 1414.0035 |  |  | 1414.0035 | 0.02252 | 1414.0035 | 0.02252
[23 empty] | 1079.0905 | 0.037217 |  |  |  | 1414.1016 |  | 1414.1016 |  |  | 1414.1016 | 0.02297 | 1414.1016 | 0.02297
[23 empty] | 1079.1046 | 0.03272 |  |  |  | 1414.1995 |  | 1414.1995 |  |  | 1414.1995 | 0.02339 | 1414.1995 | 0.02339
[23 empty] | 1079.1189 | 0.037264 |  |  |  | 1414.2975 |  | 1414.2975 |  |  | 1414.2975 | 0.02377 | 1414.2975 | 0.02377
[23 empty] | 1079.1332 | 0.034945 |  |  |  | 1414.3955 |  | 1414.3955 |  |  | 1414.3955 | 0.02411 | 1414.3955 | 0.02411
[23 empty] | 1079.1475 | 0.036755 |  |  |  | 1414.4935 |  | 1414.4935 |  |  | 1414.4935 | 0.0244 | 1414.4935 | 0.0244
[23 empty] | 1079.1617 | 0.038141 |  |  |  | 1414.5916 |  | 1414.5916 |  |  | 1414.5916 | 0.02466 | 1414.5916 | 0.02466
[23 empty] | 1079.1759 | 0.032429 |  |  |  | 1414.6896 |  | 1414.6896 |  |  | 1414.6896 | 0.02488 | 1414.6896 | 0.02488
[23 empty] | 1079.1902 | 0.036221 |  |  |  | 1414.7876 |  | 1414.7876 |  |  | 1414.7876 | 0.02509 | 1414.7876 | 0.02509
[23 empty] | 1079.2045 | 0.036369 |  |  |  | 1414.8856 |  | 1414.8856 |  |  | 1414.8856 | 0.0253 | 1414.8856 | 0.0253
[23 empty] | 1079.2188 | 0.033085 |  |  |  | 1414.9838 |  | 1414.9838 |  |  | 1414.9838 | 0.02552 | 1414.9838 | 0.02552
[23 empty] | 1079.2329 | 0.034356 |  |  |  | 1415.0819 |  | 1415.0819 |  |  | 1415.0819 | 0.02575 | 1415.0819 | 0.02575
[23 empty] | 1079.2473 | 0.035134 |  |  |  | 1415.1799 |  | 1415.1799 |  |  | 1415.1799 | 0.026 | 1415.1799 | 0.026
[23 empty] | 1079.2615 | 0.038175 |  |  |  | 1415.2781 |  | 1415.2781 |  |  | 1415.2781 | 0.02625 | 1415.2781 | 0.02625
[23 empty] | 1079.2759 | 0.036966 |  |  |  | 1415.3762 |  | 1415.3762 |  |  | 1415.3762 | 0.0265 | 1415.3762 | 0.0265
[23 empty] | 1079.29 | 0.029248 |  |  |  | 1415.4744 |  | 1415.4744 |  |  | 1415.4744 | 0.02673 | 1415.4744 | 0.02673
[23 empty] | 1079.3043 | 0.035406 |  |  |  | 1415.5725 |  | 1415.5725 |  |  | 1415.5725 | 0.02694 | 1415.5725 | 0.02694
[23 empty] | 1079.3186 | 0.034186 |  |  |  | 1415.6707 |  | 1415.6707 |  |  | 1415.6707 | 0.02712 | 1415.6707 | 0.02712
[23 empty] | 1079.3329 | 0.035468 |  |  |  | 1415.7689 |  | 1415.7689 |  |  | 1415.7689 | 0.02727 | 1415.7689 | 0.02727
[23 empty] | 1079.3472 | 0.034384 |  |  |  | 1415.8671 |  | 1415.8671 |  |  | 1415.8671 | 0.0274 | 1415.8671 | 0.0274
[23 empty] | 1079.3614 | 0.036023 |  |  |  | 1415.9653 |  | 1415.9653 |  |  | 1415.9653 | 0.02751 | 1415.9653 | 0.02751
[23 empty] | 1079.3756 | 0.037544 |  |  |  | 1416.0635 |  | 1416.0635 |  |  | 1416.0635 | 0.0276 | 1416.0635 | 0.0276
[23 empty] | 1079.39 | 0.032098 |  |  |  | 1416.1617 |  | 1416.1617 |  |  | 1416.1617 | 0.02767 | 1416.1617 | 0.02767
[23 empty] | 1079.4042 | 0.032963 |  |  |  | 1416.26 |  | 1416.26 |  |  | 1416.26 | 0.02772 | 1416.26 | 0.02772
[23 empty] | 1079.4185 | 0.036726 |  |  |  | 1416.3583 |  | 1416.3583 |  |  | 1416.3583 | 0.02773 | 1416.3583 | 0.02773
[23 empty] | 1079.4327 | 0.035994 |  |  |  | 1416.4565 |  | 1416.4565 |  |  | 1416.4565 | 0.0277 | 1416.4565 | 0.0277
[23 empty] | 1079.447 | 0.038001 |  |  |  | 1416.5549 |  | 1416.5549 |  |  | 1416.5549 | 0.02761 | 1416.5549 | 0.02761
[23 empty] | 1079.4613 | 0.033008 |  |  |  | 1416.6532 |  | 1416.6532 |  |  | 1416.6532 | 0.02745 | 1416.6532 | 0.02745
[23 empty] | 1079.4756 | 0.033793 |  |  |  | 1416.7515 |  | 1416.7515 |  |  | 1416.7515 | 0.02722 | 1416.7515 | 0.02722
[23 empty] | 1079.4899 | 0.033901 |  |  |  | 1416.8499 |  | 1416.8499 |  |  | 1416.8499 | 0.02694 | 1416.8499 | 0.02694
[23 empty] | 1079.5041 | 0.033483 |  |  |  | 1416.9482 |  | 1416.9482 |  |  | 1416.9482 | 0.02661 | 1416.9482 | 0.02661
[23 empty] | 1079.5184 | 0.034773 |  |  |  | 1417.0465 |  | 1417.0465 |  |  | 1417.0465 | 0.02627 | 1417.0465 | 0.02627
[23 empty] | 1079.5326 | 0.034992 |  |  |  | 1417.1449 |  | 1417.1449 |  |  | 1417.1449 | 0.02596 | 1417.1449 | 0.02596
[23 empty] | 1079.547 | 0.034788 |  |  |  | 1417.2433 |  | 1417.2433 |  |  | 1417.2433 | 0.02572 | 1417.2433 | 0.02572
[23 empty] | 1079.5612 | 0.038199 |  |  |  | 1417.3418 |  | 1417.3418 |  |  | 1417.3418 | 0.02558 | 1417.3418 | 0.02558
[23 empty] | 1079.5756 | 0.035799 |  |  |  | 1417.4402 |  | 1417.4402 |  |  | 1417.4402 | 0.02558 | 1417.4402 | 0.02558
[23 empty] | 1079.5897 | 0.035816 |  |  |  | 1417.5386 |  | 1417.5386 |  |  | 1417.5386 | 0.02571 | 1417.5386 | 0.02571
[23 empty] | 1079.604 | 0.036136 |  |  |  | 1417.6371 |  | 1417.6371 |  |  | 1417.6371 | 0.02593 | 1417.6371 | 0.02593
[23 empty] | 1079.6183 | 0.031125 |  |  |  | 1417.7355 |  | 1417.7355 |  |  | 1417.7355 | 0.02621 | 1417.7355 | 0.02621
[23 empty] | 1079.6326 | 0.035149 |  |  |  | 1417.834 |  | 1417.834 |  |  | 1417.834 | 0.02647 | 1417.834 | 0.02647
[23 empty] | 1079.647 | 0.033978 |  |  |  | 1417.9325 |  | 1417.9325 |  |  | 1417.9325 | 0.02668 | 1417.9325 | 0.02668
[23 empty] | 1079.6611 | 0.036206 |  |  |  | 1418.031 |  | 1418.031 |  |  | 1418.031 | 0.0268 | 1418.031 | 0.0268
[23 empty] | 1079.6754 | 0.033716 |  |  |  | 1418.1295 |  | 1418.1295 |  |  | 1418.1295 | 0.02683 | 1418.1295 | 0.02683
[23 empty] | 1079.6897 | 0.03446 |  |  |  | 1418.228 |  | 1418.228 |  |  | 1418.228 | 0.02676 | 1418.228 | 0.02676
[23 empty] | 1079.704 | 0.034622 |  |  |  | 1418.3265 |  | 1418.3265 |  |  | 1418.3265 | 0.02662 | 1418.3265 | 0.02662
[23 empty] | 1079.7181 | 0.035885 |  |  |  | 1418.4252 |  | 1418.4252 |  |  | 1418.4252 | 0.02644 | 1418.4252 | 0.02644
[23 empty] | 1079.7325 | 0.032089 |  |  |  | 1418.5237 |  | 1418.5237 |  |  | 1418.5237 | 0.02623 | 1418.5237 | 0.02623
[23 empty] | 1079.7468 | 0.037598 |  |  |  | 1418.6223 |  | 1418.6223 |  |  | 1418.6223 | 0.02601 | 1418.6223 | 0.02601
[23 empty] | 1079.7611 | 0.038126 |  |  |  | 1418.7208 |  | 1418.7208 |  |  | 1418.7208 | 0.02578 | 1418.7208 | 0.02578
[23 empty] | 1079.7754 | 0.038006 |  |  |  | 1418.8195 |  | 1418.8195 |  |  | 1418.8195 | 0.02556 | 1418.8195 | 0.02556
[23 empty] | 1079.7896 | 0.039783 |  |  |  | 1418.9181 |  | 1418.9181 |  |  | 1418.9181 | 0.02535 | 1418.9181 | 0.02535
[23 empty] | 1079.804 | 0.032065 |  |  |  | 1419.0167 |  | 1419.0167 |  |  | 1419.0167 | 0.02518 | 1419.0167 | 0.02518
[23 empty] | 1079.8182 | 0.036614 |  |  |  | 1419.1154 |  | 1419.1154 |  |  | 1419.1154 | 0.02504 | 1419.1154 | 0.02504
[23 empty] | 1079.8324 | 0.035756 |  |  |  | 1419.2141 |  | 1419.2141 |  |  | 1419.2141 | 0.02494 | 1419.2141 | 0.02494
[23 empty] | 1079.8468 | 0.035434 |  |  |  | 1419.3127 |  | 1419.3127 |  |  | 1419.3127 | 0.02488 | 1419.3127 | 0.02488
[23 empty] | 1079.861 | 0.034052 |  |  |  | 1419.4114 |  | 1419.4114 |  |  | 1419.4114 | 0.02486 | 1419.4114 | 0.02486
[23 empty] | 1079.8754 | 0.034569 |  |  |  | 1419.5101 |  | 1419.5101 |  |  | 1419.5101 | 0.02486 | 1419.5101 | 0.02486
[23 empty] | 1079.8896 | 0.035758 |  |  |  | 1419.6089 |  | 1419.6089 |  |  | 1419.6089 | 0.02489 | 1419.6089 | 0.02489
[23 empty] | 1079.9038 | 0.037944 |  |  |  | 1419.7076 |  | 1419.7076 |  |  | 1419.7076 | 0.02493 | 1419.7076 | 0.02493
[23 empty] | 1079.9182 | 0.033892 |  |  |  | 1419.8064 |  | 1419.8064 |  |  | 1419.8064 | 0.02497 | 1419.8064 | 0.02497
[23 empty] | 1079.9325 | 0.037591 |  |  |  | 1419.9052 |  | 1419.9052 |  |  | 1419.9052 | 0.02503 | 1419.9052 | 0.02503
[23 empty] | 1079.9468 | 0.034081 |  |  |  | 1420.0039 |  | 1420.0039 |  |  | 1420.0039 | 0.02508 | 1420.0039 | 0.02508
[23 empty] | 1079.9611 | 0.035446 |  |  |  | 1420.1027 |  | 1420.1027 |  |  | 1420.1027 | 0.02514 | 1420.1027 | 0.02514
[23 empty] | 1079.9752 | 0.033065 |  |  |  | 1420.2014 |  | 1420.2014 |  |  | 1420.2014 | 0.02519 | 1420.2014 | 0.02519
[23 empty] | 1079.9896 | 0.033845 |  |  |  | 1420.3003 |  | 1420.3003 |  |  | 1420.3003 | 0.02522 | 1420.3003 | 0.02522
[23 empty] | 1080.0039 | 0.035972 |  |  |  | 1420.3992 |  | 1420.3992 |  |  | 1420.3992 | 0.02523 | 1420.3992 | 0.02523
[23 empty] | 1080.0181 | 0.037538 |  |  |  | 1420.4979 |  | 1420.4979 |  |  | 1420.4979 | 0.02523 | 1420.4979 | 0.02523
[23 empty] | 1080.0325 | 0.038749 |  |  |  | 1420.5968 |  | 1420.5968 |  |  | 1420.5968 | 0.02521 | 1420.5968 | 0.02521
[23 empty] | 1080.0468 | 0.033679 |  |  |  | 1420.6957 |  | 1420.6957 |  |  | 1420.6957 | 0.02518 | 1420.6957 | 0.02518
[23 empty] | 1080.061 | 0.038272 |  |  |  | 1420.7946 |  | 1420.7946 |  |  | 1420.7946 | 0.02517 | 1420.7946 | 0.02517
[23 empty] | 1080.0753 | 0.037433 |  |  |  | 1420.8934 |  | 1420.8934 |  |  | 1420.8934 | 0.02517 | 1420.8934 | 0.02517
[23 empty] | 1080.0896 | 0.034666 |  |  |  | 1420.9924 |  | 1420.9924 |  |  | 1420.9924 | 0.0252 | 1420.9924 | 0.0252
[23 empty] | 1080.1039 | 0.035147 |  |  |  | 1421.0913 |  | 1421.0913 |  |  | 1421.0913 | 0.02529 | 1421.0913 | 0.02529
[23 empty] | 1080.1182 | 0.035354 |  |  |  | 1421.1903 |  | 1421.1903 |  |  | 1421.1903 | 0.02542 | 1421.1903 | 0.02542
[23 empty] | 1080.1324 | 0.034431 |  |  |  | 1421.2892 |  | 1421.2892 |  |  | 1421.2892 | 0.02559 | 1421.2892 | 0.02559
[23 empty] | 1080.1467 | 0.034545 |  |  |  | 1421.3882 |  | 1421.3882 |  |  | 1421.3882 | 0.02579 | 1421.3882 | 0.02579
[23 empty] | 1080.161 | 0.035979 |  |  |  | 1421.4872 |  | 1421.4872 |  |  | 1421.4872 | 0.02599 | 1421.4872 | 0.02599
[23 empty] | 1080.1754 | 0.035121 |  |  |  | 1421.5862 |  | 1421.5862 |  |  | 1421.5862 | 0.02617 | 1421.5862 | 0.02617
[23 empty] | 1080.1896 | 0.035303 |  |  |  | 1421.6852 |  | 1421.6852 |  |  | 1421.6852 | 0.02633 | 1421.6852 | 0.02633
[23 empty] | 1080.2039 | 0.035477 |  |  |  | 1421.7842 |  | 1421.7842 |  |  | 1421.7842 | 0.02646 | 1421.7842 | 0.02646
[23 empty] | 1080.2183 | 0.033705 |  |  |  | 1421.8833 |  | 1421.8833 |  |  | 1421.8833 | 0.02657 | 1421.8833 | 0.02657
[23 empty] | 1080.2324 | 0.036333 |  |  |  | 1421.9823 |  | 1421.9823 |  |  | 1421.9823 | 0.02669 | 1421.9823 | 0.02669
[23 empty] | 1080.2468 | 0.039802 |  |  |  | 1422.0814 |  | 1422.0814 |  |  | 1422.0814 | 0.02683 | 1422.0814 | 0.02683
[23 empty] | 1080.2611 | 0.035059 |  |  |  | 1422.1804 |  | 1422.1804 |  |  | 1422.1804 | 0.027 | 1422.1804 | 0.027
[23 empty] | 1080.2754 | 0.036283 |  |  |  | 1422.2795 |  | 1422.2795 |  |  | 1422.2795 | 0.02719 | 1422.2795 | 0.02719
[23 empty] | 1080.2897 | 0.034699 |  |  |  | 1422.3787 |  | 1422.3787 |  |  | 1422.3787 | 0.02738 | 1422.3787 | 0.02738
[23 empty] | 1080.304 | 0.033298 |  |  |  | 1422.4778 |  | 1422.4778 |  |  | 1422.4778 | 0.02756 | 1422.4778 | 0.02756
[23 empty] | 1080.3182 | 0.034883 |  |  |  | 1422.5769 |  | 1422.5769 |  |  | 1422.5769 | 0.0277 | 1422.5769 | 0.0277
[23 empty] | 1080.3325 | 0.036272 |  |  |  | 1422.676 |  | 1422.676 |  |  | 1422.676 | 0.02781 | 1422.676 | 0.02781
[23 empty] | 1080.3468 | 0.035837 |  |  |  | 1422.7751 |  | 1422.7751 |  |  | 1422.7751 | 0.0279 | 1422.7751 | 0.0279
[23 empty] | 1080.3612 | 0.034998 |  |  |  | 1422.8744 |  | 1422.8744 |  |  | 1422.8744 | 0.02799 | 1422.8744 | 0.02799
[23 empty] | 1080.3755 | 0.03756 |  |  |  | 1422.9735 |  | 1422.9735 |  |  | 1422.9735 | 0.0281 | 1422.9735 | 0.0281
[23 empty] | 1080.3896 | 0.033057 |  |  |  | 1423.0728 |  | 1423.0728 |  |  | 1423.0728 | 0.02826 | 1423.0728 | 0.02826
[23 empty] | 1080.4041 | 0.035637 |  |  |  | 1423.172 |  | 1423.172 |  |  | 1423.172 | 0.02849 | 1423.172 | 0.02849
[23 empty] | 1080.4183 | 0.039215 |  |  |  | 1423.2712 |  | 1423.2712 |  |  | 1423.2712 | 0.02878 | 1423.2712 | 0.02878
[23 empty] | 1080.4325 | 0.034501 |  |  |  | 1423.3705 |  | 1423.3705 |  |  | 1423.3705 | 0.02914 | 1423.3705 | 0.02914
[23 empty] | 1080.4469 | 0.034671 |  |  |  | 1423.4697 |  | 1423.4697 |  |  | 1423.4697 | 0.02952 | 1423.4697 | 0.02952
[23 empty] | 1080.4612 | 0.036899 |  |  |  | 1423.569 |  | 1423.569 |  |  | 1423.569 | 0.02989 | 1423.569 | 0.02989
[23 empty] | 1080.4756 | 0.034697 |  |  |  | 1423.6683 |  | 1423.6683 |  |  | 1423.6683 | 0.0302 | 1423.6683 | 0.0302
[23 empty] | 1080.4897 | 0.037078 |  |  |  | 1423.7676 |  | 1423.7676 |  |  | 1423.7676 | 0.03043 | 1423.7676 | 0.03043
[23 empty] | 1080.504 | 0.037417 |  |  |  | 1423.8669 |  | 1423.8669 |  |  | 1423.8669 | 0.03054 | 1423.8669 | 0.03054
[23 empty] | 1080.5184 | 0.037079 |  |  |  | 1423.9662 |  | 1423.9662 |  |  | 1423.9662 | 0.03053 | 1423.9662 | 0.03053
[23 empty] | 1080.5327 | 0.035376 |  |  |  | 1424.0656 |  | 1424.0656 |  |  | 1424.0656 | 0.03041 | 1424.0656 | 0.03041
[23 empty] | 1080.547 | 0.03877 |  |  |  | 1424.1649 |  | 1424.1649 |  |  | 1424.1649 | 0.03019 | 1424.1649 | 0.03019
[23 empty] | 1080.5613 | 0.038659 |  |  |  | 1424.2643 |  | 1424.2643 |  |  | 1424.2643 | 0.02991 | 1424.2643 | 0.02991
[23 empty] | 1080.5756 | 0.039403 |  |  |  | 1424.3637 |  | 1424.3637 |  |  | 1424.3637 | 0.0296 | 1424.3637 | 0.0296
[23 empty] | 1080.59 | 0.03682 |  |  |  | 1424.4631 |  | 1424.4631 |  |  | 1424.4631 | 0.02927 | 1424.4631 | 0.02927
[23 empty] | 1080.6042 | 0.037988 |  |  |  | 1424.5625 |  | 1424.5625 |  |  | 1424.5625 | 0.02897 | 1424.5625 | 0.02897
[23 empty] | 1080.6184 | 0.033878 |  |  |  | 1424.6619 |  | 1424.6619 |  |  | 1424.6619 | 0.0287 | 1424.6619 | 0.0287
[23 empty] | 1080.6328 | 0.036927 |  |  |  | 1424.7613 |  | 1424.7613 |  |  | 1424.7613 | 0.0285 | 1424.7613 | 0.0285
[23 empty] | 1080.6471 | 0.035324 |  |  |  | 1424.8608 |  | 1424.8608 |  |  | 1424.8608 | 0.02834 | 1424.8608 | 0.02834
[23 empty] | 1080.6615 | 0.033724 |  |  |  | 1424.9603 |  | 1424.9603 |  |  | 1424.9603 | 0.02824 | 1424.9603 | 0.02824
[23 empty] | 1080.6757 | 0.03572 |  |  |  | 1425.0598 |  | 1425.0598 |  |  | 1425.0598 | 0.02816 | 1425.0598 | 0.02816
[23 empty] | 1080.6899 | 0.034239 |  |  |  | 1425.1593 |  | 1425.1593 |  |  | 1425.1593 | 0.02807 | 1425.1593 | 0.02807
[23 empty] | 1080.7043 | 0.03418 |  |  |  | 1425.2588 |  | 1425.2588 |  |  | 1425.2588 | 0.02795 | 1425.2588 | 0.02795
[23 empty] | 1080.7186 | 0.03468 |  |  |  | 1425.3583 |  | 1425.3583 |  |  | 1425.3583 | 0.02779 | 1425.3583 | 0.02779
[23 empty] | 1080.7329 | 0.036399 |  |  |  | 1425.4578 |  | 1425.4578 |  |  | 1425.4578 | 0.02757 | 1425.4578 | 0.02757
[23 empty] | 1080.7472 | 0.038289 |  |  |  | 1425.5574 |  | 1425.5574 |  |  | 1425.5574 | 0.02731 | 1425.5574 | 0.02731
[23 empty] | 1080.7615 | 0.037341 |  |  |  | 1425.657 |  | 1425.657 |  |  | 1425.657 | 0.02704 | 1425.657 | 0.02704
[23 empty] | 1080.7759 | 0.036189 |  |  |  | 1425.7565 |  | 1425.7565 |  |  | 1425.7565 | 0.02677 | 1425.7565 | 0.02677
[23 empty] | 1080.7902 | 0.031911 |  |  |  | 1425.8561 |  | 1425.8561 |  |  | 1425.8561 | 0.02654 | 1425.8561 | 0.02654
[23 empty] | 1080.8044 | 0.038154 |  |  |  | 1425.9557 |  | 1425.9557 |  |  | 1425.9557 | 0.02636 | 1425.9557 | 0.02636
[23 empty] | 1080.8187 | 0.035885 |  |  |  | 1426.0553 |  | 1426.0553 |  |  | 1426.0553 | 0.02623 | 1426.0553 | 0.02623
[23 empty] | 1080.833 | 0.033638 |  |  |  | 1426.1549 |  | 1426.1549 |  |  | 1426.1549 | 0.02616 | 1426.1549 | 0.02616
[23 empty] | 1080.8474 | 0.03479 |  |  |  | 1426.2546 |  | 1426.2546 |  |  | 1426.2546 | 0.02614 | 1426.2546 | 0.02614
[23 empty] | 1080.8617 | 0.035874 |  |  |  | 1426.3543 |  | 1426.3543 |  |  | 1426.3543 | 0.02616 | 1426.3543 | 0.02616
[23 empty] | 1080.876 | 0.034678 |  |  |  | 1426.454 |  | 1426.454 |  |  | 1426.454 | 0.02623 | 1426.454 | 0.02623
[23 empty] | 1080.8904 | 0.036026 |  |  |  | 1426.5536 |  | 1426.5536 |  |  | 1426.5536 | 0.02633 | 1426.5536 | 0.02633
[23 empty] | 1080.9045 | 0.033264 |  |  |  | 1426.6533 |  | 1426.6533 |  |  | 1426.6533 | 0.02647 | 1426.6533 | 0.02647
[23 empty] | 1080.9188 | 0.036057 |  |  |  | 1426.7531 |  | 1426.7531 |  |  | 1426.7531 | 0.02668 | 1426.7531 | 0.02668
[23 empty] | 1080.9332 | 0.035715 |  |  |  | 1426.8528 |  | 1426.8528 |  |  | 1426.8528 | 0.02695 | 1426.8528 | 0.02695
[23 empty] | 1080.9475 | 0.033022 |  |  |  | 1426.9525 |  | 1426.9525 |  |  | 1426.9525 | 0.0273 | 1426.9525 | 0.0273
[23 empty] | 1080.9619 | 0.03558 |  |  |  | 1427.0522 |  | 1427.0522 |  |  | 1427.0522 | 0.0277 | 1427.0522 | 0.0277
[23 empty] | 1080.9762 | 0.035627 |  |  |  | 1427.1521 |  | 1427.1521 |  |  | 1427.1521 | 0.02816 | 1427.1521 | 0.02816
[23 empty] | 1080.9905 | 0.038007 |  |  |  | 1427.2518 |  | 1427.2518 |  |  | 1427.2518 | 0.02865 | 1427.2518 | 0.02865
[23 empty] | 1081.0048 | 0.036181 |  |  |  | 1427.3517 |  | 1427.3517 |  |  | 1427.3517 | 0.02913 | 1427.3517 | 0.02913
[23 empty] | 1081.019 | 0.036111 |  |  |  | 1427.4514 |  | 1427.4514 |  |  | 1427.4514 | 0.02958 | 1427.4514 | 0.02958
[23 empty] | 1081.0333 | 0.040394 |  |  |  | 1427.5513 |  | 1427.5513 |  |  | 1427.5513 | 0.02999 | 1427.5513 | 0.02999
[23 empty] | 1081.0477 | 0.039755 |  |  |  | 1427.6511 |  | 1427.6511 |  |  | 1427.6511 | 0.03033 | 1427.6511 | 0.03033
[23 empty] | 1081.062 | 0.036777 |  |  |  | 1427.751 |  | 1427.751 |  |  | 1427.751 | 0.03062 | 1427.751 | 0.03062
[23 empty] | 1081.0764 | 0.035026 |  |  |  | 1427.8508 |  | 1427.8508 |  |  | 1427.8508 | 0.03087 | 1427.8508 | 0.03087
[23 empty] | 1081.0907 | 0.036982 |  |  |  | 1427.9508 |  | 1427.9508 |  |  | 1427.9508 | 0.03109 | 1427.9508 | 0.03109
[23 empty] | 1081.105 | 0.037817 |  |  |  | 1428.0507 |  | 1428.0507 |  |  | 1428.0507 | 0.03128 | 1428.0507 | 0.03128
[23 empty] | 1081.1193 | 0.035362 |  |  |  | 1428.1505 |  | 1428.1505 |  |  | 1428.1505 | 0.03145 | 1428.1505 | 0.03145
[23 empty] | 1081.1335 | 0.037465 |  |  |  | 1428.2505 |  | 1428.2505 |  |  | 1428.2505 | 0.03156 | 1428.2505 | 0.03156
[23 empty] | 1081.1479 | 0.036058 |  |  |  | 1428.3505 |  | 1428.3505 |  |  | 1428.3505 | 0.03162 | 1428.3505 | 0.03162
[23 empty] | 1081.1622 | 0.038546 |  |  |  | 1428.4504 |  | 1428.4504 |  |  | 1428.4504 | 0.03158 | 1428.4504 | 0.03158
[23 empty] | 1081.1765 | 0.034523 |  |  |  | 1428.5503 |  | 1428.5503 |  |  | 1428.5503 | 0.03145 | 1428.5503 | 0.03145
[23 empty] | 1081.1909 | 0.036368 |  |  |  | 1428.6504 |  | 1428.6504 |  |  | 1428.6504 | 0.03121 | 1428.6504 | 0.03121
[23 empty] | 1081.2052 | 0.038737 |  |  |  | 1428.7504 |  | 1428.7504 |  |  | 1428.7504 | 0.03087 | 1428.7504 | 0.03087
[23 empty] | 1081.2195 | 0.035892 |  |  |  | 1428.8503 |  | 1428.8503 |  |  | 1428.8503 | 0.03048 | 1428.8503 | 0.03048
[23 empty] | 1081.2339 | 0.040121 |  |  |  | 1428.9503 |  | 1428.9503 |  |  | 1428.9503 | 0.03007 | 1428.9503 | 0.03007
[23 empty] | 1081.2482 | 0.036885 |  |  |  | 1429.0504 |  | 1429.0504 |  |  | 1429.0504 | 0.0297 | 1429.0504 | 0.0297
[23 empty] | 1081.2625 | 0.037195 |  |  |  | 1429.1505 |  | 1429.1505 |  |  | 1429.1505 | 0.02939 | 1429.1505 | 0.02939
[23 empty] | 1081.2767 | 0.040172 |  |  |  | 1429.2505 |  | 1429.2505 |  |  | 1429.2505 | 0.02919 | 1429.2505 | 0.02919
[23 empty] | 1081.291 | 0.037418 |  |  |  | 1429.3506 |  | 1429.3506 |  |  | 1429.3506 | 0.02911 | 1429.3506 | 0.02911
[23 empty] | 1081.3054 | 0.038261 |  |  |  | 1429.4507 |  | 1429.4507 |  |  | 1429.4507 | 0.02917 | 1429.4507 | 0.02917
[23 empty] | 1081.3197 | 0.035993 |  |  |  | 1429.5508 |  | 1429.5508 |  |  | 1429.5508 | 0.02935 | 1429.5508 | 0.02935
[23 empty] | 1081.334 | 0.038058 |  |  |  | 1429.6509 |  | 1429.6509 |  |  | 1429.6509 | 0.02965 | 1429.6509 | 0.02965
[23 empty] | 1081.3484 | 0.034617 |  |  |  | 1429.7511 |  | 1429.7511 |  |  | 1429.7511 | 0.03003 | 1429.7511 | 0.03003
[23 empty] | 1081.3627 | 0.039303 |  |  |  | 1429.8512 |  | 1429.8512 |  |  | 1429.8512 | 0.03046 | 1429.8512 | 0.03046
[23 empty] | 1081.3771 | 0.038512 |  |  |  | 1429.9514 |  | 1429.9514 |  |  | 1429.9514 | 0.03092 | 1429.9514 | 0.03092
[23 empty] | 1081.3914 | 0.036241 |  |  |  | 1430.0515 |  | 1430.0515 |  |  | 1430.0515 | 0.03136 | 1430.0515 | 0.03136
[23 empty] | 1081.4056 | 0.041132 |  |  |  | 1430.1517 |  | 1430.1517 |  |  | 1430.1517 | 0.03173 | 1430.1517 | 0.03173
[23 empty] | 1081.42 | 0.033724 |  |  |  | 1430.252 |  | 1430.252 |  |  | 1430.252 | 0.03199 | 1430.252 | 0.03199
[23 empty] | 1081.4343 | 0.0349 |  |  |  | 1430.3522 |  | 1430.3522 |  |  | 1430.3522 | 0.03213 | 1430.3522 | 0.03213
[23 empty] | 1081.4487 | 0.036674 |  |  |  | 1430.4524 |  | 1430.4524 |  |  | 1430.4524 | 0.03213 | 1430.4524 | 0.03213
[23 empty] | 1081.463 | 0.038252 |  |  |  | 1430.5526 |  | 1430.5526 |  |  | 1430.5526 | 0.03202 | 1430.5526 | 0.03202
[23 empty] | 1081.4773 | 0.039588 |  |  |  | 1430.6529 |  | 1430.6529 |  |  | 1430.6529 | 0.0318 | 1430.6529 | 0.0318
[23 empty] | 1081.4916 | 0.037687 |  |  |  | 1430.7532 |  | 1430.7532 |  |  | 1430.7532 | 0.03153 | 1430.7532 | 0.03153
[23 empty] | 1081.5059 | 0.035336 |  |  |  | 1430.8535 |  | 1430.8535 |  |  | 1430.8535 | 0.03122 | 1430.8535 | 0.03122
[23 empty] | 1081.5201 | 0.032487 |  |  |  | 1430.9539 |  | 1430.9539 |  |  | 1430.9539 | 0.03089 | 1430.9539 | 0.03089
[23 empty] | 1081.5345 | 0.036931 |  |  |  | 1431.0541 |  | 1431.0541 |  |  | 1431.0541 | 0.03056 | 1431.0541 | 0.03056
[23 empty] | 1081.5488 | 0.0366 |  |  |  | 1431.1544 |  | 1431.1544 |  |  | 1431.1544 | 0.03023 | 1431.1544 | 0.03023
[23 empty] | 1081.5632 | 0.038098 |  |  |  | 1431.2548 |  | 1431.2548 |  |  | 1431.2548 | 0.02989 | 1431.2548 | 0.02989
[23 empty] | 1081.5775 | 0.038765 |  |  |  | 1431.3552 |  | 1431.3552 |  |  | 1431.3552 | 0.02956 | 1431.3552 | 0.02956
[23 empty] | 1081.5918 | 0.036287 |  |  |  | 1431.4556 |  | 1431.4556 |  |  | 1431.4556 | 0.02924 | 1431.4556 | 0.02924
[23 empty] | 1081.6062 | 0.04004 |  |  |  | 1431.5559 |  | 1431.5559 |  |  | 1431.5559 | 0.02894 | 1431.5559 | 0.02894
[23 empty] | 1081.6205 | 0.038966 |  |  |  | 1431.6564 |  | 1431.6564 |  |  | 1431.6564 | 0.02866 | 1431.6564 | 0.02866
[23 empty] | 1081.6348 | 0.035218 |  |  |  | 1431.7567 |  | 1431.7567 |  |  | 1431.7567 | 0.02843 | 1431.7567 | 0.02843
[23 empty] | 1081.6492 | 0.034013 |  |  |  | 1431.8572 |  | 1431.8572 |  |  | 1431.8572 | 0.02827 | 1431.8572 | 0.02827
[23 empty] | 1081.6635 | 0.038418 |  |  |  | 1431.9576 |  | 1431.9576 |  |  | 1431.9576 | 0.02818 | 1431.9576 | 0.02818
[23 empty] | 1081.6779 | 0.039917 |  |  |  | 1432.0581 |  | 1432.0581 |  |  | 1432.0581 | 0.02817 | 1432.0581 | 0.02817
[23 empty] | 1081.6921 | 0.036309 |  |  |  | 1432.1586 |  | 1432.1586 |  |  | 1432.1586 | 0.02827 | 1432.1586 | 0.02827
[23 empty] | 1081.7064 | 0.035089 |  |  |  | 1432.259 |  | 1432.259 |  |  | 1432.259 | 0.02845 | 1432.259 | 0.02845
[23 empty] | 1081.7208 | 0.035855 |  |  |  | 1432.3596 |  | 1432.3596 |  |  | 1432.3596 | 0.02873 | 1432.3596 | 0.02873
[23 empty] | 1081.7351 | 0.036897 |  |  |  | 1432.4601 |  | 1432.4601 |  |  | 1432.4601 | 0.02909 | 1432.4601 | 0.02909
[23 empty] | 1081.7495 | 0.037744 |  |  |  | 1432.5605 |  | 1432.5605 |  |  | 1432.5605 | 0.0295 | 1432.5605 | 0.0295
[23 empty] | 1081.7638 | 0.037354 |  |  |  | 1432.6611 |  | 1432.6611 |  |  | 1432.6611 | 0.02996 | 1432.6611 | 0.02996
[23 empty] | 1081.7782 | 0.039737 |  |  |  | 1432.7617 |  | 1432.7617 |  |  | 1432.7617 | 0.03043 | 1432.7617 | 0.03043
[23 empty] | 1081.7926 | 0.036103 |  |  |  | 1432.8623 |  | 1432.8623 |  |  | 1432.8623 | 0.0309 | 1432.8623 | 0.0309
[23 empty] | 1081.8069 | 0.036165 |  |  |  | 1432.9629 |  | 1432.9629 |  |  | 1432.9629 | 0.03135 | 1432.9629 | 0.03135
[23 empty] | 1081.8212 | 0.034016 |  |  |  | 1433.0635 |  | 1433.0635 |  |  | 1433.0635 | 0.03176 | 1433.0635 | 0.03176
[23 empty] | 1081.8356 | 0.037285 |  |  |  | 1433.1641 |  | 1433.1641 |  |  | 1433.1641 | 0.03212 | 1433.1641 | 0.03212
[23 empty] | 1081.8499 | 0.037318 |  |  |  | 1433.2648 |  | 1433.2648 |  |  | 1433.2648 | 0.03244 | 1433.2648 | 0.03244
[23 empty] | 1081.8643 | 0.038052 |  |  |  | 1433.3654 |  | 1433.3654 |  |  | 1433.3654 | 0.0327 | 1433.3654 | 0.0327
[23 empty] | 1081.8785 | 0.038497 |  |  |  | 1433.4661 |  | 1433.4661 |  |  | 1433.4661 | 0.03291 | 1433.4661 | 0.03291
[23 empty] | 1081.8928 | 0.035726 |  |  |  | 1433.5666 |  | 1433.5666 |  |  | 1433.5666 | 0.03307 | 1433.5666 | 0.03307
[23 empty] | 1081.9072 | 0.038857 |  |  |  | 1433.6674 |  | 1433.6674 |  |  | 1433.6674 | 0.03317 | 1433.6674 | 0.03317
[23 empty] | 1081.9215 | 0.038818 |  |  |  | 1433.7681 |  | 1433.7681 |  |  | 1433.7681 | 0.0332 | 1433.7681 | 0.0332
[23 empty] | 1081.9358 | 0.036105 |  |  |  | 1433.8688 |  | 1433.8688 |  |  | 1433.8688 | 0.03314 | 1433.8688 | 0.03314
[23 empty] | 1081.9502 | 0.037415 |  |  |  | 1433.9695 |  | 1433.9695 |  |  | 1433.9695 | 0.033 | 1433.9695 | 0.033
[23 empty] | 1081.9645 | 0.034264 |  |  |  | 1434.0703 |  | 1434.0703 |  |  | 1434.0703 | 0.03278 | 1434.0703 | 0.03278
[23 empty] | 1081.9789 | 0.038723 |  |  |  | 1434.171 |  | 1434.171 |  |  | 1434.171 | 0.03252 | 1434.171 | 0.03252
[23 empty] | 1081.9932 | 0.035786 |  |  |  | 1434.2719 |  | 1434.2719 |  |  | 1434.2719 | 0.03224 | 1434.2719 | 0.03224
[23 empty] | 1082.0074 | 0.036887 |  |  |  | 1434.3726 |  | 1434.3726 |  |  | 1434.3726 | 0.03199 | 1434.3726 | 0.03199
[23 empty] | 1082.0219 | 0.034957 |  |  |  | 1434.4734 |  | 1434.4734 |  |  | 1434.4734 | 0.03179 | 1434.4734 | 0.03179
[23 empty] | 1082.0363 | 0.036246 |  |  |  | 1434.5742 |  | 1434.5742 |  |  | 1434.5742 | 0.03165 | 1434.5742 | 0.03165
[23 empty] | 1082.0507 | 0.039094 |  |  |  | 1434.6751 |  | 1434.6751 |  |  | 1434.6751 | 0.03156 | 1434.6751 | 0.03156
[23 empty] | 1082.0649 | 0.035951 |  |  |  | 1434.7759 |  | 1434.7759 |  |  | 1434.7759 | 0.03151 | 1434.7759 | 0.03151
[23 empty] | 1082.0792 | 0.034872 |  |  |  | 1434.8767 |  | 1434.8767 |  |  | 1434.8767 | 0.03146 | 1434.8767 | 0.03146
[23 empty] | 1082.0936 | 0.03697 |  |  |  | 1434.9775 |  | 1434.9775 |  |  | 1434.9775 | 0.03139 | 1434.9775 | 0.03139
[23 empty] | 1082.1079 | 0.037311 |  |  |  | 1435.0785 |  | 1435.0785 |  |  | 1435.0785 | 0.03129 | 1435.0785 | 0.03129
[23 empty] | 1082.1222 | 0.034513 |  |  |  | 1435.1793 |  | 1435.1793 |  |  | 1435.1793 | 0.03117 | 1435.1793 | 0.03117
[23 empty] | 1082.1366 | 0.036387 |  |  |  | 1435.2803 |  | 1435.2803 |  |  | 1435.2803 | 0.03102 | 1435.2803 | 0.03102
[23 empty] | 1082.1509 | 0.034901 |  |  |  | 1435.3812 |  | 1435.3812 |  |  | 1435.3812 | 0.03087 | 1435.3812 | 0.03087
[23 empty] | 1082.1653 | 0.041278 |  |  |  | 1435.4822 |  | 1435.4822 |  |  | 1435.4822 | 0.03074 | 1435.4822 | 0.03074
[23 empty] | 1082.1797 | 0.037654 |  |  |  | 1435.5831 |  | 1435.5831 |  |  | 1435.5831 | 0.03066 | 1435.5831 | 0.03066
[23 empty] | 1082.194 | 0.036278 |  |  |  | 1435.6841 |  | 1435.6841 |  |  | 1435.6841 | 0.03064 | 1435.6841 | 0.03064
[23 empty] | 1082.2084 | 0.036673 |  |  |  | 1435.785 |  | 1435.785 |  |  | 1435.785 | 0.03069 | 1435.785 | 0.03069
[23 empty] | 1082.2227 | 0.039143 |  |  |  | 1435.8861 |  | 1435.8861 |  |  | 1435.8861 | 0.03081 | 1435.8861 | 0.03081
[23 empty] | 1082.2369 | 0.037698 |  |  |  | 1435.9871 |  | 1435.9871 |  |  | 1435.9871 | 0.03098 | 1435.9871 | 0.03098
[23 empty] | 1082.2513 | 0.041561 |  |  |  | 1436.0881 |  | 1436.0881 |  |  | 1436.0881 | 0.03117 | 1436.0881 | 0.03117
[23 empty] | 1082.2656 | 0.038147 |  |  |  | 1436.1891 |  | 1436.1891 |  |  | 1436.1891 | 0.03134 | 1436.1891 | 0.03134
[23 empty] | 1082.28 | 0.035647 |  |  |  | 1436.2902 |  | 1436.2902 |  |  | 1436.2902 | 0.03147 | 1436.2902 | 0.03147
[23 empty] | 1082.2944 | 0.041358 |  |  |  | 1436.3912 |  | 1436.3912 |  |  | 1436.3912 | 0.03153 | 1436.3912 | 0.03153
[23 empty] | 1082.3087 | 0.038373 |  |  |  | 1436.4923 |  | 1436.4923 |  |  | 1436.4923 | 0.03151 | 1436.4923 | 0.03151
[23 empty] | 1082.3231 | 0.035647 |  |  |  | 1436.5934 |  | 1436.5934 |  |  | 1436.5934 | 0.03142 | 1436.5934 | 0.03142
[23 empty] | 1082.3374 | 0.03833 |  |  |  | 1436.6946 |  | 1436.6946 |  |  | 1436.6946 | 0.03128 | 1436.6946 | 0.03128
[23 empty] | 1082.3518 | 0.035775 |  |  |  | 1436.7957 |  | 1436.7957 |  |  | 1436.7957 | 0.03114 | 1436.7957 | 0.03114
[23 empty] | 1082.3661 | 0.040362 |  |  |  | 1436.8969 |  | 1436.8969 |  |  | 1436.8969 | 0.03102 | 1436.8969 | 0.03102
[23 empty] | 1082.3805 | 0.040296 |  |  |  | 1436.9979 |  | 1436.9979 |  |  | 1436.9979 | 0.03096 | 1436.9979 | 0.03096
[23 empty] | 1082.3949 | 0.039554 |  |  |  | 1437.0991 |  | 1437.0991 |  |  | 1437.0991 | 0.03099 | 1437.0991 | 0.03099
[23 empty] | 1082.4092 | 0.038793 |  |  |  | 1437.2003 |  | 1437.2003 |  |  | 1437.2003 | 0.03111 | 1437.2003 | 0.03111
[23 empty] | 1082.4235 | 0.035151 |  |  |  | 1437.3015 |  | 1437.3015 |  |  | 1437.3015 | 0.03131 | 1437.3015 | 0.03131
[23 empty] | 1082.4379 | 0.038162 |  |  |  | 1437.4027 |  | 1437.4027 |  |  | 1437.4027 | 0.03159 | 1437.4027 | 0.03159
[23 empty] | 1082.4521 | 0.040493 |  |  |  | 1437.5039 |  | 1437.5039 |  |  | 1437.5039 | 0.03191 | 1437.5039 | 0.03191
[23 empty] | 1082.4666 | 0.039397 |  |  |  | 1437.6052 |  | 1437.6052 |  |  | 1437.6052 | 0.03225 | 1437.6052 | 0.03225
[23 empty] | 1082.481 | 0.03978 |  |  |  | 1437.7064 |  | 1437.7064 |  |  | 1437.7064 | 0.03258 | 1437.7064 | 0.03258
[23 empty] | 1082.4952 | 0.036701 |  |  |  | 1437.8077 |  | 1437.8077 |  |  | 1437.8077 | 0.0329 | 1437.8077 | 0.0329
[23 empty] | 1082.5096 | 0.037661 |  |  |  | 1437.9091 |  | 1437.9091 |  |  | 1437.9091 | 0.0332 | 1437.9091 | 0.0332
[23 empty] | 1082.5239 | 0.037753 |  |  |  | 1438.0103 |  | 1438.0103 |  |  | 1438.0103 | 0.03352 | 1438.0103 | 0.03352
[23 empty] | 1082.5382 | 0.041319 |  |  |  | 1438.1116 |  | 1438.1116 |  |  | 1438.1116 | 0.03386 | 1438.1116 | 0.03386
[23 empty] | 1082.5527 | 0.03898 |  |  |  | 1438.2129 |  | 1438.2129 |  |  | 1438.2129 | 0.03427 | 1438.2129 | 0.03427
[23 empty] | 1082.567 | 0.037131 |  |  |  | 1438.3143 |  | 1438.3143 |  |  | 1438.3143 | 0.03476 | 1438.3143 | 0.03476
[23 empty] | 1082.5814 | 0.036168 |  |  |  | 1438.4156 |  | 1438.4156 |  |  | 1438.4156 | 0.03535 | 1438.4156 | 0.03535
[23 empty] | 1082.5957 | 0.041595 |  |  |  | 1438.517 |  | 1438.517 |  |  | 1438.517 | 0.03602 | 1438.517 | 0.03602
[23 empty] | 1082.61 | 0.042055 |  |  |  | 1438.6184 |  | 1438.6184 |  |  | 1438.6184 | 0.03674 | 1438.6184 | 0.03674
[23 empty] | 1082.6245 | 0.036909 |  |  |  | 1438.7197 |  | 1438.7197 |  |  | 1438.7197 | 0.03745 | 1438.7197 | 0.03745
[23 empty] | 1082.6388 | 0.038655 |  |  |  | 1438.8212 |  | 1438.8212 |  |  | 1438.8212 | 0.03811 | 1438.8212 | 0.03811
[23 empty] | 1082.6532 | 0.03932 |  |  |  | 1438.9226 |  | 1438.9226 |  |  | 1438.9226 | 0.03865 | 1438.9226 | 0.03865
[23 empty] | 1082.6675 | 0.036671 |  |  |  | 1439.024 |  | 1439.024 |  |  | 1439.024 | 0.03902 | 1439.024 | 0.03902
[23 empty] | 1082.6819 | 0.039718 |  |  |  | 1439.1255 |  | 1439.1255 |  |  | 1439.1255 | 0.0392 | 1439.1255 | 0.0392
[23 empty] | 1082.6963 | 0.038146 |  |  |  | 1439.2269 |  | 1439.2269 |  |  | 1439.2269 | 0.03918 | 1439.2269 | 0.03918
[23 empty] | 1082.7106 | 0.038902 |  |  |  | 1439.3285 |  | 1439.3285 |  |  | 1439.3285 | 0.03897 | 1439.3285 | 0.03897
[23 empty] | 1082.7249 | 0.036276 |  |  |  | 1439.4299 |  | 1439.4299 |  |  | 1439.4299 | 0.0386 | 1439.4299 | 0.0386
[23 empty] | 1082.7393 | 0.041428 |  |  |  | 1439.5315 |  | 1439.5315 |  |  | 1439.5315 | 0.03811 | 1439.5315 | 0.03811
[23 empty] | 1082.7537 | 0.036049 |  |  |  | 1439.6329 |  | 1439.6329 |  |  | 1439.6329 | 0.03753 | 1439.6329 | 0.03753
[23 empty] | 1082.7681 | 0.038055 |  |  |  | 1439.7345 |  | 1439.7345 |  |  | 1439.7345 | 0.03692 | 1439.7345 | 0.03692
[23 empty] | 1082.7823 | 0.038609 |  |  |  | 1439.8361 |  | 1439.8361 |  |  | 1439.8361 | 0.03632 | 1439.8361 | 0.03632
[23 empty] | 1082.7966 | 0.038746 |  |  |  | 1439.9376 |  | 1439.9376 |  |  | 1439.9376 | 0.03579 | 1439.9376 | 0.03579
[23 empty] | 1082.8112 | 0.037155 |  |  |  | 1440.0392 |  | 1440.0392 |  |  | 1440.0392 | 0.03538 | 1440.0392 | 0.03538
[23 empty] | 1082.8254 | 0.042009 |  |  |  | 1440.1409 |  | 1440.1409 |  |  | 1440.1409 | 0.03511 | 1440.1409 | 0.03511
[23 empty] | 1082.8397 | 0.035729 |  |  |  | 1440.2424 |  | 1440.2424 |  |  | 1440.2424 | 0.03501 | 1440.2424 | 0.03501
[23 empty] | 1082.8541 | 0.036102 |  |  |  | 1440.3441 |  | 1440.3441 |  |  | 1440.3441 | 0.03508 | 1440.3441 | 0.03508
[23 empty] | 1082.8685 | 0.03788 |  |  |  | 1440.4457 |  | 1440.4457 |  |  | 1440.4457 | 0.0353 | 1440.4457 | 0.0353
[23 empty] | 1082.8829 | 0.034522 |  |  |  | 1440.5474 |  | 1440.5474 |  |  | 1440.5474 | 0.03565 | 1440.5474 | 0.03565
[23 empty] | 1082.8972 | 0.037113 |  |  |  | 1440.649 |  | 1440.649 |  |  | 1440.649 | 0.03609 | 1440.649 | 0.03609
[23 empty] | 1082.9116 | 0.036685 |  |  |  | 1440.7507 |  | 1440.7507 |  |  | 1440.7507 | 0.03657 | 1440.7507 | 0.03657
[23 empty] | 1082.926 | 0.038719 |  |  |  | 1440.8524 |  | 1440.8524 |  |  | 1440.8524 | 0.03706 | 1440.8524 | 0.03706
[23 empty] | 1082.9403 | 0.036088 |  |  |  | 1440.9541 |  | 1440.9541 |  |  | 1440.9541 | 0.03753 | 1440.9541 | 0.03753
[23 empty] | 1082.9547 | 0.042067 |  |  |  | 1441.0559 |  | 1441.0559 |  |  | 1441.0559 | 0.03795 | 1441.0559 | 0.03795
[23 empty] | 1082.9691 | 0.034937 |  |  |  | 1441.1576 |  | 1441.1576 |  |  | 1441.1576 | 0.03831 | 1441.1576 | 0.03831
[23 empty] | 1082.9834 | 0.037839 |  |  |  | 1441.2594 |  | 1441.2594 |  |  | 1441.2594 | 0.0386 | 1441.2594 | 0.0386
[23 empty] | 1082.9978 | 0.041027 |  |  |  | 1441.3611 |  | 1441.3611 |  |  | 1441.3611 | 0.03882 | 1441.3611 | 0.03882
[23 empty] | 1083.0122 | 0.038158 |  |  |  | 1441.4629 |  | 1441.4629 |  |  | 1441.4629 | 0.03897 | 1441.4629 | 0.03897
[23 empty] | 1083.0265 | 0.037891 |  |  |  | 1441.5647 |  | 1441.5647 |  |  | 1441.5647 | 0.03905 | 1441.5647 | 0.03905
[23 empty] | 1083.0409 | 0.040268 |  |  |  | 1441.6665 |  | 1441.6665 |  |  | 1441.6665 | 0.0391 | 1441.6665 | 0.0391
[23 empty] | 1083.0552 | 0.040092 |  |  |  | 1441.7683 |  | 1441.7683 |  |  | 1441.7683 | 0.03909 | 1441.7683 | 0.03909
[23 empty] | 1083.0697 | 0.039702 |  |  |  | 1441.8702 |  | 1441.8702 |  |  | 1441.8702 | 0.03906 | 1441.8702 | 0.03906
[23 empty] | 1083.084 | 0.039593 |  |  |  | 1441.9721 |  | 1441.9721 |  |  | 1441.9721 | 0.03899 | 1441.9721 | 0.03899
[23 empty] | 1083.0983 | 0.034741 |  |  |  | 1442.074 |  | 1442.074 |  |  | 1442.074 | 0.03889 | 1442.074 | 0.03889
[23 empty] | 1083.1128 | 0.037733 |  |  |  | 1442.1758 |  | 1442.1758 |  |  | 1442.1758 | 0.03877 | 1442.1758 | 0.03877
[23 empty] | 1083.1271 | 0.036612 |  |  |  | 1442.2777 |  | 1442.2777 |  |  | 1442.2777 | 0.03863 | 1442.2777 | 0.03863
[23 empty] | 1083.1414 | 0.040913 |  |  |  | 1442.3796 |  | 1442.3796 |  |  | 1442.3796 | 0.03848 | 1442.3796 | 0.03848
[23 empty] | 1083.1559 | 0.039422 |  |  |  | 1442.4816 |  | 1442.4816 |  |  | 1442.4816 | 0.03832 | 1442.4816 | 0.03832
[23 empty] | 1083.1702 | 0.036543 |  |  |  | 1442.5835 |  | 1442.5835 |  |  | 1442.5835 | 0.03818 | 1442.5835 | 0.03818
[23 empty] | 1083.1846 | 0.039808 |  |  |  | 1442.6854 |  | 1442.6854 |  |  | 1442.6854 | 0.03806 | 1442.6854 | 0.03806
[23 empty] | 1083.199 | 0.041229 |  |  |  | 1442.7874 |  | 1442.7874 |  |  | 1442.7874 | 0.03798 | 1442.7874 | 0.03798
[23 empty] | 1083.2133 | 0.037449 |  |  |  | 1442.8894 |  | 1442.8894 |  |  | 1442.8894 | 0.03798 | 1442.8894 | 0.03798
[23 empty] | 1083.2277 | 0.039008 |  |  |  | 1442.9915 |  | 1442.9915 |  |  | 1442.9915 | 0.03807 | 1442.9915 | 0.03807
[23 empty] | 1083.2421 | 0.03639 |  |  |  | 1443.0934 |  | 1443.0934 |  |  | 1443.0934 | 0.03827 | 1443.0934 | 0.03827
[23 empty] | 1083.2565 | 0.039118 |  |  |  | 1443.1954 |  | 1443.1954 |  |  | 1443.1954 | 0.0386 | 1443.1954 | 0.0386
[23 empty] | 1083.2708 | 0.04229 |  |  |  | 1443.2975 |  | 1443.2975 |  |  | 1443.2975 | 0.03906 | 1443.2975 | 0.03906
[23 empty] | 1083.2852 | 0.041066 |  |  |  | 1443.3995 |  | 1443.3995 |  |  | 1443.3995 | 0.03963 | 1443.3995 | 0.03963
[23 empty] | 1083.2996 | 0.034907 |  |  |  | 1443.5016 |  | 1443.5016 |  |  | 1443.5016 | 0.04028 | 1443.5016 | 0.04028
[23 empty] | 1083.314 | 0.037425 |  |  |  | 1443.6036 |  | 1443.6036 |  |  | 1443.6036 | 0.04098 | 1443.6036 | 0.04098
[23 empty] | 1083.3282 | 0.041412 |  |  |  | 1443.7058 |  | 1443.7058 |  |  | 1443.7058 | 0.04166 | 1443.7058 | 0.04166
[23 empty] | 1083.3427 | 0.039 |  |  |  | 1443.8079 |  | 1443.8079 |  |  | 1443.8079 | 0.04228 | 1443.8079 | 0.04228
[23 empty] | 1083.3571 | 0.039865 |  |  |  | 1443.91 |  | 1443.91 |  |  | 1443.91 | 0.04278 | 1443.91 | 0.04278
[23 empty] | 1083.3715 | 0.036315 |  |  |  | 1444.0122 |  | 1444.0122 |  |  | 1444.0122 | 0.04313 | 1444.0122 | 0.04313
[23 empty] | 1083.3857 | 0.037385 |  |  |  | 1444.1144 |  | 1444.1144 |  |  | 1444.1144 | 0.0433 | 1444.1144 | 0.0433
[23 empty] | 1083.4001 | 0.038963 |  |  |  | 1444.2166 |  | 1444.2166 |  |  | 1444.2166 | 0.04326 | 1444.2166 | 0.04326
[23 empty] | 1083.4146 | 0.039531 |  |  |  | 1444.3187 |  | 1444.3187 |  |  | 1444.3187 | 0.04303 | 1444.3187 | 0.04303
[23 empty] | 1083.429 | 0.036701 |  |  |  | 1444.4209 |  | 1444.4209 |  |  | 1444.4209 | 0.0426 | 1444.4209 | 0.0426
[23 empty] | 1083.4432 | 0.039664 |  |  |  | 1444.5231 |  | 1444.5231 |  |  | 1444.5231 | 0.042 | 1444.5231 | 0.042
[23 empty] | 1083.4576 | 0.036859 |  |  |  | 1444.6254 |  | 1444.6254 |  |  | 1444.6254 | 0.04126 | 1444.6254 | 0.04126
[23 empty] | 1083.472 | 0.037251 |  |  |  | 1444.7277 |  | 1444.7277 |  |  | 1444.7277 | 0.04044 | 1444.7277 | 0.04044
[23 empty] | 1083.4864 | 0.037193 |  |  |  | 1444.8298 |  | 1444.8298 |  |  | 1444.8298 | 0.03959 | 1444.8298 | 0.03959
[23 empty] | 1083.5007 | 0.038567 |  |  |  | 1444.9321 |  | 1444.9321 |  |  | 1444.9321 | 0.03879 | 1444.9321 | 0.03879
[23 empty] | 1083.5151 | 0.041327 |  |  |  | 1445.0344 |  | 1445.0344 |  |  | 1445.0344 | 0.03811 | 1445.0344 | 0.03811
[23 empty] | 1083.5295 | 0.041894 |  |  |  | 1445.1367 |  | 1445.1367 |  |  | 1445.1367 | 0.03758 | 1445.1367 | 0.03758
[23 empty] | 1083.5439 | 0.039138 |  |  |  | 1445.239 |  | 1445.239 |  |  | 1445.239 | 0.03725 | 1445.239 | 0.03725
[23 empty] | 1083.5584 | 0.037653 |  |  |  | 1445.3414 |  | 1445.3414 |  |  | 1445.3414 | 0.0371 | 1445.3414 | 0.0371
[23 empty] | 1083.5728 | 0.04271 |  |  |  | 1445.4437 |  | 1445.4437 |  |  | 1445.4437 | 0.0371 | 1445.4437 | 0.0371
[23 empty] | 1083.587 | 0.041427 |  |  |  | 1445.5461 |  | 1445.5461 |  |  | 1445.5461 | 0.03718 | 1445.5461 | 0.03718
[23 empty] | 1083.6014 | 0.039776 |  |  |  | 1445.6484 |  | 1445.6484 |  |  | 1445.6484 | 0.03729 | 1445.6484 | 0.03729
[23 empty] | 1083.6158 | 0.038051 |  |  |  | 1445.7508 |  | 1445.7508 |  |  | 1445.7508 | 0.03737 | 1445.7508 | 0.03737
[23 empty] | 1083.6301 | 0.04012 |  |  |  | 1445.8533 |  | 1445.8533 |  |  | 1445.8533 | 0.0374 | 1445.8533 | 0.0374
[23 empty] | 1083.6447 | 0.040893 |  |  |  | 1445.9557 |  | 1445.9557 |  |  | 1445.9557 | 0.03737 | 1445.9557 | 0.03737
[23 empty] | 1083.6589 | 0.039469 |  |  |  | 1446.0581 |  | 1446.0581 |  |  | 1446.0581 | 0.03733 | 1446.0581 | 0.03733
[23 empty] | 1083.6735 | 0.040423 |  |  |  | 1446.1605 |  | 1446.1605 |  |  | 1446.1605 | 0.03734 | 1446.1605 | 0.03734
[23 empty] | 1083.6877 | 0.036051 |  |  |  | 1446.2631 |  | 1446.2631 |  |  | 1446.2631 | 0.03745 | 1446.2631 | 0.03745
[23 empty] | 1083.702 | 0.042181 |  |  |  | 1446.3655 |  | 1446.3655 |  |  | 1446.3655 | 0.0377 | 1446.3655 | 0.0377
[23 empty] | 1083.7166 | 0.040465 |  |  |  | 1446.468 |  | 1446.468 |  |  | 1446.468 | 0.0381 | 1446.468 | 0.0381
[23 empty] | 1083.7308 | 0.041643 |  |  |  | 1446.5706 |  | 1446.5706 |  |  | 1446.5706 | 0.03864 | 1446.5706 | 0.03864
[23 empty] | 1083.7452 | 0.038738 |  |  |  | 1446.673 |  | 1446.673 |  |  | 1446.673 | 0.03925 | 1446.673 | 0.03925
[23 empty] | 1083.7596 | 0.037776 |  |  |  | 1446.7755 |  | 1446.7755 |  |  | 1446.7755 | 0.03987 | 1446.7755 | 0.03987
[23 empty] | 1083.774 | 0.039963 |  |  |  | 1446.8781 |  | 1446.8781 |  |  | 1446.8781 | 0.04043 | 1446.8781 | 0.04043
[23 empty] | 1083.7885 | 0.04267 |  |  |  | 1446.9807 |  | 1446.9807 |  |  | 1446.9807 | 0.04086 | 1446.9807 | 0.04086
[23 empty] | 1083.8029 | 0.039272 |  |  |  | 1447.0832 |  | 1447.0832 |  |  | 1447.0832 | 0.04112 | 1447.0832 | 0.04112
[23 empty] | 1083.8171 | 0.037921 |  |  |  | 1447.1858 |  | 1447.1858 |  |  | 1447.1858 | 0.0412 | 1447.1858 | 0.0412
[23 empty] | 1083.8317 | 0.04014 |  |  |  | 1447.2885 |  | 1447.2885 |  |  | 1447.2885 | 0.0411 | 1447.2885 | 0.0411
[23 empty] | 1083.8459 | 0.044341 |  |  |  | 1447.3911 |  | 1447.3911 |  |  | 1447.3911 | 0.04086 | 1447.3911 | 0.04086
[23 empty] | 1083.8605 | 0.037319 |  |  |  | 1447.4938 |  | 1447.4938 |  |  | 1447.4938 | 0.04054 | 1447.4938 | 0.04054
[23 empty] | 1083.8748 | 0.040768 |  |  |  | 1447.5963 |  | 1447.5963 |  |  | 1447.5963 | 0.0402 | 1447.5963 | 0.0402
[23 empty] | 1083.8892 | 0.040859 |  |  |  | 1447.699 |  | 1447.699 |  |  | 1447.699 | 0.03992 | 1447.699 | 0.03992
[23 empty] | 1083.9036 | 0.039585 |  |  |  | 1447.8018 |  | 1447.8018 |  |  | 1447.8018 | 0.03974 | 1447.8018 | 0.03974
[23 empty] | 1083.918 | 0.039851 |  |  |  | 1447.9044 |  | 1447.9044 |  |  | 1447.9044 | 0.0397 | 1447.9044 | 0.0397
[23 empty] | 1083.9323 | 0.038448 |  |  |  | 1448.0071 |  | 1448.0071 |  |  | 1448.0071 | 0.03981 | 1448.0071 | 0.03981
[23 empty] | 1083.9468 | 0.04007 |  |  |  | 1448.1099 |  | 1448.1099 |  |  | 1448.1099 | 0.04004 | 1448.1099 | 0.04004
[23 empty] | 1083.9611 | 0.038645 |  |  |  | 1448.2125 |  | 1448.2125 |  |  | 1448.2125 | 0.04036 | 1448.2125 | 0.04036
[23 empty] | 1083.9755 | 0.042962 |  |  |  | 1448.3153 |  | 1448.3153 |  |  | 1448.3153 | 0.04072 | 1448.3153 | 0.04072
[23 empty] | 1083.9899 | 0.039491 |  |  |  | 1448.4181 |  | 1448.4181 |  |  | 1448.4181 | 0.04108 | 1448.4181 | 0.04108
[23 empty] | 1084.0043 | 0.041071 |  |  |  | 1448.5209 |  | 1448.5209 |  |  | 1448.5209 | 0.04139 | 1448.5209 | 0.04139
[23 empty] | 1084.0187 | 0.037217 |  |  |  | 1448.6237 |  | 1448.6237 |  |  | 1448.6237 | 0.04163 | 1448.6237 | 0.04163
[23 empty] | 1084.0331 | 0.046153 |  |  |  | 1448.7264 |  | 1448.7264 |  |  | 1448.7264 | 0.04179 | 1448.7264 | 0.04179
[23 empty] | 1084.0474 | 0.03935 |  |  |  | 1448.8293 |  | 1448.8293 |  |  | 1448.8293 | 0.04189 | 1448.8293 | 0.04189
[23 empty] | 1084.0619 | 0.041931 |  |  |  | 1448.9321 |  | 1448.9321 |  |  | 1448.9321 | 0.04194 | 1448.9321 | 0.04194
[23 empty] | 1084.0762 | 0.037674 |  |  |  | 1449.035 |  | 1449.035 |  |  | 1449.035 | 0.04197 | 1449.035 | 0.04197
[23 empty] | 1084.0907 | 0.041969 |  |  |  | 1449.1379 |  | 1449.1379 |  |  | 1449.1379 | 0.04198 | 1449.1379 | 0.04198
[23 empty] | 1084.105 | 0.040544 |  |  |  | 1449.2407 |  | 1449.2407 |  |  | 1449.2407 | 0.04199 | 1449.2407 | 0.04199
[23 empty] | 1084.1194 | 0.040535 |  |  |  | 1449.3436 |  | 1449.3436 |  |  | 1449.3436 | 0.04201 | 1449.3436 | 0.04201
[23 empty] | 1084.1338 | 0.040964 |  |  |  | 1449.4467 |  | 1449.4467 |  |  | 1449.4467 | 0.04205 | 1449.4467 | 0.04205
[23 empty] | 1084.1482 | 0.03946 |  |  |  | 1449.5496 |  | 1449.5496 |  |  | 1449.5496 | 0.04213 | 1449.5496 | 0.04213
[23 empty] | 1084.1626 | 0.041339 |  |  |  | 1449.6525 |  | 1449.6525 |  |  | 1449.6525 | 0.04227 | 1449.6525 | 0.04227
[23 empty] | 1084.177 | 0.04016 |  |  |  | 1449.7554 |  | 1449.7554 |  |  | 1449.7554 | 0.04249 | 1449.7554 | 0.04249
[23 empty] | 1084.1913 | 0.037351 |  |  |  | 1449.8584 |  | 1449.8584 |  |  | 1449.8584 | 0.04281 | 1449.8584 | 0.04281
[23 empty] | 1084.2058 | 0.038293 |  |  |  | 1449.9614 |  | 1449.9614 |  |  | 1449.9614 | 0.0432 | 1449.9614 | 0.0432
[23 empty] | 1084.2202 | 0.040627 |  |  |  | 1450.0643 |  | 1450.0643 |  |  | 1450.0643 | 0.04364 | 1450.0643 | 0.04364
[23 empty] | 1084.2345 | 0.042553 |  |  |  | 1450.1674 |  | 1450.1674 |  |  | 1450.1674 | 0.04408 | 1450.1674 | 0.04408
[23 empty] | 1084.249 | 0.041266 |  |  |  | 1450.2704 |  | 1450.2704 |  |  | 1450.2704 | 0.04448 | 1450.2704 | 0.04448
[23 empty] | 1084.2633 | 0.044938 |  |  |  | 1450.3735 |  | 1450.3735 |  |  | 1450.3735 | 0.0448 | 1450.3735 | 0.0448
[23 empty] | 1084.2778 | 0.042208 |  |  |  | 1450.4766 |  | 1450.4766 |  |  | 1450.4766 | 0.04501 | 1450.4766 | 0.04501
[23 empty] | 1084.2921 | 0.040822 |  |  |  | 1450.5796 |  | 1450.5796 |  |  | 1450.5796 | 0.0451 | 1450.5796 | 0.0451
[23 empty] | 1084.3065 | 0.042563 |  |  |  | 1450.6827 |  | 1450.6827 |  |  | 1450.6827 | 0.04509 | 1450.6827 | 0.04509
[23 empty] | 1084.321 | 0.038033 |  |  |  | 1450.7858 |  | 1450.7858 |  |  | 1450.7858 | 0.04501 | 1450.7858 | 0.04501
[23 empty] | 1084.3353 | 0.040152 |  |  |  | 1450.8889 |  | 1450.8889 |  |  | 1450.8889 | 0.04487 | 1450.8889 | 0.04487
[23 empty] | 1084.3497 | 0.041624 |  |  |  | 1450.9921 |  | 1450.9921 |  |  | 1450.9921 | 0.04471 | 1450.9921 | 0.04471
[23 empty] | 1084.3641 | 0.040472 |  |  |  | 1451.0952 |  | 1451.0952 |  |  | 1451.0952 | 0.04453 | 1451.0952 | 0.04453
[23 empty] | 1084.3785 | 0.040435 |  |  |  | 1451.1984 |  | 1451.1984 |  |  | 1451.1984 | 0.04435 | 1451.1984 | 0.04435
[23 empty] | 1084.3931 | 0.038562 |  |  |  | 1451.3015 |  | 1451.3015 |  |  | 1451.3015 | 0.04418 | 1451.3015 | 0.04418
[23 empty] | 1084.4073 | 0.040438 |  |  |  | 1451.4048 |  | 1451.4048 |  |  | 1451.4048 | 0.04401 | 1451.4048 | 0.04401
[23 empty] | 1084.4218 | 0.043036 |  |  |  | 1451.5079 |  | 1451.5079 |  |  | 1451.5079 | 0.04387 | 1451.5079 | 0.04387
[23 empty] | 1084.4362 | 0.040437 |  |  |  | 1451.6112 |  | 1451.6112 |  |  | 1451.6112 | 0.04376 | 1451.6112 | 0.04376
[23 empty] | 1084.4506 | 0.040302 |  |  |  | 1451.7145 |  | 1451.7145 |  |  | 1451.7145 | 0.04369 | 1451.7145 | 0.04369
[23 empty] | 1084.4651 | 0.044005 |  |  |  | 1451.8176 |  | 1451.8176 |  |  | 1451.8176 | 0.04369 | 1451.8176 | 0.04369
[23 empty] | 1084.4794 | 0.040325 |  |  |  | 1451.9209 |  | 1451.9209 |  |  | 1451.9209 | 0.04375 | 1451.9209 | 0.04375
[23 empty] | 1084.4938 | 0.040141 |  |  |  | 1452.0242 |  | 1452.0242 |  |  | 1452.0242 | 0.04387 | 1452.0242 | 0.04387
[23 empty] | 1084.5082 | 0.042281 |  |  |  | 1452.1276 |  | 1452.1276 |  |  | 1452.1276 | 0.04404 | 1452.1276 | 0.04404
[23 empty] | 1084.5226 | 0.041885 |  |  |  | 1452.2308 |  | 1452.2308 |  |  | 1452.2308 | 0.04425 | 1452.2308 | 0.04425
[23 empty] | 1084.537 | 0.039789 |  |  |  | 1452.3341 |  | 1452.3341 |  |  | 1452.3341 | 0.04451 | 1452.3341 | 0.04451
[23 empty] | 1084.5514 | 0.042485 |  |  |  | 1452.4375 |  | 1452.4375 |  |  | 1452.4375 | 0.04482 | 1452.4375 | 0.04482
[23 empty] | 1084.5658 | 0.039133 |  |  |  | 1452.5409 |  | 1452.5409 |  |  | 1452.5409 | 0.04517 | 1452.5409 | 0.04517
[23 empty] | 1084.5803 | 0.043159 |  |  |  | 1452.6442 |  | 1452.6442 |  |  | 1452.6442 | 0.04557 | 1452.6442 | 0.04557
[23 empty] | 1084.5946 | 0.040375 |  |  |  | 1452.7476 |  | 1452.7476 |  |  | 1452.7476 | 0.046 | 1452.7476 | 0.046
[23 empty] | 1084.609 | 0.041749 |  |  |  | 1452.851 |  | 1452.851 |  |  | 1452.851 | 0.04644 | 1452.851 | 0.04644
[23 empty] | 1084.6234 | 0.04111 |  |  |  | 1452.9545 |  | 1452.9545 |  |  | 1452.9545 | 0.04687 | 1452.9545 | 0.04687
[23 empty] | 1084.6378 | 0.038887 |  |  |  | 1453.0579 |  | 1453.0579 |  |  | 1453.0579 | 0.04726 | 1453.0579 | 0.04726
[23 empty] | 1084.6522 | 0.041449 |  |  |  | 1453.1613 |  | 1453.1613 |  |  | 1453.1613 | 0.04759 | 1453.1613 | 0.04759
[23 empty] | 1084.6666 | 0.04134 |  |  |  | 1453.2648 |  | 1453.2648 |  |  | 1453.2648 | 0.04784 | 1453.2648 | 0.04784
[23 empty] | 1084.681 | 0.041352 |  |  |  | 1453.3682 |  | 1453.3682 |  |  | 1453.3682 | 0.04801 | 1453.3682 | 0.04801
[23 empty] | 1084.6956 | 0.039493 |  |  |  | 1453.4717 |  | 1453.4717 |  |  | 1453.4717 | 0.04809 | 1453.4717 | 0.04809
[23 empty] | 1084.7098 | 0.040421 |  |  |  | 1453.5752 |  | 1453.5752 |  |  | 1453.5752 | 0.04809 | 1453.5752 | 0.04809
[23 empty] | 1084.7242 | 0.039353 |  |  |  | 1453.6787 |  | 1453.6787 |  |  | 1453.6787 | 0.04803 | 1453.6787 | 0.04803
[23 empty] | 1084.7388 | 0.041003 |  |  |  | 1453.7822 |  | 1453.7822 |  |  | 1453.7822 | 0.04792 | 1453.7822 | 0.04792
[23 empty] | 1084.7531 | 0.041165 |  |  |  | 1453.8857 |  | 1453.8857 |  |  | 1453.8857 | 0.04778 | 1453.8857 | 0.04778
[23 empty] | 1084.7676 | 0.043183 |  |  |  | 1453.9894 |  | 1453.9894 |  |  | 1453.9894 | 0.04765 | 1453.9894 | 0.04765
[23 empty] | 1084.782 | 0.038515 |  |  |  | 1454.0929 |  | 1454.0929 |  |  | 1454.0929 | 0.04752 | 1454.0929 | 0.04752
[23 empty] | 1084.7964 | 0.044683 |  |  |  | 1454.1965 |  | 1454.1965 |  |  | 1454.1965 | 0.04743 | 1454.1965 | 0.04743
[23 empty] | 1084.8108 | 0.041041 |  |  |  | 1454.3002 |  | 1454.3002 |  |  | 1454.3002 | 0.04738 | 1454.3002 | 0.04738
[23 empty] | 1084.8252 | 0.039834 |  |  |  | 1454.4037 |  | 1454.4037 |  |  | 1454.4037 | 0.04738 | 1454.4037 | 0.04738
[23 empty] | 1084.8396 | 0.039215 |  |  |  | 1454.5073 |  | 1454.5073 |  |  | 1454.5073 | 0.04744 | 1454.5073 | 0.04744
[23 empty] | 1084.854 | 0.043048 |  |  |  | 1454.6111 |  | 1454.6111 |  |  | 1454.6111 | 0.04757 | 1454.6111 | 0.04757
[23 empty] | 1084.8684 | 0.04244 |  |  |  | 1454.7147 |  | 1454.7147 |  |  | 1454.7147 | 0.04778 | 1454.7147 | 0.04778
[23 empty] | 1084.8829 | 0.038452 |  |  |  | 1454.8184 |  | 1454.8184 |  |  | 1454.8184 | 0.04806 | 1454.8184 | 0.04806
[23 empty] | 1084.8972 | 0.038886 |  |  |  | 1454.9221 |  | 1454.9221 |  |  | 1454.9221 | 0.04838 | 1454.9221 | 0.04838
[23 empty] | 1084.9116 | 0.041838 |  |  |  | 1455.0258 |  | 1455.0258 |  |  | 1455.0258 | 0.04871 | 1455.0258 | 0.04871
[23 empty] | 1084.9261 | 0.043997 |  |  |  | 1455.1295 |  | 1455.1295 |  |  | 1455.1295 | 0.04897 | 1455.1295 | 0.04897
[23 empty] | 1084.9406 | 0.039763 |  |  |  | 1455.2333 |  | 1455.2333 |  |  | 1455.2333 | 0.04913 | 1455.2333 | 0.04913
[23 empty] | 1084.9548 | 0.041697 |  |  |  | 1455.337 |  | 1455.337 |  |  | 1455.337 | 0.04913 | 1455.337 | 0.04913
[23 empty] | 1084.9694 | 0.041713 |  |  |  | 1455.4408 |  | 1455.4408 |  |  | 1455.4408 | 0.04897 | 1455.4408 | 0.04897
[23 empty] | 1084.9838 | 0.040462 |  |  |  | 1455.5446 |  | 1455.5446 |  |  | 1455.5446 | 0.04866 | 1455.5446 | 0.04866
[23 empty] | 1084.9982 | 0.042319 |  |  |  | 1455.6483 |  | 1455.6483 |  |  | 1455.6483 | 0.04826 | 1455.6483 | 0.04826
[23 empty] | 1085.0126 | 0.038162 |  |  |  | 1455.7522 |  | 1455.7522 |  |  | 1455.7522 | 0.04783 | 1455.7522 | 0.04783
[23 empty] | 1085.027 | 0.041312 |  |  |  | 1455.856 |  | 1455.856 |  |  | 1455.856 | 0.04744 | 1455.856 | 0.04744
[23 empty] | 1085.0415 | 0.037316 |  |  |  | 1455.9598 |  | 1455.9598 |  |  | 1455.9598 | 0.04716 | 1455.9598 | 0.04716
[23 empty] | 1085.0558 | 0.042101 |  |  |  | 1456.0637 |  | 1456.0637 |  |  | 1456.0637 | 0.047 | 1456.0637 | 0.047
[23 empty] | 1085.0703 | 0.040444 |  |  |  | 1456.1675 |  | 1456.1675 |  |  | 1456.1675 | 0.04698 | 1456.1675 | 0.04698
[23 empty] | 1085.0847 | 0.041329 |  |  |  | 1456.2714 |  | 1456.2714 |  |  | 1456.2714 | 0.04709 | 1456.2714 | 0.04709
[23 empty] | 1085.0991 | 0.042225 |  |  |  | 1456.3754 |  | 1456.3754 |  |  | 1456.3754 | 0.04729 | 1456.3754 | 0.04729
[23 empty] | 1085.1135 | 0.042123 |  |  |  | 1456.4793 |  | 1456.4793 |  |  | 1456.4793 | 0.04755 | 1456.4793 | 0.04755
[23 empty] | 1085.1279 | 0.041623 |  |  |  | 1456.5831 |  | 1456.5831 |  |  | 1456.5831 | 0.04783 | 1456.5831 | 0.04783
[23 empty] | 1085.1423 | 0.039259 |  |  |  | 1456.6871 |  | 1456.6871 |  |  | 1456.6871 | 0.04811 | 1456.6871 | 0.04811
[23 empty] | 1085.1569 | 0.041184 |  |  |  | 1456.791 |  | 1456.791 |  |  | 1456.791 | 0.04838 | 1456.791 | 0.04838