## Frequency Response
AMP140 Typical Frequency Response
|  | Frequency (kHz) | Relative Gain (dB)
|  |  | Direct Connection | 300 mm SMA Cable
|  | 300 | -0.55664 | -0.54297
|  | 548.5 | -0.24805 | -0.22461
|  | 797 | -0.06348 | -0.04492
|  | 1045.5 | 0 | 0.0332
Product Raw Data |  | 1294 | 0.07715 | 0.09766
Transimpedance Amplifier, 10 kV/A Gain, DC to 10 MHz Bandwidth |  | 1542.5 | 0.15137 | 0.18555
|  | 1791 | 0.19727 | 0.24316
Item # | AMP140 | 2039.5 | 0.20801 | 0.27637
DISCLAIMER: The data presented here are typical. Slight variations in performance data will occur from lot to lot. Please contact Technical Support with any questions regarding the use or reliability of this data. |  | 2288 | 0.23438 | 0.29981
|  | 2536.5 | 0.26563 | 0.33008
|  | 2785 | 0.26563 | 0.35938
|  | 3033.5 | 0.28418 | 0.37891
|  | 3282 | 0.27148 | 0.43457
|  | 3530.5 | 0.34961 | 0.46387
This data may be used in publications. However, please cite Thorlabs as the source. |  | 3779 | 0.35938 | 0.53516
|  | 4027.5 | 0.35938 | 0.5459
|  | 4276 | 0.36621 | 0.58106
Additional Information: |  | 4524.5 | 0.39453 | 0.65918
This data was measured using an input source with capacitance of 100 nF. Please always keep output cables as short as possible for they will induce a high capacitance. |  | 4773 | 0.4082 | 0.67773
|  | 5021.5 | 0.43848 | 0.7334
|  | 5270 | 0.4502 | 0.77148
|  | 5518.5 | 0.44141 | 0.80859
|  | 5767 | 0.47656 | 0.86816
|  | 6015.5 | 0.51367 | 0.92871
|  | 6264 | 0.52246 | 0.98242
|  | 6512.5 | 0.54004 | 1.0557
|  | 6761 | 0.56738 | 1.125
|  | 7009.5 | 0.60742 | 1.21
|  | 7258 | 0.60254 | 1.2363
|  | 7506.5 | 0.62402 | 1.3193
|  | 7755 | 0.67383 | 1.4141
|  | 8003.5 | 0.68359 | 1.4736
|  | 8252 | 0.73926 | 1.5752
|  | 8500.5 | 0.73731 | 1.6494
|  | 8749 | 0.75391 | 1.7178
|  | 8997.5 | 0.76953 | 1.7891
|  | 9246 | 0.80762 | 1.8838
|  | 9494.5 | 0.81934 | 1.9639
|  | 9743 | 0.82422 | 2.0322
|  | 9991.5 | 0.83496 | 2.0967
|  | 10240 | 0.85156 | 2.165
|  | 10488.5 | 0.86914 | 2.2305
|  | 10737 | 0.83594 | 2.249
|  | 10985.5 | 0.83008 | 2.3037
|  | 11234 | 0.80566 | 2.3076
|  | 11482.5 | 0.80469 | 2.3311
|  | 11731 | 0.75781 | 2.2998
|  | 11979.5 | 0.71777 | 2.2617
|  | 12228 | 0.6416 | 2.2041
|  | 12476.5 | 0.60059 | 2.1426
|  | 12725 | 0.53125 | 2.043
|  | 12973.5 | 0.43555 | 1.9287
|  | 13222 | 0.3252 | 1.751
|  | 13470.5 | 0.21484 | 1.5752
|  | 13719 | 0.08887 | 1.375
|  | 13967.5 | -0.03809 | 1.1445
|  | 14216 | -0.2373 | 0.85156
|  | 14464.5 | -0.41894 | 0.58008
|  | 14713 | -0.57422 | 0.30176
|  | 14961.5 | -0.80762 | -0.04687
|  | 15210 | -1.0234 | -0.36719
|  | 15458.5 | -1.2461 | -0.72656
|  | 15707 | -1.5 | -1.1006
|  | 15955.5 | -1.7373 | -1.4356
|  | 16204 | -2.0361 | -1.8662
|  | 16452.5 | -2.2842 | -2.2188
|  | 16701 | -2.5644 | -2.6172
|  | 16949.5 | -2.8935 | -3.043
|  | 17198 | -3.2022 | -3.4404
|  | 17446.5 | -3.5254 | -3.8584
|  | 17695 | -3.8447 | -4.2764
|  | 17943.5 | -4.1367 | -4.6504
|  | 18192 | -4.4727 | -5.0654
|  | 18440.5 | -4.8242 | -5.4609
|  | 18689 | -5.1465 | -5.8535
|  | 18937.5 | -5.4736 | -6.2549
|  | 19186 | -5.8496 | -6.666
|  | 19434.5 | -6.1836 | -7.0684
|  | 19683 | -6.54 | -7.459
|  | 19931.5 | -6.876 | -7.8413
|  | 20180 | -7.1992 | -8.1802
|  | 20428.5 | -7.5229 | -8.6094
|  | 20677 | -7.8853 | -8.9717
|  | 20925.5 | -8.1924 | -9.3003
|  | 21174 | -8.6108 | -9.7109
|  | 21422.5 | -8.9224 | -10.0479
|  | 21671 | -9.2412 | -10.3945
|  | 21919.5 | -9.5859 | -10.7554
|  | 22168 | -9.9048 | -11.1235
|  | 22416.5 | -10.2329 | -11.4492
|  | 22665 | -10.5562 | -11.7949
|  | 22913.5 | -10.8711 | -12.1104
|  | 23162 | -11.1909 | -12.4614
|  | 23410.5 | -11.5234 | -12.7842
|  | 23659 | -11.8618 | -13.1411
|  | 23907.5 | -12.1567 | -13.4448
|  | 24156 | -12.5132 | -13.7969
|  | 24404.5 | -12.8018 | -14.0913
|  | 24653 | -13.0698 | -14.4014
|  | 24901.5 | -13.3813 | -14.7026
|  | 25150 | -13.6924 | -15.0112
|  | 25398.5 | -14.0195 | -15.3486
|  | 25647 | -14.3008 | -15.6372
|  | 25895.5 | -14.6104 | -15.9414
|  | 26144 | -14.9189 | -16.2639
|  | 26392.5 | -15.1895 | -16.5378
|  | 26641 | -15.4956 | -16.8332
|  | 26889.5 | -15.7803 | -17.1304
|  | 27138 | -16.0642 | -17.3691
|  | 27386.5 | -16.3242 | -17.6807
|  | 27635 | -16.6462 | -17.978
|  | 27883.5 | -16.8835 | -18.2214
|  | 28132 | -17.1821 | -18.5261
|  | 28380.5 | -17.4971 | -18.812
|  | 28629 | -17.7222 | -19.0483
|  | 28877.5 | -18.009 | -19.3545
|  | 29126 | -18.303 | -19.601
|  | 29374.5 | -18.5525 | -19.8613
|  | 29623 | -18.8218 | -20.1533
|  | 29871.5 | -19.0923 | -20.4025
|  | 30120 | -19.3345 | -20.635
|  | 30368.5 | -19.6226 | -20.9486
|  | 30617 | -19.895 | -21.1958
|  | 30865.5 | -20.1375 | -21.4194
|  | 31114 | -20.374 | -21.7069
|  | 31362.5 | -20.6621 | -21.9267
|  | 31611 | -20.8568 | -22.2014
|  | 31859.5 | -21.1185 | -22.4072
|  | 32108 | -21.3676 | -22.6499
|  | 32356.5 | -21.5883 | -22.8567
|  | 32605 | -21.8516 | -23.1159
|  | 32853.5 | -22.1423 | -23.3702
|  | 33102 | -22.2998 | -23.566
|  | 33350.5 | -22.598 | -23.8421
|  | 33599 | -22.8103 | -24.0819
|  | 33847.5 | -23.0846 | -24.3216
|  | 34096 | -23.3055 | -24.5422
|  | 34344.5 | -23.4848 | -24.7486
|  | 34593 | -23.7709 | -25.0036
|  | 34841.5 | -23.9809 | -25.185
|  | 35090 | -24.2057 | -25.3966
|  | 35338.5 | -24.4401 | -25.6255
|  | 35587 | -24.6699 | -25.8364
|  | 35835.5 | -24.8154 | -26.037
|  | 36084 | -25.0948 | -26.2854
|  | 36332.5 | -25.314 | -26.521
|  | 36581 | -25.5647 | -26.7772
|  | 36829.5 | -25.7965 | -26.9379
|  | 37078 | -25.928 | -27.1077
|  | 37326.5 | -26.1811 | -27.4058
|  | 37575 | -26.4041 | -27.5867
|  | 37823.5 | -26.5998 | -27.7268
|  | 38072 | -26.7918 | -27.9224
|  | 38320.5 | -27.0015 | -28.1609
|  | 38569 | -27.2389 | -28.3701
|  | 38817.5 | -27.4629 | -28.6414
|  | 39066 | -27.584 | -28.7752
|  | 39314.5 | -27.8337 | -28.9727
|  | 39563 | -28.0471 | -29.1816
|  | 39811.5 | -28.2014 | -29.3301
|  | 40060 | -28.4421 | -29.5476
|  | 40308.5 | -28.6914 | -29.7454
|  | 40557 | -28.7847 | -29.9089
|  | 40805.5 | -28.959 | -30.0715
|  | 41054 | -29.2886 | -30.332
|  | 41302.5 | -29.3633 | -30.4731
|  | 41551 | -29.658 | -30.6604
|  | 41799.5 | -29.7444 | -30.8215
|  | 42048 | -29.9885 | -31.0442
|  | 42296.5 | -30.228 | -31.2412
|  | 42545 | -30.3503 | -31.3696
|  | 42793.5 | -30.5977 | -31.6377
|  | 43042 | -30.7759 | -31.7969
|  | 43290.5 | -30.9346 | -31.9121
|  | 43539 | -31.1023 | -32.0596
|  | 43787.5 | -31.3145 | -32.3516
|  | 44036 | -31.5064 | -32.54
|  | 44284.5 | -31.7109 | -32.6699
|  | 44533 | -31.8291 | -32.8227
|  | 44781.5 | -32.0615 | -32.9477
|  | 45030 | -32.0933 | -33.2363
|  | 45278.5 | -32.3838 | -33.3672
|  | 45527 | -32.6357 | -33.4678
|  | 45775.5 | -32.7773 | -33.7065
|  | 46024 | -32.8926 | -33.7437
|  | 46272.5 | -32.9858 | -33.9214
|  | 46521 | -33.2022 | -34.3252
|  | 46769.5 | -33.4541 | -34.292
|  | 47018 | -33.626 | -34.5288
|  | 47266.5 | -33.8955 | -34.5884
|  | 47515 | -34.0273 | -34.8784
|  | 47763.5 | -34.231 | -35.0635
|  | 48012 | -34.3047 | -35.2139
|  | 48260.5 | -34.5161 | -35.4351
|  | 48509 | -34.5713 | -35.4497
|  | 48757.5 | -34.9224 | -35.7783
|  | 49006 | -34.9932 | -35.8091
|  | 49254.5 | -35.0273 | -36.0147
|  | 49503 | -35.3159 | -36.1728
|  | 49751.5 | -35.3862 | -36.2988
|  | 50000 | -35.5938 | -36.5547