## Control Voltage
Rotation Angle and Extinction Ratio vs. Control Voltage
|  | Axis 1 |  |  | Axis 2
|  | Control Voltage (V) | Extinction Ratio | Rotation Angle (°) | Control Voltage (V) | Extinction Ratio | Rotation Angle (°)
|  | 0 | 2966.9579 | 114.77 | 0 | 2457.2392 | 117.733
|  | 0.01 | 2955.7113 | 114.771 | 0.01 | 2452.9946 | 117.739
|  | 0.02 | 2989.6445 | 114.77 | 0.02 | 2436.1256 | 117.716
|  | 0.03 | 3001.0856 | 114.763 | 0.03 | 2436.1256 | 117.712
Product Raw Data |  | 0.04 | 2938.9609 | 114.773 | 0.04 | 2452.9946 | 117.721
LC Polarization Rotator, 532 nm |  | 0.05 | 2955.7113 | 114.774 | 0.05 | 2452.9946 | 117.724
|  | 0.06 | 2995.3568 | 114.767 | 0.06 | 2444.5383 | 117.711
Item # | LCR1-532 | 0.07 | 3001.0856 | 114.766 | 0.07 | 2436.1256 | 117.709
DISCLAIMER: The data presented here are typical. Slight variations in performance data will occur from lot to lot. Please contact Technical Support with any questions regarding the use or reliability of this data. |  | 0.08 | 2950.1119 | 114.766 | 0.08 | 2465.7616 | 117.73
|  | 0.09 | 2983.9485 | 114.773 | 0.09 | 2461.4949 | 117.729
|  | 0.1 | 2995.3568 | 114.762 | 0.1 | 2448.761 | 117.716
|  | 0.11 | 2989.6445 | 114.755 | 0.11 | 2436.1256 | 117.711
|  | 0.12 | 2950.1119 | 114.775 | 0.12 | 2465.7616 | 117.735
|  | 0.13 | 2961.3266 | 114.775 | 0.13 | 2465.7616 | 117.73
This data may be used in publications. However, please cite Thorlabs as the source. |  | 0.14 | 3006.8307 | 114.762 | 0.14 | 2448.761 | 117.72
|  | 0.15 | 2978.2688 | 114.758 | 0.15 | 2436.1256 | 117.747
|  | 0.16 | 2961.3266 | 114.771 | 0.16 | 2457.2392 | 117.764
Additional Information: |  | 0.17 | 2961.3266 | 114.776 | 0.17 | 2470.0394 | 117.755
The input polarization state was linearly polarized at 0° (horizontal) and precisely aligned with either axis 1 or axis 2 of the polarization rotator. The control voltage supplied to the polarization rotator was varied to continuously rotate the output polarization. |  | 0.18 | 3006.8307 | 114.759 | 0.18 | 2465.7616 | 117.746
|  | 0.19 | 3006.8307 | 114.762 | 0.19 | 2444.5383 | 117.726
|  | 0.2 | 2972.6052 | 114.779 | 0.2 | 2444.5383 | 117.718
|  | 0.21 | 2961.3266 | 114.771 | 0.21 | 2465.7616 | 117.735
|  | 0.22 | 2966.9579 | 114.772 | 0.22 | 2482.9399 | 117.735
|  | 0.23 | 2989.6445 | 114.754 | 0.23 | 2452.9946 | 117.726
|  | 0.24 | 2989.6445 | 114.755 | 0.24 | 2457.2392 | 117.725
|  | 0.25 | 2944.5285 | 114.768 | 0.25 | 2478.6285 | 117.738
|  | 0.26 | 2944.5285 | 114.771 | 0.26 | 2491.5964 | 117.728
|  | 0.27 | 3001.0856 | 114.758 | 0.27 | 2470.0394 | 117.732
|  | 0.28 | 2989.6445 | 114.759 | 0.28 | 2461.4949 | 117.726
|  | 0.29 | 2944.5285 | 114.771 | 0.29 | 2444.5383 | 117.725
|  | 0.3 | 2916.8478 | 114.765 | 0.3 | 2470.0394 | 117.733
|  | 0.31 | 2989.6445 | 114.75 | 0.31 | 2482.9399 | 117.734
|  | 0.32 | 2983.9485 | 114.754 | 0.32 | 2457.2392 | 117.725
|  | 0.33 | 2950.1119 | 114.774 | 0.33 | 2452.9946 | 117.726
|  | 0.34 | 2944.5285 | 114.775 | 0.34 | 2461.4949 | 117.737
|  | 0.35 | 3006.8307 | 114.756 | 0.35 | 2491.5964 | 117.734
|  | 0.36 | 2995.3568 | 114.756 | 0.36 | 2448.761 | 117.723
|  | 0.37 | 2950.1119 | 114.766 | 0.37 | 2444.5383 | 117.73
|  | 0.38 | 2950.1119 | 114.762 | 0.38 | 2470.0394 | 117.736
|  | 0.39 | 2983.9485 | 114.75 | 0.39 | 2465.7616 | 117.736
|  | 0.4 | 2995.3568 | 114.757 | 0.4 | 2436.1256 | 117.72
|  | 0.41 | 2955.7113 | 114.769 | 0.41 | 2474.3283 | 117.729
|  | 0.42 | 2955.7113 | 114.769 | 0.42 | 2457.2392 | 117.735
|  | 0.43 | 2983.9485 | 114.754 | 0.43 | 2431.9356 | 117.72
|  | 0.44 | 2978.2688 | 114.743 | 0.44 | 2436.1256 | 117.722
|  | 0.45 | 2950.1119 | 114.757 | 0.45 | 2461.4949 | 117.727
|  | 0.46 | 2955.7113 | 114.759 | 0.46 | 2452.9946 | 117.729
|  | 0.47 | 2961.3266 | 114.741 | 0.47 | 2452.9946 | 117.725
|  | 0.48 | 2978.2688 | 114.744 | 0.48 | 2436.1256 | 117.732
|  | 0.49 | 2933.4091 | 114.759 | 0.49 | 2478.6285 | 117.727
|  | 0.5 | 2961.3266 | 114.76 | 0.5 | 2461.4949 | 117.726
|  | 0.51 | 2995.3568 | 114.738 | 0.51 | 2457.2392 | 117.728
|  | 0.52 | 3001.0856 | 114.739 | 0.52 | 2436.1256 | 117.728
|  | 0.53 | 2933.4091 | 114.754 | 0.53 | 2465.7616 | 117.728
|  | 0.54 | 2944.5285 | 114.753 | 0.54 | 2457.2392 | 117.723
|  | 0.55 | 2972.6052 | 114.747 | 0.55 | 2448.761 | 117.722
|  | 0.56 | 2989.6445 | 114.746 | 0.56 | 2427.7564 | 117.726
|  | 0.57 | 2989.6445 | 114.739 | 0.57 | 2482.9399 | 117.723
|  | 0.58 | 2933.4091 | 114.742 | 0.58 | 2457.2392 | 117.729
|  | 0.59 | 3001.0856 | 114.737 | 0.59 | 2465.7616 | 117.721
|  | 0.6 | 2989.6445 | 114.736 | 0.6 | 2444.5383 | 117.724
|  | 0.61 | 2911.3585 | 114.742 | 0.61 | 2474.3283 | 117.719
|  | 0.62 | 2927.873 | 114.739 | 0.62 | 2465.7616 | 117.725
|  | 0.63 | 2966.9579 | 114.738 | 0.63 | 2465.7616 | 117.721
|  | 0.64 | 2972.6052 | 114.731 | 0.64 | 2457.2392 | 117.724
|  | 0.65 | 2922.3526 | 114.728 | 0.65 | 2440.3265 | 117.725
|  | 0.66 | 2927.873 | 114.727 | 0.66 | 2465.7616 | 117.717
|  | 0.67 | 2989.6445 | 114.729 | 0.67 | 2474.3283 | 117.712
|  | 0.68 | 2972.6052 | 114.73 | 0.68 | 2461.4949 | 117.717
|  | 0.69 | 2922.3526 | 114.725 | 0.69 | 2478.6285 | 117.707
|  | 0.7 | 2922.3526 | 114.725 | 0.7 | 2436.1256 | 117.706
|  | 0.71 | 2966.9579 | 114.704 | 0.71 | 2487.2625 | 117.708
|  | 0.72 | 2955.7113 | 114.706 | 0.72 | 2474.3283 | 117.706
|  | 0.73 | 2938.9609 | 114.708 | 0.73 | 2448.761 | 117.697
|  | 0.74 | 2922.3526 | 114.706 | 0.74 | 2431.9356 | 117.694
|  | 0.75 | 2938.9609 | 114.698 | 0.75 | 2461.4949 | 117.689
|  | 0.76 | 2955.7113 | 114.672 | 0.76 | 2491.5964 | 117.671
|  | 0.77 | 2961.3266 | 114.647 | 0.77 | 2504.6665 | 117.646
|  | 0.78 | 2933.4091 | 114.6 | 0.78 | 2436.1256 | 117.606
|  | 0.79 | 2938.9609 | 114.515 | 0.79 | 2440.3265 | 117.51
|  | 0.8 | 2884.1432 | 114.319 | 0.8 | 2448.761 | 117.298
|  | 0.81 | 2857.3078 | 113.983 | 0.81 | 2448.761 | 116.945
|  | 0.82 | 2820.3632 | 113.408 | 0.82 | 2358.327 | 116.364
|  | 0.83 | 2773.9068 | 112.65 | 0.83 | 2299.5104 | 115.583
|  | 0.84 | 2608.3782 | 111.683 | 0.84 | 2295.6678 | 114.575
|  | 0.85 | 2517.8396 | 110.596 | 0.85 | 2239.166 | 113.483
|  | 0.86 | 2461.4949 | 109.346 | 0.86 | 2128.8158 | 112.224
|  | 0.87 | 2411.1467 | 108.007 | 0.87 | 2084.955 | 110.868
|  | 0.88 | 2284.1976 | 106.629 | 0.88 | 2088.2806 | 109.488
|  | 0.89 | 2231.7904 | 105.229 | 0.89 | 2058.6344 | 108.085
|  | 0.9 | 2220.7951 | 103.787 | 0.9 | 2016.9145 | 106.605
|  | 0.91 | 2191.8687 | 102.335 | 0.91 | 2010.6088 | 105.148
|  | 0.92 | 2167.0193 | 100.822 | 0.92 | 2039.2197 | 103.638
|  | 0.93 | 2139.1341 | 99.271 | 0.93 | 2023.2499 | 102.061
|  | 0.94 | 2159.9971 | 97.72 | 0.94 | 2068.4459 | 100.495
|  | 0.95 | 2174.0758 | 96.177 | 0.95 | 2156.4988 | 98.931
|  | 0.96 | 2213.5101 | 94.627 | 0.96 | 2220.7951 | 97.365
|  | 0.97 | 2250.2982 | 93.033 | 0.97 | 2265.2708 | 95.758
|  | 0.98 | 2303.3627 | 91.458 | 0.98 | 2382.4874 | 94.158
|  | 0.99 | 2386.5502 | 89.808 | 0.99 | 2580.7104 | 92.481
|  | 1 | 2526.6795 | 88.193 | 1 | 2733.5693 | 90.847
|  | 1.01 | 2645.9663 | 86.574 | 1.01 | 2900.4263 | 89.216
|  | 1.02 | 2753.6272 | 84.959 | 1.02 | 3149.8198 | 87.57
|  | 1.03 | 2944.5285 | 83.317 | 1.03 | 3525.9225 | 85.937
|  | 1.04 | 3231.5717 | 81.691 | 1.04 | 3956.2315 | 84.278
|  | 1.05 | 3518.6276 | 79.986 | 1.05 | 4377.9986 | 82.546
|  | 1.06 | 3904.6377 | 78.34 | 1.06 | 5041.4519 | 80.896
|  | 1.07 | 4249.4787 | 76.694 | 1.07 | 6028.1017 | 79.238
|  | 1.08 | 4930.8713 | 75.037 | 1.08 | 7184.4276 | 77.582
|  | 1.09 | 5669.2685 | 73.382 | 1.09 | 8623.9953 | 75.896
|  | 1.1 | 6404.1933 | 71.738 | 1.1 | 10774.422 | 74.242
|  | 1.11 | 7794.5854 | 70.019 | 1.11 | 14550.5009 | 72.517
|  | 1.12 | 9367.6954 | 68.358 | 1.12 | 20213.8713 | 70.837
|  | 1.13 | 12330.1779 | 66.694 | 1.13 | 29252.6725 | 69.178
|  | 1.14 | 15788.2472 | 65.045 | 1.14 | 47461.3261 | 67.513
|  | 1.15 | 20934.7955 | 63.39 | 1.15 | 89987.4091 | 65.843
|  | 1.16 | 30329.3439 | 61.725 | 1.16 | 248227.9899 | 64.174
|  | 1.17 | 53376.1601 | 59.999 | 1.17 | 1424830 | 62.438
|  | 1.18 | 101321.8503 | 58.354 | 1.18 | 3647560 | 60.79
|  | 1.19 | 281448.399 | 56.683 | 1.19 | 321812.8762 | 59.136
|  | 1.2 | 2051750 | 55.027 | 1.2 | 116313.2499 | 57.475
|  | 1.21 | 4503160 | 53.396 | 1.21 | 57955.7254 | 55.823
|  | 1.22 | 321812.8762 | 51.744 | 1.22 | 35290.1732 | 54.183
|  | 1.23 | 107194.3434 | 50.041 | 1.23 | 23098.0384 | 52.475
|  | 1.24 | 56521.8414 | 48.421 | 1.24 | 17190.9245 | 50.842
|  | 1.25 | 35290.1732 | 46.776 | 1.25 | 13507.4342 | 49.19
|  | 1.26 | 24241.6162 | 45.157 | 1.26 | 10431.5129 | 47.556
|  | 1.27 | 16957.311 | 43.546 | 1.27 | 8485.9138 | 45.926
|  | 1.28 | 12873.155 | 41.922 | 1.28 | 7424.0515 | 44.308
|  | 1.29 | 10431.5129 | 40.233 | 1.29 | 6368.5687 | 42.625
|  | 1.3 | 8431.6083 | 38.626 | 1.3 | 5368.9046 | 41.016
|  | 1.31 | 7017.3691 | 37.045 | 1.31 | 4777.4573 | 39.412
|  | 1.32 | 6028.1017 | 35.455 | 1.32 | 4418.7177 | 37.805
|  | 1.33 | 5368.9046 | 33.87 | 1.33 | 3982.4128 | 36.212
|  | 1.34 | 4720.3533 | 32.3 | 1.34 | 3615.2602 | 34.629
|  | 1.35 | 4145.1009 | 30.656 | 1.35 | 3336.635 | 32.991
|  | 1.36 | 3771.8876 | 29.1 | 1.36 | 3137.5184 | 31.412
|  | 1.37 | 3468.1915 | 27.54 | 1.37 | 2961.3266 | 29.851
|  | 1.38 | 3231.5717 | 25.996 | 1.38 | 2779.0117 | 28.29
|  | 1.39 | 2995.3568 | 24.462 | 1.39 | 2650.7219 | 26.738
|  | 1.4 | 2841.386 | 22.935 | 1.4 | 2567.0413 | 25.198
|  | 1.41 | 2698.9915 | 21.351 | 1.41 | 2470.0394 | 23.605
|  | 1.42 | 2557.9888 | 19.845 | 1.42 | 2382.4874 | 22.078
|  | 1.43 | 2465.7616 | 18.328 | 1.43 | 2314.9778 | 20.545
|  | 1.44 | 2394.707 | 16.84 | 1.44 | 2280.3933 | 19.05
|  | 1.45 | 2311.0963 | 15.366 | 1.45 | 2242.8675 | 17.552
|  | 1.46 | 2257.7658 | 13.891 | 1.46 | 2209.881 | 16.062
|  | 1.47 | 2235.4736 | 12.359 | 1.47 | 2188.2927 | 14.52
|  | 1.48 | 2209.881 | 10.911 | 1.48 | 2184.7254 | 13.048
|  | 1.49 | 2163.5039 | 9.483 | 1.49 | 2177.617 | 11.601
|  | 1.5 | 2181.1669 | 8.03 | 1.5 | 2184.7254 | 10.149
|  | 1.51 | 2174.0758 | 6.605 | 1.51 | 2181.1669 | 8.709
|  | 1.52 | 2209.881 | 5.207 | 1.52 | 2213.5101 | 7.297
|  | 1.53 | 2224.4512 | 3.74 | 1.53 | 2235.4736 | 5.814
|  | 1.54 | 2235.4736 | 2.351 | 1.54 | 2269.0372 | 4.403
|  | 1.55 | 2288.0114 | 0.965 | 1.55 | 2330.6017 | 3.026
|  | 1.56 | 2366.3395 | -0.407 | 1.56 | 2378.4349 | 1.634
|  | 1.57 | 2423.5879 | -1.766 | 1.57 | 2452.9946 | 0.266
|  | 1.58 | 2491.5964 | -3.129 | 1.58 | 2495.9417 | -1.103
|  | 1.59 | 2599.1063 | -4.521 | 1.59 | 2617.6998 | -2.497
|  | 1.6 | 2689.2327 | -5.853 | 1.6 | 2718.6693 | -3.836
|  | 1.61 | 2815.144 | -7.167 | 1.61 | 2794.4112 | -5.17
|  | 1.62 | 2944.5285 | -8.476 | 1.62 | 2922.3526 | -6.491
|  | 1.63 | 3137.5184 | -9.785 | 1.63 | 3095.0265 | -7.799
|  | 1.64 | 3323.2241 | -11.073 | 1.64 | 3263.8644 | -9.096
|  | 1.65 | 3577.628 | -12.406 | 1.65 | 3425.8189 | -10.424
|  | 1.66 | 3804.433 | -13.675 | 1.66 | 3653.4893 | -11.704
|  | 1.67 | 4053.514 | -14.924 | 1.67 | 3854.0469 | -12.959
|  | 1.68 | 4377.9986 | -16.175 | 1.68 | 4163.7905 | -14.219
|  | 1.69 | 4835.6039 | -17.407 | 1.69 | 4357.8498 | -15.444
|  | 1.7 | 5247.4399 | -18.64 | 1.7 | 4812.2185 | -16.675
|  | 1.71 | 5852.361 | -19.899 | 1.71 | 5194.775 | -17.943
|  | 1.72 | 6422.1178 | -21.098 | 1.72 | 5595.5074 | -19.14
|  | 1.73 | 7163.221 | -22.285 | 1.73 | 6011.8004 | -20.332
|  | 1.74 | 8324.5498 | -23.465 | 1.74 | 6662.1515 | -21.509
|  | 1.75 | 9431.3083 | -24.641 | 1.75 | 7514.1676 | -22.684
|  | 1.76 | 10581.8655 | -25.808 | 1.76 | 8404.6509 | -23.844
|  | 1.77 | 12330.1779 | -26.999 | 1.77 | 9367.6954 | -25.036
|  | 1.78 | 15248.541 | -28.144 | 1.78 | 10468.7992 | -26.17
|  | 1.79 | 18434.6998 | -29.266 | 1.79 | 12474.8044 | -27.302
|  | 1.8 | 22263.6221 | -30.38 | 1.8 | 14428.7455 | -28.426
|  | 1.81 | 27422.2841 | -31.493 | 1.81 | 15998.0467 | -29.523
|  | 1.82 | 37723.2332 | -32.598 | 1.82 | 18789.1923 | -30.623
|  | 1.83 | 50884.2669 | -33.73 | 1.83 | 23596.0806 | -31.748
|  | 1.84 | 68448.0792 | -34.797 | 1.84 | 29428.0964 | -32.828
|  | 1.85 | 103611.5223 | -35.866 | 1.85 | 34831.8728 | -33.902
|  | 1.86 | 191295.2503 | -36.923 | 1.86 | 45032.3038 | -34.958
|  | 1.87 | 379559.7313 | -37.973 | 1.87 | 63150.9889 | -35.996
|  | 1.88 | 1010410 | -39.004 | 1.88 | 88132.0621 | -37.027
|  | 1.89 | 14590300 | -40.068 | 1.89 | 120581.2489 | -38.108
|  | 1.9 | 4503160 | -41.087 | 1.9 | 174906.4342 | -39.122
|  | 1.91 | 709950.1368 | -42.08 | 1.91 | 414444.0892 | -40.125
|  | 1.92 | 341817.2379 | -43.083 | 1.92 | 1046810 | -41.103
|  | 1.93 | 165123.4648 | -44.066 | 1.93 | 3647560 | -42.097
|  | 1.94 | 107194.3434 | -45.033 | 1.94 | 205175000 | -43.073
|  | 1.95 | 73736.7991 | -46.025 | 1.95 | 2051750 | -44.085
|  | 1.96 | 55595.2805 | -46.991 | 1.96 | 669961.1463 | -45.046
|  | 1.97 | 42173.8961 | -47.935 | 1.97 | 363746.5226 | -45.976
|  | 1.98 | 34382.4426 | -48.864 | 1.98 | 210100.2731 | -46.917
|  | 1.99 | 28067.4765 | -49.789 | 1.99 | 140237.599 | -47.849
|  | 2 | 22380.0295 | -50.707 | 2 | 101321.8503 | -48.775
|  | 2.01 | 19434.6408 | -51.643 | 2.01 | 75879.1418 | -49.708
|  | 2.02 | 17112.5198 | -52.54 | 2.02 | 59954.0298 | -50.608
|  | 2.03 | 15183.0292 | -53.426 | 2.03 | 49318.7117 | -51.505
|  | 2.04 | 13184.575 | -54.29 | 2.04 | 41873.1966 | -52.384
|  | 2.05 | 11865.8315 | -55.154 | 2.05 | 33724.4334 | -53.264
|  | 2.06 | 10658.2638 | -56.017 | 2.06 | 29428.0964 | -54.123
|  | 2.07 | 9929.7596 | -56.896 | 2.07 | 27422.2841 | -55.013
|  | 2.08 | 8999.1929 | -57.732 | 2.08 | 23723.1082 | -55.856
|  | 2.09 | 8271.7837 | -58.565 | 2.09 | 21147.8642 | -56.695
|  | 2.1 | 7746.77 | -59.383 | 2.1 | 18699.6166 | -57.522
|  | 2.11 | 7424.0515 | -60.204 | 2.11 | 18610.68 | -58.349
|  | 2.12 | 6915.8997 | -61.007 | 2.12 | 17034.6502 | -59.163
|  | 2.13 | 6476.3451 | -61.824 | 2.13 | 14925.1594 | -59.992
|  | 2.14 | 6060.904 | -62.603 | 2.14 | 14428.7455 | -60.783
|  | 2.15 | 5836.7668 | -63.394 | 2.15 | 13842.3 | -61.57
|  | 2.16 | 5669.2685 | -64.162 | 2.16 | 13027.4692 | -62.343
|  | 2.17 | 5234.1989 | -64.907 | 2.17 | 12426.3141 | -63.106
|  | 2.18 | 5066.5304 | -65.669 | 2.18 | 11911.0752 | -63.885
|  | 2.19 | 5004.1819 | -66.434 | 2.19 | 11258.576 | -64.658
|  | 2.2 | 4789.0024 | -67.171 | 2.2 | 11052.9564 | -65.402
|  | 2.21 | 4544.3433 | -67.901 | 2.21 | 10813.5637 | -66.15
|  | 2.22 | 4408.4848 | -68.623 | 2.22 | 10320.8415 | -66.861
|  | 2.23 | 4418.7177 | -69.322 | 2.23 | 9999.1936 | -67.6
|  | 2.24 | 4268.8796 | -70.031 | 2.24 | 9793.0439 | -68.321
|  | 2.25 | 4080.6687 | -70.752 | 2.25 | 9725.7426 | -69.031
|  | 2.26 | 3964.9298 | -71.442 | 2.26 | 9593.2048 | -69.742
|  | 2.27 | 4026.6295 | -72.129 | 2.27 | 9119.5732 | -70.435
|  | 2.28 | 3938.9205 | -72.795 | 2.28 | 9211.4508 | -71.111
|  | 2.29 | 3804.433 | -73.461 | 2.29 | 9180.6712 | -71.792
|  | 2.3 | 3731.7898 | -74.111 | 2.3 | 9119.5732 | -72.464
|  | 2.31 | 3747.7518 | -74.801 | 2.31 | 8881.1807 | -73.145
|  | 2.32 | 3708.0374 | -75.444 | 2.32 | 8823.0433 | -73.799
|  | 2.33 | 3622.8578 | -76.059 | 2.33 | 9211.4508 | -74.438
|  | 2.34 | 3570.1721 | -76.693 | 2.34 | 9059.0831 | -75.077
|  | 2.35 | 3570.1721 | -77.328 | 2.35 | 8939.8947 | -75.709
|  | 2.36 | 3585.1073 | -77.942 | 2.36 | 9119.5732 | -76.339
|  | 2.37 | 3518.6276 | -78.562 | 2.37 | 9336.13 | -76.976
|  | 2.38 | 3453.9804 | -79.15 | 2.38 | 9304.7239 | -77.575
|  | 2.39 | 3525.9225 | -79.763 | 2.39 | 9304.7239 | -78.19
|  | 2.4 | 3511.3553 | -80.354 | 2.4 | 9527.9496 | -78.787
|  | 2.41 | 3475.33 | -80.924 | 2.41 | 9560.4937 | -79.377
|  | 2.42 | 3453.9804 | -81.499 | 2.42 | 9793.0439 | -79.971
|  | 2.43 | 3489.6733 | -82.085 | 2.43 | 9964.3859 | -80.555
|  | 2.44 | 3489.6733 | -82.662 | 2.44 | 10211.9223 | -81.133
|  | 2.45 | 3511.3553 | -83.221 | 2.45 | 10140.2645 | -81.698
|  | 2.46 | 3482.4906 | -83.758 | 2.46 | 10468.7992 | -82.245
|  | 2.47 | 3496.8783 | -84.305 | 2.47 | 11093.6271 | -82.81
|  | 2.48 | 3475.33 | -84.844 | 2.48 | 11342.4335 | -83.352
|  | 2.49 | 3562.7395 | -85.399 | 2.49 | 11093.6271 | -83.915
|  | 2.5 | 3562.7395 | -85.919 | 2.5 | 11599.7054 | -84.455
|  | 2.51 | 3562.7395 | -86.439 | 2.51 | 12378.106 | -84.977
|  | 2.52 | 3630.4795 | -86.965 | 2.52 | 12873.155 | -85.499
|  | 2.53 | 3661.2079 | -87.459 | 2.53 | 12621.9906 | -86.023
|  | 2.54 | 3700.1703 | -87.967 | 2.54 | 13131.8921 | -86.537
|  | 2.55 | 3700.1703 | -88.483 | 2.55 | 13956.6932 | -87.042
|  | 2.56 | 3755.7713 | -88.97 | 2.56 | 14489.4314 | -87.546
|  | 2.57 | 3788.1079 | -89.461 | 2.57 | 14611.9574 | -88.045
|  | 2.58 | 3837.4016 | -89.947 | 2.58 | 15248.541 | -88.525
|  | 2.59 | 3913.1663 | -90.421 | 2.59 | 16504.1473 | -89.014
|  | 2.6 | 3938.9205 | -90.886 | 2.6 | 17190.9245 | -89.49
|  | 2.61 | 3973.6569 | -91.371 | 2.61 | 17921.4804 | -89.982
|  | 2.62 | 4053.514 | -91.843 | 2.62 | 18789.1923 | -90.443
|  | 2.63 | 4117.3015 | -92.301 | 2.63 | 19529.5563 | -90.924
|  | 2.64 | 4173.1828 | -92.748 | 2.64 | 20621.18 | -91.368
|  | 2.65 | 4173.1828 | -93.193 | 2.65 | 21806.9582 | -91.812
|  | 2.66 | 4288.4137 | -93.632 | 2.66 | 23470.0706 | -92.261
|  | 2.67 | 4367.9068 | -94.089 | 2.67 | 24110.407 | -92.74
|  | 2.68 | 4449.6311 | -94.519 | 2.68 | 25051.843 | -93.173
|  | 2.69 | 4523.0365 | -94.95 | 2.69 | 27904.0602 | -93.591
|  | 2.7 | 4631.0941 | -95.368 | 2.7 | 29428.0964 | -94.02
|  | 2.71 | 4664.2672 | -95.778 | 2.71 | 30514.5567 | -94.456
|  | 2.72 | 4789.0024 | -96.195 | 2.72 | 32876.0707 | -94.875
|  | 2.73 | 4812.2185 | -96.62 | 2.73 | 37216.8957 | -95.299
|  | 2.74 | 4979.5644 | -97.035 | 2.74 | 39305.8276 | -95.703
|  | 2.75 | 5130.0516 | -97.441 | 2.75 | 39579.254 | -96.118
|  | 2.76 | 5168.7395 | -97.83 | 2.76 | 44700.5802 | -96.513
|  | 2.77 | 5300.9099 | -98.204 | 2.77 | 47461.3261 | -96.912
|  | 2.78 | 5508.8789 | -98.619 | 2.78 | 52107.8769 | -97.308
|  | 2.79 | 5551.9397 | -99.02 | 2.79 | 60992.164 | -97.708
|  | 2.8 | 5624.8381 | -99.378 | 2.8 | 66014.5891 | -98.084
|  | 2.81 | 5790.3567 | -99.768 | 2.81 | 67214.8177 | -98.469
|  | 2.82 | 5947.2517 | -100.149 | 2.82 | 78116.2253 | -98.85
|  | 2.83 | 6077.4057 | -100.508 | 2.83 | 92882.2406 | -99.219
|  | 2.84 | 6144.0909 | -100.865 | 2.84 | 104785.5736 | -99.589
|  | 2.85 | 6315.6867 | -101.243 | 2.85 | 108429.9952 | -99.969
|  | 2.86 | 6512.8792 | -101.617 | 2.86 | 122056.227 | -100.33
|  | 2.87 | 6738.7196 | -101.97 | 2.87 | 165123.4648 | -100.682
|  | 2.88 | 6836.3006 | -102.296 | 2.88 | 194249.5631 | -101.04
|  | 2.89 | 7121.0884 | -102.647 | 2.89 | 191295.2503 | -101.388
|  | 2.9 | 7313.6681 | -103.012 | 2.9 | 216988.3294 | -101.737
|  | 2.91 | 7446.4279 | -103.364 | 2.91 | 321812.8762 | -102.095
|  | 2.92 | 7582.836 | -103.693 | 2.92 | 379559.7313 | -102.435
|  | 2.93 | 7794.5854 | -104.016 | 2.93 | 423916.7759 | -102.767
|  | 2.94 | 8116.461 | -104.365 | 2.94 | 553687.0134 | -103.1
|  | 2.95 | 8324.5498 | -104.688 | 2.95 | 1010410 | -103.43
|  | 2.96 | 8540.7456 | -104.999 | 2.96 | 1313120 | -103.753
|  | 2.97 | 8852.0404 | -105.327 | 2.97 | 1695670 | -104.089
|  | 2.98 | 9150.0457 | -105.653 | 2.98 | 2679840 | -104.405
|  | 2.99 | 9495.5714 | -105.969 | 2.99 | 12823500 | -104.722
|  | 3 | 9527.9496 | -106.273 | 3 | 51293800 | -105.031
|  | 3.01 | 9861.0464 | -106.575 | 3.01 | 364756000 | -105.35
|  | 3.02 | 10394.4255 | -106.885 | 3.02 | 364756000 | -105.661
|  | 3.03 | 10658.2638 | -107.2 | 3.03 | 7444010 | -105.964
|  | 3.04 | 10972.283 | -107.489 | 3.04 | 4503160 | -106.275
|  | 3.05 | 11258.576 | -107.793 | 3.05 | 2158320 | -106.574
|  | 3.06 | 11776.1141 | -108.095 | 3.06 | 1313120 | -106.867
|  | 3.07 | 12188.0522 | -108.387 | 3.07 | 854008.5621 | -107.148
|  | 3.08 | 12621.9906 | -108.658 | 3.08 | 651221.9224 | -107.435
|  | 3.09 | 12822.3259 | -108.957 | 3.09 | 553687.0134 | -107.749
|  | 3.1 | 13452.8063 | -109.255 | 3.1 | 465250.9997 | -108.034
|  | 3.11 | 13842.3 | -109.531 | 3.11 | 379559.7313 | -108.299
|  | 3.12 | 14673.804 | -109.796 | 3.12 | 309436.6503 | -108.583
|  | 3.13 | 15248.541 | -110.069 | 3.13 | 248227.9899 | -108.865
|  | 3.14 | 15650.6655 | -110.356 | 3.14 | 227973.3299 | -109.148
|  | 3.15 | 15788.2472 | -110.623 | 3.15 | 172380.7523 | -109.41
|  | 3.16 | 16957.311 | -110.896 | 3.16 | 162805.9806 | -109.678
|  | 3.17 | 17921.4804 | -111.15 | 3.17 | 145903.1711 | -109.946
|  | 3.18 | 18090.146 | -111.41 | 3.18 | 128235.2897 | -110.218
|  | 3.19 | 18610.68 | -111.676 | 3.19 | 114940.8421 | -110.465
|  | 3.2 | 20014.7276 | -111.931 | 3.2 | 105979.694 | -110.733
|  | 3.21 | 20829.4667 | -112.192 | 3.21 | 99107.2465 | -111.003
|  | 3.22 | 21919.7978 | -112.443 | 3.22 | 86333.5095 | -111.254
|  | 3.23 | 22854.9099 | -112.698 | 3.23 | 79663.0305 | -111.496
|  | 3.24 | 23596.0806 | -112.933 | 3.24 | 74440.7199 | -111.741
|  | 3.25 | 24777.3116 | -113.187 | 3.25 | 67827.2441 | -112.004
|  | 3.26 | 26049.5169 | -113.444 | 3.26 | 63708.6049 | -112.256
|  | 3.27 | 27422.2841 | -113.688 | 3.27 | 57955.7254 | -112.483
|  | 3.28 | 28566.4323 | -113.93 | 3.28 | 55595.2805 | -112.723
|  | 3.29 | 29963.9415 | -114.152 | 3.29 | 52948.3022 | -112.974
|  | 3.3 | 31272.6369 | -114.392 | 3.3 | 48562.8908 | -113.205
|  | 3.31 | 33724.4334 | -114.629 | 3.31 | 46396.8218 | -113.431
|  | 3.32 | 35757.5788 | -114.864 | 3.32 | 42477.8463 | -113.672
|  | 3.33 | 35522.7229 | -115.096 | 3.33 | 40990.1453 | -113.913
|  | 3.34 | 36720.6849 | -115.313 | 3.34 | 39855.5435 | -114.137
|  | 3.35 | 42173.8961 | -115.553 | 3.35 | 36476.2928 | -114.355
|  | 3.36 | 43409.6762 | -115.762 | 3.36 | 35522.7229 | -114.585
|  | 3.37 | 44048.0355 | -115.987 | 3.37 | 32668.9821 | -114.811
|  | 3.38 | 48191.4793 | -116.219 | 3.38 | 31662.315 | -115.045
|  | 3.39 | 52107.8769 | -116.426 | 3.39 | 30701.4714 | -115.243
|  | 3.4 | 58445.8295 | -116.641 | 3.4 | 29428.0964 | -115.47
|  | 3.41 | 53809.2252 | -116.856 | 3.41 | 27742.067 | -115.69
|  | 3.42 | 58942.1768 | -117.076 | 3.42 | 27107.9988 | -115.9
|  | 3.43 | 68448.0792 | -117.281 | 3.43 | 26495.4235 | -116.103
|  | 3.44 | 75154.7691 | -117.497 | 3.44 | 25190.8229 | -116.32
|  | 3.45 | 73736.7991 | -117.702 | 3.45 | 23980.2602 | -116.54
|  | 3.46 | 77359.6626 | -117.905 | 3.46 | 22975.9918 | -116.738
|  | 3.47 | 92882.2406 | -118.109 | 3.47 | 23098.0384 | -116.945
|  | 3.48 | 98027.0738 | -118.314 | 3.48 | 22497.3523 | -117.145
|  | 3.49 | 94890.4328 | -118.51 | 3.49 | 20621.18 | -117.343
|  | 3.5 | 104785.5736 | -118.71 | 3.5 | 19916.2576 | -117.546
|  | 3.51 | 126647.2602 | -118.918 | 3.51 | 20113.9298 | -117.75
|  | 3.52 | 134895.7337 | -119.111 | 3.52 | 19154.0095 | -117.947
|  | 3.53 | 133182.7978 | -119.296 | 3.53 | 18175.3731 | -118.134
|  | 3.54 | 154007.3447 | -119.495 | 3.54 | 17672.871 | -118.325
|  | 3.55 | 180127.2154 | -119.681 | 3.55 | 18090.146 | -118.521
|  | 3.56 | 191295.2503 | -119.874 | 3.56 | 17509.9944 | -118.724
|  | 3.57 | 213502.6405 | -120.072 | 3.57 | 16140.2449 | -118.9
|  | 3.58 | 243966.6558 | -120.261 | 3.58 | 15857.7194 | -119.085
|  | 3.59 | 261703.979 | -120.438 | 3.59 | 15719.2306 | -119.278
|  | 3.6 | 286733.687 | -120.624 | 3.6 | 15788.2472 | -119.466
|  | 3.61 | 356207.9529 | -120.799 | 3.61 | 15314.4777 | -119.647
|  | 3.62 | 423916.7759 | -120.98 | 3.62 | 14248.9581 | -119.825
|  | 3.63 | 423916.7759 | -121.169 | 3.63 | 13899.3201 | -120.005
|  | 3.64 | 500352.1908 | -121.348 | 3.64 | 14189.7752 | -120.19
|  | 3.65 | 753629.3053 | -121.514 | 3.65 | 13785.6302 | -120.365
|  | 3.66 | 827112.3699 | -121.698 | 3.66 | 13079.5243 | -120.532
|  | 3.67 | 827112.3699 | -121.865 | 3.67 | 12671.6319 | -120.708
|  | 3.68 | 975864.6233 | -122.045 | 3.68 | 12975.7243 | -120.896
|  | 3.69 | 1695670 | -122.223 | 3.69 | 12188.0522 | -121.06
|  | 3.7 | 2397960 | -122.384 | 3.7 | 12002.3424 | -121.235
|  | 3.71 | 2839800 | -122.539 | 3.71 | 12188.0522 | -121.402
|  | 3.72 | 3903460 | -122.721 | 3.72 | 11865.8315 | -121.568
|  | 3.73 | 6205680 | -122.887 | 3.73 | 11687.4105 | -121.731
|  | 3.74 | 10132100 | -123.052 | 3.74 | 11258.576 | -121.908
|  | 3.75 | 27130600 | -123.212 | 3.75 | 11093.6271 | -122.081
|  | 3.76 | 364756000 | -123.378 | 3.76 | 11216.9955 | -122.227
|  | 3.77 | 205175000 | -123.534 | 3.77 | 10892.4897 | -122.39
|  | 3.78 | 364756000 | -123.694 | 3.78 | 10581.8655 | -122.556
|  | 3.79 | 51293800 | -123.859 | 3.79 | 10431.5129 | -122.718
|  | 3.8 | 5252490 | -124.022 | 3.8 | 10140.2645 | -122.877
|  | 3.81 | 3416030 | -124.177 | 3.81 | 9929.7596 | -123.039
|  | 3.82 | 4856220 | -124.33 | 3.82 | 10140.2645 | -123.185
|  | 3.83 | 4503160 | -124.474 | 3.83 | 9964.3859 | -123.338
|  | 3.84 | 1952890 | -124.636 | 3.84 | 9431.3083 | -123.501
|  | 3.85 | 1313120 | -124.791 | 3.85 | 9304.7239 | -123.65
|  | 3.86 | 1551420 | -124.954 | 3.86 | 9527.9496 | -123.803
|  | 3.87 | 1168680 | -125.106 | 3.87 | 9336.13 | -123.959
|  | 3.88 | 911891.3194 | -125.238 | 3.88 | 8939.8947 | -124.104
|  | 3.89 | 753629.3053 | -125.386 | 3.89 | 8794.1884 | -124.252
|  | 3.9 | 568353.5666 | -125.533 | 3.9 | 8939.8947 | -124.407
|  | 3.91 | 539580.9346 | -125.679 | 3.91 | 8794.1884 | -124.552
|  | 3.92 | 539580.9346 | -125.836 | 3.92 | 8458.6957 | -124.7
|  | 3.93 | 500352.1908 | -125.976 | 3.93 | 8404.6509 | -124.842
|  | 3.94 | 356207.9529 | -126.119 | 3.94 | 8485.9138 | -124.981
|  | 3.95 | 321812.8762 | -126.262 | 3.95 | 8377.8226 | -125.123
|  | 3.96 | 348901.3309 | -126.398 | 3.96 | 8245.5886 | -125.271
|  | 3.97 | 309436.6503 | -126.537 | 3.97 | 8142.0427 | -125.411
|  | 3.98 | 257092.5572 | -126.681 | 3.98 | 7940.7181 | -125.551
|  | 3.99 | 227973.3299 | -126.815 | 3.99 | 7794.5854 | -125.689
|  | 4 | 220560.0828 | -126.964 | 4 | 7867.1428 | -125.829
|  | 4.01 | 203535.0674 | -127.097 | 4.01 | 7891.5539 | -125.968
|  | 4.02 | 197272.8468 | -127.223 | 4.02 | 7514.1676 | -126.103
|  | 4.03 | 180127.2154 | -127.366 | 4.03 | 7468.9057 | -126.238
|  | 4.04 | 158315.0161 | -127.498 | 4.04 | 7699.3934 | -126.378
|  | 4.05 | 145903.1711 | -127.63 | 4.05 | 7559.8423 | -126.524
|  | 4.06 | 140237.599 | -127.763 | 4.06 | 7205.7286 | -126.641
|  | 4.07 | 142088.8917 | -127.896 | 4.07 | 7205.7286 | -126.765
|  | 4.08 | 116313.2499 | -128.031 | 4.08 | 7248.6158 | -126.905
|  | 4.09 | 114940.8421 | -128.151 | 4.09 | 7184.4276 | -127.033
|  | 4.1 | 120581.2489 | -128.283 | 4.1 | 6996.8974 | -127.167
|  | 4.11 | 108429.9952 | -128.41 | 4.11 | 6915.8997 | -127.3
|  | 4.12 | 100205.372 | -128.548 | 4.12 | 6875.9273 | -127.416
|  | 4.13 | 93878.2826 | -128.665 | 4.13 | 6777.4997 | -127.547
|  | 4.14 | 99107.2465 | -128.793 | 4.14 | 6758.0679 | -127.682
|  | 4.15 | 94890.4328 | -128.917 | 4.15 | 6643.2133 | -127.804
|  | 4.16 | 84589.4566 | -129.036 | 4.16 | 6624.3559 | -127.924
|  | 4.17 | 79663.0305 | -129.158 | 4.17 | 6458.1933 | -128.054
|  | 4.18 | 77359.6626 | -129.295 | 4.18 | 6404.1933 | -128.179
|  | 4.19 | 73736.7991 | -129.407 | 4.19 | 6549.7233 | -128.295
|  | 4.2 | 72358.584 | -129.531 | 4.2 | 6298.2057 | -128.414
|  | 4.21 | 71683.9217 | -129.652 | 4.21 | 6298.2057 | -128.532
|  | 4.22 | 64846.2242 | -129.769 | 4.22 | 6333.2406 | -128.663
|  | 4.23 | 62057.4975 | -129.888 | 4.23 | 6298.2057 | -128.786
|  | 4.24 | 66014.5891 | -130.003 | 4.24 | 6044.4695 | -128.899
|  | 4.25 | 62057.4975 | -130.12 | 4.25 | 6028.1017 | -129.015
|  | 4.26 | 55140.5207 | -130.239 | 4.26 | 6110.6119 | -129.142
|  | 4.27 | 54247.5824 | -130.362 | 4.27 | 6044.4695 | -129.246
|  | 4.28 | 56521.8414 | -130.464 | 4.28 | 5995.565 | -129.373
|  | 4.29 | 53809.2252 | -130.583 | 4.29 | 5915.3666 | -129.488
|  | 4.3 | 48562.8908 | -130.704 | 4.3 | 5947.2517 | -129.596
|  | 4.31 | 48938.6126 | -130.813 | 4.31 | 5883.7373 | -129.704
|  | 4.32 | 48562.8908 | -130.928 | 4.32 | 5805.765 | -129.829
|  | 4.33 | 46747.6421 | -131.043 | 4.33 | 5775.0096 | -129.94
|  | 4.34 | 43409.6762 | -131.146 | 4.34 | 5699.1819 | -130.05
|  | 4.35 | 43727.1085 | -131.26 | 4.35 | 5624.8381 | -130.168
|  | 4.36 | 42173.8961 | -131.373 | 4.36 | 5610.1439 | -130.279
|  | 4.37 | 41873.1966 | -131.485 | 4.37 | 5595.5074 | -130.39
|  | 4.38 | 40990.1453 | -131.58 | 4.38 | 5566.4055 | -130.498
|  | 4.39 | 40134.7362 | -131.693 | 4.39 | 5452.2395 | -130.601
|  | 4.4 | 37216.8957 | -131.806 | 4.4 | 5438.2162 | -130.718
|  | 4.41 | 36967.5415 | -131.915 | 4.41 | 5466.3172 | -130.815
|  | 4.42 | 36720.6849 | -132.02 | 4.42 | 5410.3314 | -130.925
|  | 4.43 | 35522.7229 | -132.125 | 4.43 | 5274.0733 | -131.027
|  | 4.44 | 33724.4334 | -132.224 | 4.44 | 5300.9099 | -131.133
|  | 4.45 | 33724.4334 | -132.328 | 4.45 | 5368.9046 | -131.238
|  | 4.46 | 33941.6552 | -132.44 | 4.46 | 5300.9099 | -131.346
|  | 4.47 | 33724.4334 | -132.545 | 4.47 | 5155.795 | -131.455
|  | 4.48 | 31662.315 | -132.633 | 4.48 | 5155.795 | -131.562
|  | 4.49 | 30890.1088 | -132.738 | 4.49 | 5207.8667 | -131.656
|  | 4.5 | 31859.8911 | -132.848 | 4.5 | 5155.795 | -131.76
|  | 4.51 | 31080.4901 | -132.946 | 4.51 | 5028.9824 | -131.864
|  | 4.52 | 28735.7105 | -133.047 | 4.52 | 5041.4519 | -131.969
|  | 4.53 | 28067.4765 | -133.145 | 4.53 | 5066.5304 | -132.063
|  | 4.54 | 29252.6725 | -133.246 | 4.54 | 5079.1399 | -132.163
|  | 4.55 | 28398.6455 | -133.341 | 4.55 | 4942.9774 | -132.266
|  | 4.56 | 28067.4765 | -133.441 | 4.56 | 4930.8713 | -132.362
|  | 4.57 | 25903.3806 | -133.537 | 4.57 | 4979.5644 | -132.456
|  | 4.58 | 26646.6058 | -133.639 | 4.58 | 4979.5644 | -132.558
|  | 4.59 | 26952.8785 | -133.728 | 4.59 | 4871.003 | -132.661
|  | 4.6 | 24777.3116 | -133.829 | 4.6 | 4800.5894 | -132.754
|  | 4.61 | 23980.2602 | -133.927 | 4.61 | 4882.8891 | -132.842
|  | 4.62 | 23851.1643 | -134.022 | 4.62 | 4835.6039 | -132.939
|  | 4.63 | 24507.2685 | -134.11 | 4.63 | 4754.4919 | -133.046
|  | 4.64 | 23980.2602 | -134.203 | 4.64 | 4686.581 | -133.137
|  | 4.65 | 22734.7827 | -134.309 | 4.65 | 4789.0024 | -133.226
|  | 4.66 | 22263.6221 | -134.396 | 4.66 | 4777.4573 | -133.319
|  | 4.67 | 23098.0384 | -134.489 | 4.67 | 4631.0941 | -133.419
|  | 4.68 | 22615.6001 | -134.574 | 4.68 | 4587.411 | -133.513
|  | 4.69 | 21364.2024 | -134.667 | 4.69 | 4664.2672 | -133.602
|  | 4.7 | 21040.9253 | -134.761 | 4.7 | 4653.17 | -133.697
|  | 4.71 | 21473.6185 | -134.853 | 4.71 | 4587.411 | -133.788
|  | 4.72 | 21147.8642 | -134.943 | 4.72 | 4523.0365 | -133.879
|  | 4.73 | 20014.7276 | -135.035 | 4.73 | 4576.5869 | -133.971
|  | 4.74 | 19916.2576 | -135.125 | 4.74 | 4587.411 | -134.06
|  | 4.75 | 20213.8713 | -135.212 | 4.75 | 4501.8792 | -134.148
|  | 4.76 | 20014.7276 | -135.302 | 4.76 | 4439.2907 | -134.241
|  | 4.77 | 18970.2855 | -135.39 | 4.77 | 4512.4393 | -134.324
|  | 4.78 | 19061.8154 | -135.479 | 4.78 | 4470.4206 | -134.416
|  | 4.79 | 19061.8154 | -135.565 | 4.79 | 4428.9863 | -134.505
|  | 4.8 | 19154.0095 | -135.645 | 4.8 | 4398.2875 | -134.588
|  | 4.81 | 18090.146 | -135.741 | 4.81 | 4470.4206 | -134.669
|  | 4.82 | 17921.4804 | -135.825 | 4.82 | 4439.2907 | -134.759
|  | 4.83 | 18347.6442 | -135.905 | 4.83 | 4357.8498 | -134.85
|  | 4.84 | 18005.517 | -135.991 | 4.84 | 4317.9673 | -134.939
|  | 4.85 | 17112.5198 | -136.08 | 4.85 | 4327.8864 | -135.021
|  | 4.86 | 17190.9245 | -136.16 | 4.86 | 4347.8275 | -135.102
|  | 4.87 | 17269.8693 | -136.245 | 4.87 | 4308.0823 | -135.186
|  | 4.88 | 17349.3592 | -136.327 | 4.88 | 4230.2097 | -135.281
|  | 4.89 | 16430.3888 | -136.414 | 4.89 | 4249.4787 | -135.368
|  | 4.9 | 16357.1237 | -136.49 | 4.9 | 4298.2311 | -135.442
|  | 4.91 | 16578.4036 | -136.573 | 4.91 | 4298.2311 | -135.525
|  | 4.92 | 16504.1473 | -136.649 | 4.92 | 4173.1828 | -135.615
|  | 4.93 | 15514.8744 | -136.736 | 4.93 | 4163.7905 | -135.696
|  | 4.94 | 15380.843 | -136.825 | 4.94 | 4211.0715 | -135.768
|  | 4.95 | 15447.6406 | -136.901 | 4.95 | 4145.1009 | -135.855
|  | 4.96 | 15582.548 | -136.977 | 4.96 | 4098.9237 | -135.938
|  | 4.97 | 15447.6406 | -137.057 | 4.97 | 4201.5511 | -136.016
|  | 4.98 | 14736.0442 | -137.146 | 4.98 | 4192.0629 | -136.091
|  | 4.99 | 14489.4314 | -137.214 | 4.99 | 4080.6687 | -136.18
|  | 5 | 15053.2661 | -137.293 | 5 | 4098.9237 | -136.255
|  | 5.01 | 14798.6812 | -137.375 | 5.01 | 4071.5869 | -136.334
|  | 5.02 | 14014.4223 | -137.46 | 5.02 | 4117.3015 | -136.414
|  | 5.03 | 14072.5104 | -137.534 | 5.03 | 4108.0972 | -136.487
|  | 5.04 | 14489.4314 | -137.607 | 5.04 | 4026.6295 | -136.566
|  | 5.05 | 14248.9581 | -137.683 | 5.05 | 4026.6295 | -136.648
|  | 5.06 | 13617.6931 | -137.768 | 5.06 | 4080.6687 | -136.723
|  | 5.07 | 13507.4342 | -137.839 | 5.07 | 4089.7809 | -136.802
|  | 5.08 | 13899.3201 | -137.912 | 5.08 | 3973.6569 | -136.885
|  | 5.09 | 13899.3201 | -137.989 | 5.09 | 3982.4128 | -136.959
|  | 5.1 | 13290.8964 | -138.064 | 5.1 | 4000.0116 | -137.028
|  | 5.11 | 13452.8063 | -138.134 | 5.11 | 4017.7274 | -137.104
|  | 5.12 | 13398.5091 | -138.209 | 5.12 | 3930.3076 | -137.184
|  | 5.13 | 12924.287 | -138.283 | 5.13 | 3904.6377 | -137.257
|  | 5.14 | 12924.287 | -138.363 | 5.14 | 3938.9205 | -137.334
|  | 5.15 | 12621.9906 | -138.44 | 5.15 | 3964.9298 | -137.411
|  | 5.16 | 12975.7243 | -138.502 | 5.16 | 3904.6377 | -137.48
|  | 5.17 | 13027.4692 | -138.573 | 5.17 | 3913.1663 | -137.55
|  | 5.18 | 12330.1779 | -138.658 | 5.18 | 3938.9205 | -137.637
|  | 5.19 | 12282.5277 | -138.723 | 5.19 | 3947.5618 | -137.7
|  | 5.2 | 12523.5791 | -138.79 | 5.2 | 3870.8007 | -137.764
|  | 5.21 | 12330.1779 | -138.858 | 5.21 | 3862.4101 | -137.844
|  | 5.22 | 11911.0752 | -138.93 | 5.22 | 3904.6377 | -137.913
|  | 5.23 | 11865.8315 | -139.003 | 5.23 | 3896.137 | -137.983
|  | 5.24 | 12048.3698 | -139.08 | 5.24 | 3820.864 | -138.061
|  | 5.25 | 11911.0752 | -139.147 | 5.25 | 3845.7107 | -138.131
|  | 5.26 | 11599.7054 | -139.213 | 5.26 | 3845.7107 | -138.191
|  | 5.27 | 11599.7054 | -139.275 | 5.27 | 3837.4016 | -138.267
|  | 5.28 | 11599.7054 | -139.357 | 5.28 | 3804.433 | -138.343
|  | 5.29 | 11469.9875 | -139.428 | 5.29 | 3796.2573 | -138.412
|  | 5.3 | 11384.714 | -139.494 | 5.3 | 3796.2573 | -138.478
|  | 5.31 | 11258.576 | -139.562 | 5.31 | 3796.2573 | -138.544
|  | 5.32 | 11175.645 | -139.63 | 5.32 | 3771.8876 | -138.622
|  | 5.33 | 11052.9564 | -139.694 | 5.33 | 3779.9847 | -138.683
|  | 5.34 | 11052.9564 | -139.764 | 5.34 | 3771.8876 | -138.746
|  | 5.35 | 11052.9564 | -139.831 | 5.35 | 3723.847 | -138.824
|  | 5.36 | 10735.4925 | -139.9 | 5.36 | 3708.0374 | -138.889
|  | 5.37 | 10696.7736 | -139.966 | 5.37 | 3755.7713 | -138.951
|  | 5.38 | 10852.9191 | -140.038 | 5.38 | 3747.7518 | -139.019
|  | 5.39 | 10813.5637 | -140.101 | 5.39 | 3684.511 | -139.089
|  | 5.4 | 10543.974 | -140.156 | 5.4 | 3692.3282 | -139.159
|  | 5.41 | 10394.4255 | -140.226 | 5.41 | 3715.9296 | -139.218
|  | 5.42 | 10619.9616 | -140.285 | 5.42 | 3715.9296 | -139.282
|  | 5.43 | 10394.4255 | -140.345 | 5.43 | 3638.1252 | -139.358
|  | 5.44 | 10175.9988 | -140.419 | 5.44 | 3676.7187 | -139.416
|  | 5.45 | 10140.2645 | -140.484 | 5.45 | 3676.7187 | -139.478
|  | 5.46 | 10357.5355 | -140.549 | 5.46 | 3668.951 | -139.544
|  | 5.47 | 10248.0363 | -140.614 | 5.47 | 3600.1363 | -139.611
|  | 5.48 | 9999.1936 | -140.673 | 5.48 | 3592.61 | -139.671
|  | 5.49 | 9895.3135 | -140.733 | 5.49 | 3645.7951 | -139.75
|  | 5.5 | 9929.7596 | -140.806 | 5.5 | 3645.7951 | -139.811
|  | 5.51 | 9793.0439 | -140.867 | 5.51 | 3562.7395 | -139.86
|  | 5.52 | 9725.7426 | -140.936 | 5.52 | 3577.628 | -139.932
|  | 5.53 | 9725.7426 | -140.988 | 5.53 | 3607.6864 | -139.989
|  | 5.54 | 9826.9569 | -141.054 | 5.54 | 3585.1073 | -140.055
|  | 5.55 | 9527.9496 | -141.111 | 5.55 | 3533.2401 | -140.12
|  | 5.56 | 9367.6954 | -141.174 | 5.56 | 3540.5805 | -140.177
|  | 5.57 | 9560.4937 | -141.237 | 5.57 | 3540.5805 | -140.234
|  | 5.58 | 9593.2048 | -141.301 | 5.58 | 3525.9225 | -140.292
|  | 5.59 | 9242.3854 | -141.348 | 5.59 | 3562.7395 | -140.362
|  | 5.6 | 9150.0457 | -141.417 | 5.6 | 3570.1721 | -140.421
|  | 5.61 | 9367.6954 | -141.478 | 5.61 | 3525.9225 | -140.491
|  | 5.62 | 9399.4211 | -141.535 | 5.62 | 3496.8783 | -140.546
|  | 5.63 | 9059.0831 | -141.596 | 5.63 | 3533.2401 | -140.603
|  | 5.64 | 8969.4703 | -141.652 | 5.64 | 3555.3301 | -140.661
|  | 5.65 | 9180.6712 | -141.709 | 5.65 | 3475.33 | -140.718
|  | 5.66 | 9119.5732 | -141.777 | 5.66 | 3453.9804 | -140.781
|  | 5.67 | 8881.1807 | -141.825 | 5.67 | 3489.6733 | -140.843
|  | 5.68 | 8881.1807 | -141.887 | 5.68 | 3496.8783 | -140.904
|  | 5.69 | 8852.0404 | -141.944 | 5.69 | 3425.8189 | -140.956
|  | 5.7 | 8736.9018 | -142.003 | 5.7 | 3425.8189 | -141.018
|  | 5.71 | 8794.1884 | -142.06 | 5.71 | 3475.33 | -141.074
|  | 5.72 | 8881.1807 | -142.126 | 5.72 | 3461.075 | -141.128
|  | 5.73 | 8652.0158 | -142.174 | 5.73 | 3432.8269 | -141.203
|  | 5.74 | 8458.6957 | -142.234 | 5.74 | 3425.8189 | -141.256
|  | 5.75 | 8708.4682 | -142.287 | 5.75 | 3404.9233 | -141.308
|  | 5.76 | 8708.4682 | -142.342 | 5.76 | 3411.8672 | -141.362
|  | 5.77 | 8377.8226 | -142.412 | 5.77 | 3439.8564 | -141.424
|  | 5.78 | 8377.8226 | -142.467 | 5.78 | 3425.8189 | -141.479
|  | 5.79 | 8458.6957 | -142.522 | 5.79 | 3370.5197 | -141.539
|  | 5.8 | 8513.2635 | -142.576 | 5.8 | 3370.5197 | -141.6
|  | 5.81 | 8351.1225 | -142.622 | 5.81 | 3432.8269 | -141.65
|  | 5.82 | 8219.5177 | -142.68 | 5.82 | 3425.8189 | -141.704
|  | 5.83 | 8219.5177 | -142.746 | 5.83 | 3384.2182 | -141.761
|  | 5.84 | 8142.0427 | -142.797 | 5.84 | 3370.5197 | -141.818
|  | 5.85 | 8245.5886 | -142.848 | 5.85 | 3425.8189 | -141.88
|  | 5.86 | 8219.5177 | -142.904 | 5.86 | 3418.8324 | -141.939
|  | 5.87 | 8040.4353 | -142.954 | 5.87 | 3343.3709 | -141.981
|  | 5.88 | 7940.7181 | -143.007 | 5.88 | 3350.1273 | -142.038
|  | 5.89 | 8116.461 | -143.063 | 5.89 | 3363.7016 | -142.093
|  | 5.9 | 8167.7455 | -143.123 | 5.9 | 3370.5197 | -142.149
|  | 5.91 | 8090.9997 | -143.173 | 5.91 | 3323.2241 | -142.204
|  | 5.92 | 7867.1428 | -143.22 | 5.92 | 3323.2241 | -142.261
|  | 5.93 | 7818.6592 | -143.276 | 5.93 | 3336.635 | -142.311
|  | 5.94 | 7916.0787 | -143.326 | 5.94 | 3336.635 | -142.363
|  | 5.95 | 7940.7181 | -143.384 | 5.95 | 3350.1273 | -142.418
|  | 5.96 | 7675.8678 | -143.436 | 5.96 | 3329.9194 | -142.47
|  | 5.97 | 7675.8678 | -143.484 | 5.97 | 3316.5489 | -142.521
|  | 5.98 | 7723.0272 | -143.535 | 5.98 | 3316.5489 | -142.573
|  | 5.99 | 7652.45 | -143.593 | 5.99 | 3350.1273 | -142.622
|  | 6 | 7675.8678 | -143.648 | 6 | 3356.9041 | -142.676
|  | 6.01 | 7629.1392 | -143.69 | 6.01 | 3356.9041 | -142.735
|  | 6.02 | 7514.1676 | -143.735 | 6.02 | 3263.8644 | -142.782
|  | 6.03 | 7446.4279 | -143.797 | 6.03 | 3263.8644 | -142.833
|  | 6.04 | 7605.9347 | -143.855 | 6.04 | 3303.2588 | -142.891
|  | 6.05 | 7582.836 | -143.899 | 6.05 | 3323.2241 | -142.936
|  | 6.06 | 7357.5241 | -143.941 | 6.06 | 3257.3673 | -142.992
|  | 6.07 | 7335.5469 | -143.997 | 6.07 | 3270.3811 | -143.039
|  | 6.08 | 7468.9057 | -144.05 | 6.08 | 3309.8939 | -143.091
|  | 6.09 | 7491.4854 | -144.1 | 6.09 | 3283.473 | -143.141
|  | 6.1 | 7291.887 | -144.146 | 6.1 | 3296.6437 | -143.196
|  | 6.11 | 7248.6158 | -144.2 | 6.11 | 3283.473 | -143.242
|  | 6.12 | 7357.5241 | -144.246 | 6.12 | 3276.9172 | -143.291
|  | 6.13 | 7379.6002 | -144.289 | 6.13 | 3276.9172 | -143.342
|  | 6.14 | 7205.7286 | -144.352 | 6.14 | 3309.8939 | -143.396
|  | 6.15 | 7142.1081 | -144.392 | 6.15 | 3290.0485 | -143.439
|  | 6.16 | 7313.6681 | -144.432 | 6.16 | 3231.5717 | -143.488
|  | 6.17 | 7248.6158 | -144.488 | 6.17 | 3218.7887 | -143.538
|  | 6.18 | 7121.0884 | -144.537 | 6.18 | 3263.8644 | -143.59
|  | 6.19 | 7037.9309 | -144.583 | 6.19 | 3218.7887 | -143.631
|  | 6.2 | 7227.1245 | -144.63 | 6.2 | 3199.756 | -143.683
|  | 6.21 | 7142.1081 | -144.678 | 6.21 | 3250.8895 | -143.74
|  | 6.22 | 7017.3691 | -144.73 | 6.22 | 3237.9918 | -143.783
|  | 6.23 | 7037.9309 | -144.769 | 6.23 | 3180.8917 | -143.832
|  | 6.24 | 7037.9309 | -144.82 | 6.24 | 3193.4493 | -143.88
|  | 6.25 | 7017.3691 | -144.87 | 6.25 | 3237.9918 | -143.925
|  | 6.26 | 6895.8701 | -144.91 | 6.26 | 3206.0815 | -143.975
|  | 6.27 | 6895.8701 | -144.959 | 6.27 | 3231.5717 | -144.023
|  | 6.28 | 7017.3691 | -145.02 | 6.28 | 3174.6406 | -144.073
|  | 6.29 | 6936.0167 | -145.06 | 6.29 | 3187.1612 | -144.118
|  | 6.3 | 6856.071 | -145.106 | 6.3 | 3193.4493 | -144.157
|  | 6.31 | 6816.6155 | -145.147 | 6.31 | 3212.4257 | -144.205
|  | 6.32 | 6758.0679 | -145.191 | 6.32 | 3180.8917 | -144.258
|  | 6.33 | 6777.4997 | -145.242 | 6.33 | 3168.408 | -144.309
|  | 6.34 | 6738.7196 | -145.281 | 6.34 | 3187.1612 | -144.344
|  | 6.35 | 6758.0679 | -145.33 | 6.35 | 3187.1612 | -144.388
|  | 6.36 | 6777.4997 | -145.382 | 6.36 | 3162.1937 | -144.44
|  | 6.37 | 6758.0679 | -145.428 | 6.37 | 3162.1937 | -144.492
|  | 6.38 | 6662.1515 | -145.464 | 6.38 | 3155.9976 | -144.535
|  | 6.39 | 6624.3559 | -145.51 | 6.39 | 3155.9976 | -144.575
|  | 6.4 | 6662.1515 | -145.559 | 6.4 | 3162.1937 | -144.625
|  | 6.41 | 6624.3559 | -145.604 | 6.41 | 3168.408 | -144.669
|  | 6.42 | 6624.3559 | -145.636 | 6.42 | 3143.6601 | -144.711
|  | 6.43 | 6586.881 | -145.688 | 6.43 | 3131.3947 | -144.763
|  | 6.44 | 6624.3559 | -145.731 | 6.44 | 3143.6601 | -144.804
|  | 6.45 | 6386.3438 | -145.769 | 6.45 | 3162.1937 | -144.849
|  | 6.46 | 6494.5736 | -145.823 | 6.46 | 3113.1309 | -144.895
|  | 6.47 | 6494.5736 | -145.864 | 6.47 | 3101.0437 | -144.938
|  | 6.48 | 6531.2623 | -145.907 | 6.48 | 3155.9976 | -144.973
|  | 6.49 | 6458.1933 | -145.952 | 6.49 | 3137.5184 | -145.023
|  | 6.5 | 6404.1933 | -145.987 | 6.5 | 3107.0785 | -145.071
|  | 6.51 | 6404.1933 | -146.033 | 6.51 | 3107.0785 | -145.112
|  | 6.52 | 6422.1178 | -146.081 | 6.52 | 3125.289 | -145.152
|  | 6.53 | 6333.2406 | -146.115 | 6.53 | 3143.6601 | -145.191
|  | 6.54 | 6298.2057 | -146.154 | 6.54 | 3107.0785 | -145.247
|  | 6.55 | 6404.1933 | -146.207 | 6.55 | 3095.0265 | -145.284
|  | 6.56 | 6315.6867 | -146.253 | 6.56 | 3131.3947 | -145.325
|  | 6.57 | 6298.2057 | -146.288 | 6.57 | 3143.6601 | -145.364
|  | 6.58 | 6229.0025 | -146.33 | 6.58 | 3101.0437 | -145.416
|  | 6.59 | 6280.7972 | -146.377 | 6.59 | 3107.0785 | -145.457
|  | 6.6 | 6263.4607 | -146.419 | 6.6 | 3119.2011 | -145.491
|  | 6.61 | 6211.8799 | -146.453 | 6.61 | 3125.289 | -145.533
|  | 6.62 | 6160.9338 | -146.497 | 6.62 | 3089.0267 | -145.582
|  | 6.63 | 6194.8279 | -146.544 | 6.63 | 3071.1319 | -145.625
|  | 6.64 | 6177.846 | -146.582 | 6.64 | 3119.2011 | -145.665
|  | 6.65 | 6093.9748 | -146.615 | 6.65 | 3119.2011 | -145.699
|  | 6.66 | 6093.9748 | -146.661 | 6.66 | 3083.0445 | -145.75
|  | 6.67 | 6177.846 | -146.708 | 6.67 | 3071.1319 | -145.796
|  | 6.68 | 6127.3171 | -146.736 | 6.68 | 3065.2015 | -145.83
|  | 6.69 | 6077.4057 | -146.783 | 6.69 | 3101.0437 | -145.873
|  | 6.7 | 6044.4695 | -146.82 | 6.7 | 3059.2883 | -145.908
|  | 6.71 | 6127.3171 | -146.862 | 6.71 | 3071.1319 | -145.954
|  | 6.72 | 6110.6119 | -146.903 | 6.72 | 3095.0265 | -145.992
|  | 6.73 | 6011.8004 | -146.94 | 6.73 | 3101.0437 | -146.032
|  | 6.74 | 6028.1017 | -146.982 | 6.74 | 3035.8056 | -146.075
|  | 6.75 | 6028.1017 | -147.023 | 6.75 | 3047.513 | -146.109
|  | 6.76 | 6044.4695 | -147.058 | 6.76 | 3083.0445 | -146.158
|  | 6.77 | 6028.1017 | -147.105 | 6.77 | 3083.0445 | -146.198
|  | 6.78 | 5963.2911 | -147.133 | 6.78 | 3095.0265 | -146.238
|  | 6.79 | 5979.3954 | -147.174 | 6.79 | 3041.6509 | -146.274
|  | 6.8 | 5963.2911 | -147.218 | 6.8 | 3035.8056 | -146.319
|  | 6.81 | 5915.3666 | -147.259 | 6.81 | 3065.2015 | -146.35
|  | 6.82 | 5931.277 | -147.295 | 6.82 | 3071.1319 | -146.391
|  | 6.83 | 5852.361 | -147.334 | 6.83 | 3018.3707 | -146.429
|  | 6.84 | 5899.5202 | -147.375 | 6.84 | 3024.1656 | -146.472
|  | 6.85 | 5852.361 | -147.411 | 6.85 | 3065.2015 | -146.512
|  | 6.86 | 5868.0176 | -147.446 | 6.86 | 3059.2883 | -146.547
|  | 6.87 | 5836.7668 | -147.491 | 6.87 | 3006.8307 | -146.589
|  | 6.88 | 5759.7235 | -147.522 | 6.88 | 3035.8056 | -146.627
|  | 6.89 | 5759.7235 | -147.559 | 6.89 | 3059.2883 | -146.661
|  | 6.9 | 5821.235 | -147.606 | 6.9 | 3065.2015 | -146.7
|  | 6.91 | 5790.3567 | -147.645 | 6.91 | 2995.3568 | -146.744
|  | 6.92 | 5729.3327 | -147.67 | 6.92 | 3024.1656 | -146.78
|  | 6.93 | 5729.3327 | -147.705 | 6.93 | 3053.3921 | -146.814
|  | 6.94 | 5759.7235 | -147.751 | 6.94 | 3053.3921 | -146.853
|  | 6.95 | 5759.7235 | -147.79 | 6.95 | 3006.8307 | -146.89
|  | 6.96 | 5729.3327 | -147.819 | 6.96 | 3006.8307 | -146.932
|  | 6.97 | 5684.1956 | -147.857 | 6.97 | 3018.3707 | -146.968
|  | 6.98 | 5714.2275 | -147.908 | 6.98 | 3041.6509 | -147.008
|  | 6.99 | 5729.3327 | -147.942 | 6.99 | 3041.6509 | -147.035
|  | 7 | 5684.1956 | -147.965 | 7 | 3018.3707 | -147.08
|  | 7.01 | 5654.4 | -147.999 | 7.01 | 3012.5924 | -147.115
|  | 7.02 | 5654.4 | -148.046 | 7.02 | 3024.1656 | -147.149
|  | 7.03 | 5669.2685 | -148.088 | 7.03 | 3018.3707 | -147.19
|  | 7.04 | 5624.8381 | -148.114 | 7.04 | 3006.8307 | -147.233
|  | 7.05 | 5654.4 | -148.15 | 7.05 | 3018.3707 | -147.263
|  | 7.06 | 5595.5074 | -148.185 | 7.06 | 3029.9772 | -147.298
|  | 7.07 | 5580.928 | -148.228 | 7.07 | 3006.8307 | -147.34
|  | 7.08 | 5610.1439 | -148.262 | 7.08 | 3024.1656 | -147.369
|  | 7.09 | 5566.4055 | -148.297 | 7.09 | 3001.0856 | -147.41
|  | 7.1 | 5537.5301 | -148.33 | 7.1 | 3006.8307 | -147.442
|  | 7.11 | 5494.6366 | -148.364 | 7.11 | 3012.5924 | -147.484
|  | 7.12 | 5566.4055 | -148.409 | 7.12 | 3012.5924 | -147.518
|  | 7.13 | 5566.4055 | -148.443 | 7.13 | 2989.6445 | -147.553
|  | 7.14 | 5523.1766 | -148.471 | 7.14 | 3012.5924 | -147.592
|  | 7.15 | 5480.4494 | -148.506 | 7.15 | 3001.0856 | -147.625
|  | 7.16 | 5523.1766 | -148.543 | 7.16 | 3001.0856 | -147.663
|  | 7.17 | 5523.1766 | -148.58 | 7.17 | 2995.3568 | -147.694
|  | 7.18 | 5396.4693 | -148.611 | 7.18 | 2983.9485 | -147.734
|  | 7.19 | 5396.4693 | -148.649 | 7.19 | 2978.2688 | -147.767
|  | 7.2 | 5452.2395 | -148.68 | 7.2 | 2989.6445 | -147.794
|  | 7.21 | 5438.2162 | -148.716 | 7.21 | 3012.5924 | -147.836
|  | 7.22 | 5396.4693 | -148.747 | 7.22 | 2978.2688 | -147.875
|  | 7.23 | 5368.9046 | -148.783 | 7.23 | 2983.9485 | -147.909
|  | 7.24 | 5424.2469 | -148.815 | 7.24 | 2995.3568 | -147.933
|  | 7.25 | 5438.2162 | -148.853 | 7.25 | 3012.5924 | -147.976
|  | 7.26 | 5368.9046 | -148.886 | 7.26 | 2955.7113 | -148.01
|  | 7.27 | 5355.2014 | -148.914 | 7.27 | 2955.7113 | -148.043
|  | 7.28 | 5410.3314 | -148.948 | 7.28 | 2989.6445 | -148.08
|  | 7.29 | 5410.3314 | -148.983 | 7.29 | 2989.6445 | -148.112
|  | 7.3 | 5287.466 | -149.014 | 7.3 | 2944.5285 | -148.142
|  | 7.31 | 5341.5506 | -149.053 | 7.31 | 2950.1119 | -148.18
|  | 7.32 | 5410.3314 | -149.087 | 7.32 | 2995.3568 | -148.216
|  | 7.33 | 5396.4693 | -149.114 | 7.33 | 2995.3568 | -148.248
|  | 7.34 | 5300.9099 | -149.15 | 7.34 | 2944.5285 | -148.275
|  | 7.35 | 5327.9519 | -149.179 | 7.35 | 2933.4091 | -148.315
|  | 7.36 | 5341.5506 | -149.218 | 7.36 | 2983.9485 | -148.348
|  | 7.37 | 5287.466 | -149.246 | 7.37 | 2983.9485 | -148.382
|  | 7.38 | 5300.9099 | -149.276 | 7.38 | 2961.3266 | -148.416
|  | 7.39 | 5300.9099 | -149.315 | 7.39 | 2938.9609 | -148.453
|  | 7.4 | 5234.1989 | -149.339 | 7.4 | 2966.9579 | -148.474
|  | 7.41 | 5207.8667 | -149.371 | 7.41 | 2966.9579 | -148.508
|  | 7.42 | 5287.466 | -149.41 | 7.42 | 2933.4091 | -148.549
|  | 7.43 | 5314.4051 | -149.442 | 7.43 | 2933.4091 | -148.578
|  | 7.44 | 5194.775 | -149.469 | 7.44 | 2972.6052 | -148.603
|  | 7.45 | 5155.795 | -149.503 | 7.45 | 2955.7113 | -148.64
|  | 7.46 | 5260.7313 | -149.535 | 7.46 | 2944.5285 | -148.678
|  | 7.47 | 5194.775 | -149.567 | 7.47 | 2944.5285 | -148.704
|  | 7.48 | 5247.4399 | -149.596 | 7.48 | 2944.5285 | -148.743
|  | 7.49 | 5130.0516 | -149.637 | 7.49 | 2927.873 | -148.77
|  | 7.5 | 5117.2521 | -149.659 | 7.5 | 2938.9609 | -148.803
|  | 7.51 | 5194.775 | -149.699 | 7.51 | 2933.4091 | -148.833
|  | 7.52 | 5181.7327 | -149.731 | 7.52 | 2916.8478 | -148.865
|  | 7.53 | 5104.5005 | -149.752 | 7.53 | 2905.8847 | -148.908
|  | 7.54 | 5117.2521 | -149.777 | 7.54 | 2922.3526 | -148.924
|  | 7.55 | 5091.7965 | -149.823 | 7.55 | 2950.1119 | -148.957
|  | 7.56 | 5130.0516 | -149.846 | 7.56 | 2911.3585 | -148.998
|  | 7.57 | 5079.1399 | -149.877 | 7.57 | 2889.5556 | -149.027
|  | 7.58 | 5117.2521 | -149.911 | 7.58 | 2927.873 | -149.051
|  | 7.59 | 5041.4519 | -149.935 | 7.59 | 2922.3526 | -149.083
|  | 7.6 | 5028.9824 | -149.965 | 7.6 | 2933.4091 | -149.121
|  | 7.61 | 5142.8991 | -150.001 | 7.61 | 2889.5556 | -149.147
|  | 7.62 | 5130.0516 | -150.04 | 7.62 | 2884.1432 | -149.176
|  | 7.63 | 5041.4519 | -150.062 | 7.63 | 2927.873 | -149.215
|  | 7.64 | 5028.9824 | -150.092 | 7.64 | 2922.3526 | -149.241
|  | 7.65 | 5142.8991 | -150.12 | 7.65 | 2889.5556 | -149.273
|  | 7.66 | 5104.5005 | -150.153 | 7.66 | 2900.4263 | -149.309
|  | 7.67 | 5004.1819 | -150.192 | 7.67 | 2916.8478 | -149.33
|  | 7.68 | 4991.8504 | -150.205 | 7.68 | 2933.4091 | -149.363
|  | 7.69 | 5028.9824 | -150.252 | 7.69 | 2884.1432 | -149.396
|  | 7.7 | 5016.5592 | -150.272 | 7.7 | 2884.1432 | -149.429
|  | 7.71 | 5004.1819 | -150.308 | 7.71 | 2927.873 | -149.448
|  | 7.72 | 5016.5592 | -150.34 | 7.72 | 2933.4091 | -149.475
|  | 7.73 | 4918.8097 | -150.359 | 7.73 | 2884.1432 | -149.519
|  | 7.74 | 4967.3237 | -150.395 | 7.74 | 2884.1432 | -149.546
|  | 7.75 | 4991.8504 | -150.42 | 7.75 | 2911.3585 | -149.567
|  | 7.76 | 5004.1819 | -150.449 | 7.76 | 2905.8847 | -149.601
|  | 7.77 | 4882.8891 | -150.479 | 7.77 | 2922.3526 | -149.634
|  | 7.78 | 4906.7922 | -150.515 | 7.78 | 2911.3585 | -149.67
|  | 7.79 | 4979.5644 | -150.541 | 7.79 | 2900.4263 | -149.692
|  | 7.8 | 4967.3237 | -150.566 | 7.8 | 2894.9833 | -149.721
|  | 7.81 | 4967.3237 | -150.602 | 7.81 | 2911.3585 | -149.748
|  | 7.82 | 4918.8097 | -150.626 | 7.82 | 2927.873 | -149.776
|  | 7.83 | 4979.5644 | -150.658 | 7.83 | 2884.1432 | -149.816
|  | 7.84 | 4930.8713 | -150.682 | 7.84 | 2867.9968 | -149.838
|  | 7.85 | 4894.8187 | -150.708 | 7.85 | 2916.8478 | -149.865
|  | 7.86 | 4906.7922 | -150.733 | 7.86 | 2911.3585 | -149.894
|  | 7.87 | 4918.8097 | -150.759 | 7.87 | 2878.746 | -149.924
|  | 7.88 | 4871.003 | -150.79 | 7.88 | 2878.746 | -149.952
|  | 7.89 | 4894.8187 | -150.814 | 7.89 | 2933.4091 | -149.983
|  | 7.9 | 4918.8097 | -150.849 | 7.9 | 2916.8478 | -150.009
|  | 7.91 | 4918.8097 | -150.874 | 7.91 | 2878.746 | -150.047
|  | 7.92 | 4835.6039 | -150.899 | 7.92 | 2884.1432 | -150.074
|  | 7.93 | 4835.6039 | -150.928 | 7.93 | 2900.4263 | -150.09
|  | 7.94 | 4942.9774 | -150.955 | 7.94 | 2900.4263 | -150.12
|  | 7.95 | 4906.7922 | -150.991 | 7.95 | 2867.9968 | -150.162
|  | 7.96 | 4823.8899 | -151.008 | 7.96 | 2873.3639 | -150.183
|  | 7.97 | 4835.6039 | -151.031 | 7.97 | 2878.746 | -150.206
|  | 7.98 | 4882.8891 | -151.071 | 7.98 | 2873.3639 | -150.231
|  | 7.99 | 4871.003 | -151.096 | 7.99 | 2889.5556 | -150.259
|  | 8 | 4812.2185 | -151.116 | 8 | 2889.5556 | -150.282
|  | 8.01 | 4812.2185 | -151.154 | 8.01 | 2862.6449 | -150.325
|  | 8.02 | 4823.8899 | -151.173 | 8.02 | 2857.3078 | -150.344
|  | 8.03 | 4800.5894 | -151.202 | 8.03 | 2857.3078 | -150.377
|  | 8.04 | 4835.6039 | -151.233 | 8.04 | 2900.4263 | -150.407
|  | 8.05 | 4847.3606 | -151.258 | 8.05 | 2889.5556 | -150.438
|  | 8.06 | 4743.0714 | -151.288 | 8.06 | 2841.386 | -150.454
|  | 8.07 | 4754.4919 | -151.315 | 8.07 | 2846.6785 | -150.488
|  | 8.08 | 4823.8899 | -151.33 | 8.08 | 2878.746 | -150.515
|  | 8.09 | 4823.8899 | -151.358 | 8.09 | 2894.9833 | -150.538
|  | 8.1 | 4720.3533 | -151.391 | 8.1 | 2841.386 | -150.576
|  | 8.11 | 4731.6919 | -151.416 | 8.11 | 2830.8453 | -150.601
|  | 8.12 | 4777.4573 | -151.455 | 8.12 | 2873.3639 | -150.621
|  | 8.13 | 4765.9538 | -151.471 | 8.13 | 2862.6449 | -150.642
|  | 8.14 | 4731.6919 | -151.491 | 8.14 | 2851.9857 | -150.677
|  | 8.15 | 4743.0714 | -151.524 | 8.15 | 2862.6449 | -150.7
|  | 8.16 | 4709.0554 | -151.548 | 8.16 | 2841.386 | -150.732
|  | 8.17 | 4743.0714 | -151.574 | 8.17 | 2846.6785 | -150.756
|  | 8.18 | 4731.6919 | -151.602 | 8.18 | 2862.6449 | -150.771
|  | 8.19 | 4754.4919 | -151.628 | 8.19 | 2825.597 | -150.808
|  | 8.2 | 4697.7981 | -151.652 | 8.2 | 2846.6785 | -150.832
|  | 8.21 | 4664.2672 | -151.681 | 8.21 | 2846.6785 | -150.86
|  | 8.22 | 4743.0714 | -151.705 | 8.22 | 2889.5556 | -150.887
|  | 8.23 | 4731.6919 | -151.731 | 8.23 | 2884.1432 | -150.91
|  | 8.24 | 4675.4041 | -151.764 | 8.24 | 2830.8453 | -150.928
|  | 8.25 | 4642.1123 | -151.786 | 8.25 | 2846.6785 | -150.962
|  | 8.26 | 4743.0714 | -151.807 | 8.26 | 2873.3639 | -150.985
|  | 8.27 | 4731.6919 | -151.829 | 8.27 | 2862.6449 | -151.011
|  | 8.28 | 4697.7981 | -151.861 | 8.28 | 2851.9857 | -151.043
|  | 8.29 | 4642.1123 | -151.876 | 8.29 | 2846.6785 | -151.066
|  | 8.3 | 4631.0941 | -151.91 | 8.3 | 2841.386 | -151.081
|  | 8.31 | 4642.1123 | -151.933 | 8.31 | 2857.3078 | -151.114
|  | 8.32 | 4653.17 | -151.96 | 8.32 | 2867.9968 | -151.136
|  | 8.33 | 4587.411 | -151.982 | 8.33 | 2851.9857 | -151.161
|  | 8.34 | 4631.0941 | -152.006 | 8.34 | 2830.8453 | -151.2
|  | 8.35 | 4598.2737 | -152.034 | 8.35 | 2830.8453 | -151.223
|  | 8.36 | 4620.115 | -152.057 | 8.36 | 2867.9968 | -151.244
|  | 8.37 | 4609.1749 | -152.086 | 8.37 | 2867.9968 | -151.259
|  | 8.38 | 4576.5869 | -152.104 | 8.38 | 2830.8453 | -151.294
|  | 8.39 | 4576.5869 | -152.125 | 8.39 | 2825.597 | -151.313
|  | 8.4 | 4620.115 | -152.155 | 8.4 | 2862.6449 | -151.347
|  | 8.41 | 4609.1749 | -152.185 | 8.41 | 2862.6449 | -151.372
|  | 8.42 | 4523.0365 | -152.203 | 8.42 | 2825.597 | -151.393
|  | 8.43 | 4555.0532 | -152.227 | 8.43 | 2830.8453 | -151.428
|  | 8.44 | 4609.1749 | -152.253 | 8.44 | 2857.3078 | -151.439
|  | 8.45 | 4598.2737 | -152.273 | 8.45 | 2846.6785 | -151.461
|  | 8.46 | 4544.3433 | -152.303 | 8.46 | 2841.386 | -151.496
|  | 8.47 | 4533.6711 | -152.323 | 8.47 | 2846.6785 | -151.518
|  | 8.48 | 4587.411 | -152.345 | 8.48 | 2830.8453 | -151.548
|  | 8.49 | 4598.2737 | -152.367 | 8.49 | 2825.597 | -151.569
|  | 8.5 | 4609.1749 | -152.396 | 8.5 | 2851.9857 | -151.589
|  | 8.51 | 4512.4393 | -152.417 | 8.51 | 2862.6449 | -151.611
|  | 8.52 | 4523.0365 | -152.434 | 8.52 | 2820.3632 | -151.641
|  | 8.53 | 4555.0532 | -152.473 | 8.53 | 2836.1083 | -151.663
|  | 8.54 | 4565.801 | -152.491 | 8.54 | 2846.6785 | -151.686
|  | 8.55 | 4523.0365 | -152.508 | 8.55 | 2862.6449 | -151.716
|  | 8.56 | 4512.4393 | -152.532 | 8.56 | 2809.9392 | -151.732
|  | 8.57 | 4533.6711 | -152.555 | 8.57 | 2825.597 | -151.757
|  | 8.58 | 4555.0532 | -152.578 | 8.58 | 2851.9857 | -151.783
|  | 8.59 | 4523.0365 | -152.611 | 8.59 | 2857.3078 | -151.806
|  | 8.6 | 4512.4393 | -152.619 | 8.6 | 2825.597 | -151.834
|  | 8.61 | 4491.3562 | -152.643 | 8.61 | 2820.3632 | -151.854
|  | 8.62 | 4533.6711 | -152.675 | 8.62 | 2857.3078 | -151.875
|  | 8.63 | 4544.3433 | -152.704 | 8.63 | 2851.9857 | -151.896
|  | 8.64 | 4533.6711 | -152.725 | 8.64 | 2830.8453 | -151.924
|  | 8.65 | 4491.3562 | -152.744 | 8.65 | 2825.597 | -151.951
|  | 8.66 | 4512.4393 | -152.767 | 8.66 | 2841.386 | -151.97
|  | 8.67 | 4544.3433 | -152.786 | 8.67 | 2846.6785 | -151.992
|  | 8.68 | 4544.3433 | -152.818 | 8.68 | 2825.597 | -152.023
|  | 8.69 | 4480.8701 | -152.84 | 8.69 | 2825.597 | -152.045
|  | 8.7 | 4449.6311 | -152.854 | 8.7 | 2846.6785 | -152.064
|  | 8.71 | 4555.0532 | -152.877 | 8.71 | 2830.8453 | -152.09
|  | 8.72 | 4533.6711 | -152.904 | 8.72 | 2825.597 | -152.112
|  | 8.73 | 4470.4206 | -152.92 | 8.73 | 2820.3632 | -152.132
|  | 8.74 | 4491.3562 | -152.947 | 8.74 | 2830.8453 | -152.156
|  | 8.75 | 4512.4393 | -152.973 | 8.75 | 2830.8453 | -152.179
|  | 8.76 | 4544.3433 | -152.995 | 8.76 | 2809.9392 | -152.207
|  | 8.77 | 4491.3562 | -153.012 | 8.77 | 2820.3632 | -152.222
|  | 8.78 | 4439.2907 | -153.033 | 8.78 | 2836.1083 | -152.251
|  | 8.79 | 4491.3562 | -153.064 | 8.79 | 2830.8453 | -152.27
|  | 8.8 | 4512.4393 | -153.086 | 8.8 | 2815.144 | -152.291
|  | 8.81 | 4449.6311 | -153.105 | 8.81 | 2809.9392 | -152.316
|  | 8.82 | 4460.0077 | -153.121 | 8.82 | 2825.597 | -152.334
|  | 8.83 | 4480.8701 | -153.149 | 8.83 | 2809.9392 | -152.355
|  | 8.84 | 4480.8701 | -153.171 | 8.84 | 2815.144 | -152.382
|  | 8.85 | 4470.4206 | -153.194 | 8.85 | 2815.144 | -152.41
|  | 8.86 | 4470.4206 | -153.215 | 8.86 | 2820.3632 | -152.426
|  | 8.87 | 4439.2907 | -153.233 | 8.87 | 2830.8453 | -152.449
|  | 8.88 | 4439.2907 | -153.253 | 8.88 | 2820.3632 | -152.474
|  | 8.89 | 4449.6311 | -153.28 | 8.89 | 2815.144 | -152.493
|  | 8.9 | 4470.4206 | -153.299 | 8.9 | 2809.9392 | -152.513
|  | 8.91 | 4418.7177 | -153.316 | 8.91 | 2799.5729 | -152.544
|  | 8.92 | 4428.9863 | -153.338 | 8.92 | 2809.9392 | -152.561
|  | 8.93 | 4449.6311 | -153.367 | 8.93 | 2841.386 | -152.577
|  | 8.94 | 4480.8701 | -153.395 | 8.94 | 2825.597 | -152.597
|  | 8.95 | 4408.4848 | -153.404 | 8.95 | 2804.7489 | -152.632
|  | 8.96 | 4408.4848 | -153.426 | 8.96 | 2809.9392 | -152.655
|  | 8.97 | 4460.0077 | -153.452 | 8.97 | 2846.6785 | -152.665
|  | 8.98 | 4460.0077 | -153.473 | 8.98 | 2841.386 | -152.682
|  | 8.99 | 4418.7177 | -153.489 | 8.99 | 2820.3632 | -152.717
|  | 9 | 4408.4848 | -153.504 | 9 | 2804.7489 | -152.738
|  | 9.01 | 4449.6311 | -153.535 | 9.01 | 2836.1083 | -152.752
|  | 9.02 | 4439.2907 | -153.558 | 9.02 | 2841.386 | -152.771
|  | 9.03 | 4377.9986 | -153.574 | 9.03 | 2809.9392 | -152.796
|  | 9.04 | 4398.2875 | -153.599 | 9.04 | 2815.144 | -152.823
|  | 9.05 | 4367.9068 | -153.61 | 9.05 | 2815.144 | -152.835
|  | 9.06 | 4439.2907 | -153.637 | 9.06 | 2820.3632 | -152.861
|  | 9.07 | 4408.4848 | -153.651 | 9.07 | 2804.7489 | -152.884
|  | 9.08 | 4367.9068 | -153.683 | 9.08 | 2809.9392 | -152.901
|  | 9.09 | 4337.8398 | -153.696 | 9.09 | 2809.9392 | -152.931
|  | 9.1 | 4388.1254 | -153.713 | 9.1 | 2809.9392 | -152.951
|  | 9.11 | 4408.4848 | -153.733 | 9.11 | 2815.144 | -152.97
|  | 9.12 | 4337.8398 | -153.755 | 9.12 | 2820.3632 | -152.99
|  | 9.13 | 4337.8398 | -153.781 | 9.13 | 2804.7489 | -153.013
|  | 9.14 | 4377.9986 | -153.794 | 9.14 | 2799.5729 | -153.036
|  | 9.15 | 4367.9068 | -153.818 | 9.15 | 2815.144 | -153.049
|  | 9.16 | 4357.8498 | -153.842 | 9.16 | 2804.7489 | -153.065
|  | 9.17 | 4317.9673 | -153.854 | 9.17 | 2789.2638 | -153.103
|  | 9.18 | 4377.9986 | -153.878 | 9.18 | 2820.3632 | -153.105
|  | 9.19 | 4388.1254 | -153.904 | 9.19 | 2820.3632 | -153.13
|  | 9.2 | 4308.0823 | -153.922 | 9.2 | 2773.9068 | -153.162
|  | 9.21 | 4357.8498 | -153.939 | 9.21 | 2789.2638 | -153.185
|  | 9.22 | 4367.9068 | -153.968 | 9.22 | 2809.9392 | -153.189
|  | 9.23 | 4337.8398 | -153.986 | 9.23 | 2815.144 | -153.214
|  | 9.24 | 4337.8398 | -153.999 | 9.24 | 2789.2638 | -153.238
|  | 9.25 | 4317.9673 | -154.016 | 9.25 | 2794.4112 | -153.264
|  | 9.26 | 4377.9986 | -154.051 | 9.26 | 2815.144 | -153.27
|  | 9.27 | 4367.9068 | -154.062 | 9.27 | 2820.3632 | -153.293
|  | 9.28 | 4327.8864 | -154.074 | 9.28 | 2789.2638 | -153.315
|  | 9.29 | 4298.2311 | -154.099 | 9.29 | 2779.0117 | -153.338
|  | 9.3 | 4367.9068 | -154.125 | 9.3 | 2825.597 | -153.361
|  | 9.31 | 4327.8864 | -154.139 | 9.31 | 2815.144 | -153.378
|  | 9.32 | 4268.8796 | -154.161 | 9.32 | 2779.0117 | -153.396
|  | 9.33 | 4288.4137 | -154.178 | 9.33 | 2779.0117 | -153.417
|  | 9.34 | 4317.9673 | -154.198 | 9.34 | 2820.3632 | -153.439
|  | 9.35 | 4317.9673 | -154.222 | 9.35 | 2804.7489 | -153.459
|  | 9.36 | 4268.8796 | -154.235 | 9.36 | 2773.9068 | -153.478
|  | 9.37 | 4317.9673 | -154.261 | 9.37 | 2779.0117 | -153.494
|  | 9.38 | 4308.0823 | -154.279 | 9.38 | 2779.0117 | -153.514
|  | 9.39 | 4327.8864 | -154.3 | 9.39 | 2815.144 | -153.539
|  | 9.4 | 4259.1626 | -154.317 | 9.4 | 2809.9392 | -153.554
|  | 9.41 | 4239.8277 | -154.33 | 9.41 | 2773.9068 | -153.569
|  | 9.42 | 4298.2311 | -154.352 | 9.42 | 2784.1307 | -153.594
|  | 9.43 | 4278.6299 | -154.372 | 9.43 | 2804.7489 | -153.608
|  | 9.44 | 4259.1626 | -154.39 | 9.44 | 2773.9068 | -153.634
|  | 9.45 | 4249.4787 | -154.401 | 9.45 | 2758.6762 | -153.646
|  | 9.46 | 4278.6299 | -154.426 | 9.46 | 2809.9392 | -153.674
|  | 9.47 | 4278.6299 | -154.448 | 9.47 | 2815.144 | -153.688
|  | 9.48 | 4249.4787 | -154.455 | 9.48 | 2758.6762 | -153.712
|  | 9.49 | 4239.8277 | -154.475 | 9.49 | 2784.1307 | -153.733
|  | 9.5 | 4259.1626 | -154.503 | 9.5 | 2773.9068 | -153.754
|  | 9.51 | 4259.1626 | -154.521 | 9.51 | 2815.144 | -153.765
|  | 9.52 | 4249.4787 | -154.526 | 9.52 | 2809.9392 | -153.785
|  | 9.53 | 4230.2097 | -154.553 | 9.53 | 2763.7391 | -153.811
|  | 9.54 | 4249.4787 | -154.581 | 9.54 | 2773.9068 | -153.829
|  | 9.55 | 4259.1626 | -154.595 | 9.55 | 2804.7489 | -153.839
|  | 9.56 | 4211.0715 | -154.605 | 9.56 | 2809.9392 | -153.858
|  | 9.57 | 4239.8277 | -154.625 | 9.57 | 2773.9068 | -153.885
|  | 9.58 | 4288.4137 | -154.653 | 9.58 | 2768.8159 | -153.905
|  | 9.59 | 4239.8277 | -154.663 | 9.59 | 2794.4112 | -153.915
|  | 9.6 | 4230.2097 | -154.681 | 9.6 | 2804.7489 | -153.932
|  | 9.61 | 4220.6243 | -154.706 | 9.61 | 2768.8159 | -153.959
|  | 9.62 | 4230.2097 | -154.715 | 9.62 | 2784.1307 | -153.973
|  | 9.63 | 4230.2097 | -154.733 | 9.63 | 2815.144 | -153.991
|  | 9.64 | 4211.0715 | -154.759 | 9.64 | 2820.3632 | -154.004
|  | 9.65 | 4220.6243 | -154.775 | 9.65 | 2804.7489 | -154.028
|  | 9.66 | 4201.5511 | -154.784 | 9.66 | 2815.144 | -154.049
|  | 9.67 | 4182.6069 | -154.81 | 9.67 | 2809.9392 | -154.071
|  | 9.68 | 4220.6243 | -154.833 | 9.68 | 2799.5729 | -154.084
|  | 9.69 | 4192.0629 | -154.844 | 9.69 | 2815.144 | -154.107
|  | 9.7 | 4201.5511 | -154.854 | 9.7 | 2809.9392 | -154.12
|  | 9.71 | 4192.0629 | -154.88 | 9.71 | 2784.1307 | -154.144
|  | 9.72 | 4230.2097 | -154.901 | 9.72 | 2799.5729 | -154.163
|  | 9.73 | 4192.0629 | -154.912 | 9.73 | 2809.9392 | -154.171
|  | 9.74 | 4163.7905 | -154.926 | 9.74 | 2809.9392 | -154.196
|  | 9.75 | 4173.1828 | -154.955 | 9.75 | 2768.8159 | -154.214
|  | 9.76 | 4182.6069 | -154.966 | 9.76 | 2773.9068 | -154.233
|  | 9.77 | 4201.5511 | -154.989 | 9.77 | 2815.144 | -154.241
|  | 9.78 | 4154.4299 | -155.007 | 9.78 | 2809.9392 | -154.265
|  | 9.79 | 4173.1828 | -155.029 | 9.79 | 2779.0117 | -154.283
|  | 9.8 | 4192.0629 | -155.041 | 9.8 | 2768.8159 | -154.305
|  | 9.81 | 4163.7905 | -155.062 | 9.81 | 2809.9392 | -154.32
|  | 9.82 | 4182.6069 | -155.075 | 9.82 | 2789.2638 | -154.337
|  | 9.83 | 4135.8032 | -155.087 | 9.83 | 2773.9068 | -154.354
|  | 9.84 | 4163.7905 | -155.104 | 9.84 | 2753.6272 | -154.369
|  | 9.85 | 4173.1828 | -155.126 | 9.85 | 2799.5729 | -154.389
|  | 9.86 | 4145.1009 | -155.142 | 9.86 | 2789.2638 | -154.409
|  | 9.87 | 4126.5368 | -155.154 | 9.87 | 2789.2638 | -154.429
|  | 9.88 | 4192.0629 | -155.174 | 9.88 | 2743.5707 | -154.447
|  | 9.89 | 4173.1828 | -155.192 | 9.89 | 2758.6762 | -154.467
|  | 9.9 | 4126.5368 | -155.201 | 9.9 | 2794.4112 | -154.472
|  | 9.91 | 4135.8032 | -155.217 | 9.91 | 2784.1307 | -154.494
|  | 9.92 | 4182.6069 | -155.243 | 9.92 | 2758.6762 | -154.514
|  | 9.93 | 4182.6069 | -155.261 | 9.93 | 2738.5631 | -154.534
|  | 9.94 | 4154.4299 | -155.27 | 9.94 | 2743.5707 | -154.558
|  | 9.95 | 4163.7905 | -155.296 | 9.95 | 2723.6224 | -154.581
|  | 9.96 | 4298.2311 | -155.321 | 9.96 | 2669.8731 | -154.607
|  | 9.97 | 4523.0365 | -155.365 | 9.97 | 2517.8396 | -154.667
|  | 9.98 | 5168.7395 | -155.454 | 9.98 | 2242.8675 | -154.786
|  | 9.99 | 5168.7395 | -155.773 | 9.99 | 2242.8675 | -155.158

## Extinction Ratio
Extinction Ratio
|  | Wavelength (nm) | Extinction Ratio
|  | 400 | 9.2161
|  | 403.03 | 9.8275
|  | 406.06 | 10.4753
|  | 409.09 | 11.182
Product Raw Data |  | 412.12 | 11.9615
LC Polarization Rotator, 532 nm |  | 415.15 | 12.7873
|  | 418.18 | 13.6975
Item # | LCR1-532 | 421.21 | 14.666
DISCLAIMER: The data presented here are typical. Slight variations in performance data will occur from lot to lot. Please contact Technical Support with any questions regarding the use or reliability of this data. |  | 424.24 | 15.7359
|  | 427.27 | 16.8758
|  | 430.3 | 18.1389
|  | 433.33 | 19.4867
|  | 436.36 | 21.0481
|  | 439.39 | 22.6555
This data may be used in publications. However, please cite Thorlabs as the source. |  | 442.42 | 24.5293
|  | 445.45 | 26.5455
|  | 448.48 | 28.7157
Additional Information: |  | 451.52 | 31.2682
The Extinction Ratio (ER) data is the lowest achievable ER at each wavelength. |  | 454.55 | 34.0398
|  | 457.58 | 37.0426
|  | 460.61 | 40.4521
|  | 463.64 | 44.3451
|  | 466.67 | 48.8171
|  | 469.7 | 53.7365
|  | 472.73 | 59.4257
|  | 475.76 | 66.0536
|  | 478.79 | 73.4375
|  | 481.82 | 82.1141
|  | 484.85 | 92.4022
|  | 487.88 | 104.0549
|  | 490.91 | 118.0201
|  | 493.94 | 134.963
|  | 496.97 | 155.774
|  | 500 | 180.2084
|  | 503.03 | 210.7357
|  | 506.06 | 249.5714
|  | 509.09 | 299.9152
|  | 512.12 | 362.3521
|  | 515.15 | 451.2136
|  | 518.18 | 558.6575
|  | 521.21 | 715.299
|  | 524.24 | 931.582
|  | 527.27 | 1189.5637
|  | 530.3 | 1419.6389
|  | 533.33 | 1419.6182
|  | 536.36 | 1189.564
|  | 539.39 | 946.3649
|  | 542.42 | 748.725
|  | 545.45 | 599.4868
|  | 548.48 | 487.7868
|  | 551.52 | 403.2893
|  | 554.55 | 342.1628
|  | 557.58 | 290.5459
|  | 560.61 | 252.03
|  | 563.64 | 220.5751
|  | 566.67 | 194.5828
|  | 569.7 | 174.3004
|  | 572.73 | 155.7725
|  | 575.76 | 141.0638
|  | 578.79 | 128.3233
|  | 581.82 | 117.2174
|  | 584.85 | 107.4798
|  | 587.88 | 98.8977
|  | 590.91 | 91.8434
|  | 593.94 | 85.0164
|  | 596.97 | 79.3582
|  | 600 | 74.2435
|  | 603.03 | 69.6007
|  | 606.06 | 65.3778
|  | 609.09 | 61.5207
|  | 612.12 | 58.276
|  | 615.15 | 55.0152
|  | 618.18 | 52.2583
|  | 621.21 | 49.701
|  | 624.24 | 47.1188
|  | 627.27 | 44.9181
|  | 630.3 | 43.0483
|  | 633.33 | 41.1212
|  | 636.36 | 39.3187
|  | 639.39 | 37.7792
|  | 642.42 | 36.1869
|  | 645.45 | 34.8222
|  | 648.48 | 33.5326
|  | 651.52 | 32.3118
|  | 654.55 | 31.1554
|  | 657.58 | 30.0586
|  | 660.61 | 29.0176
|  | 663.64 | 28.0287
|  | 666.67 | 27.1798
|  | 669.7 | 26.2803
|  | 672.73 | 25.5074
|  | 675.76 | 24.6871
|  | 678.79 | 23.9821
|  | 681.82 | 23.3056
|  | 684.85 | 22.6554
|  | 687.88 | 22.0328
|  | 690.91 | 21.4337
|  | 693.94 | 20.8584
|  | 696.97 | 20.3658
|  | 700 | 19.8318

## Rotation Angle
Typical Rotation Angle
|  | Incident Angle (°) | Rotation Angle (°)
|  | -8 | 20.831
|  | -7.8 | 20.458
|  | -7.6 | 20.055
|  | -7.4 | 19.593
Product Raw Data |  | -7.2 | 19.103
LC Polarization Rotator, 532 nm |  | -7 | 18.588
|  | -6.8 | 18.045
Item # | LCR1-532 | -6.6 | 17.513
DISCLAIMER: The data presented here are typical. Slight variations in performance data will occur from lot to lot. Please contact Technical Support with any questions regarding the use or reliability of this data. |  | -6.4 | 17.057
|  | -6.2 | 16.538
|  | -6 | 16.032
|  | -5.8 | 15.517
|  | -5.6 | 14.951
|  | -5.4 | 14.415
This data may be used in publications. However, please cite Thorlabs as the source. |  | -5.2 | 13.89
|  | -5 | 13.378
|  | -4.8 | 12.821
Additional Information: |  | -4.6 | 12.469
One axis of the rotator was aligned with the polarization state of the input beam, and the voltage on the rotator was set to produce an output polarization parallel to the input polarization at 0° AOI. |  | -4.4 | 11.948
|  | -4.2 | 11.295
|  | -4 | 10.924
|  | -3.8 | 10.256
|  | -3.6 | 9.689
|  | -3.4 | 9.312
|  | -3.2 | 8.806
|  | -3 | 8.249
|  | -2.8 | 7.693
|  | -2.6 | 7.143
|  | -2.4 | 6.475
|  | -2.2 | 5.969
|  | -2 | 5.492
|  | -1.8 | 4.826
|  | -1.6 | 4.355
|  | -1.4 | 3.883
|  | -1.2 | 3.259
|  | -1 | 2.688
|  | -0.8 | 2.149
|  | -0.6 | 1.637
|  | -0.4 | 1.166
|  | -0.2 | 0.671
|  | 0 | -0.029
|  | 0.2 | -0.428
|  | 0.4 | -1.109
|  | 0.6 | -1.491
|  | 0.8 | -2.107
|  | 1 | -2.714
|  | 1.2 | -3.248
|  | 1.4 | -3.798
|  | 1.6 | -4.357
|  | 1.8 | -4.86
|  | 2 | -5.297
|  | 2.2 | -5.893
|  | 2.4 | -6.444
|  | 2.6 | -6.955
|  | 2.8 | -7.479
|  | 3 | -8.145
|  | 3.2 | -8.673
|  | 3.4 | -9.111
|  | 3.6 | -9.669
|  | 3.8 | -10.221
|  | 4 | -10.861
|  | 4.2 | -11.338
|  | 4.4 | -11.784
|  | 4.6 | -12.417
|  | 4.8 | -12.951
|  | 5 | -13.471
|  | 5.2 | -13.978
|  | 5.4 | -14.503
|  | 5.6 | -15.044
|  | 5.8 | -15.576
|  | 6 | -16.071
|  | 6.2 | -16.58
|  | 6.4 | -17.233
|  | 6.6 | -17.682
|  | 6.8 | -18.152
|  | 7 | -18.707
|  | 7.2 | -19.288
|  | 7.4 | -19.724
|  | 7.6 | -20.212
|  | 7.8 | -20.685
|  | 8 | -21.151

## Transmission
Typical Transmission
|  | Wavelength (nm) | Transmission (%)
|  | 400 | 63.1273
|  | 401 | 63.3768
|  | 402 | 63.9091
|  | 403 | 64.1599
Product Raw Data |  | 404 | 64.5476
LC Polarization Rotator, 532 nm |  | 405 | 64.8837
|  | 406 | 65.2698
Item # | LCR1-532 | 407 | 65.632
DISCLAIMER: The data presented here are typical. Slight variations in performance data will occur from lot to lot. Please contact Technical Support with any questions regarding the use or reliability of this data. |  | 408 | 65.8028
|  | 409 | 66.2923
|  | 410 | 66.5471
|  | 411 | 66.9704
|  | 412 | 67.3028
|  | 413 | 67.4668
This data may be used in publications. However, please cite Thorlabs as the source. |  | 414 | 67.8966
|  | 415 | 68.1811
|  | 416 | 68.4492
Additional Information: |  | 417 | 68.8943
|  | 418 | 69.1249
|  | 419 | 69.5266
|  | 420 | 69.7467
|  | 421 | 69.8939
|  | 422 | 70.3228
|  | 423 | 70.5464
|  | 424 | 70.9911
|  | 425 | 71.3697
|  | 426 | 71.5694
|  | 427 | 71.9197
|  | 428 | 72.1173
|  | 429 | 72.4203
|  | 430 | 72.7597
|  | 431 | 73.118
|  | 432 | 73.3905
|  | 433 | 73.7432
|  | 434 | 73.8977
|  | 435 | 74.228
|  | 436 | 74.5459
|  | 437 | 74.8808
|  | 438 | 75.3191
|  | 439 | 75.6526
|  | 440 | 75.8947
|  | 441 | 76.1871
|  | 442 | 76.3986
|  | 443 | 76.6796
|  | 444 | 77.0446
|  | 445 | 77.4212
|  | 446 | 77.8324
|  | 447 | 78.1906
|  | 448 | 78.4934
|  | 449 | 78.727
|  | 450 | 78.9939
|  | 451 | 79.269
|  | 452 | 79.6213
|  | 453 | 79.9619
|  | 454 | 80.3458
|  | 455 | 80.6697
|  | 456 | 80.9754
|  | 457 | 81.2981
|  | 458 | 81.6247
|  | 459 | 82.0167
|  | 460 | 82.3902
|  | 461 | 82.779
|  | 462 | 83.0986
|  | 463 | 83.3716
|  | 464 | 83.6166
|  | 465 | 83.9445
|  | 466 | 84.2506
|  | 467 | 84.5972
|  | 468 | 84.9805
|  | 469 | 85.3372
|  | 470 | 85.6718
|  | 471 | 85.9855
|  | 472 | 86.2628
|  | 473 | 86.5333
|  | 474 | 86.7631
|  | 475 | 87.1152
|  | 476 | 87.43
|  | 477 | 87.7404
|  | 478 | 88.11
|  | 479 | 88.4004
|  | 480 | 88.7237
|  | 481 | 89.0528
|  | 482 | 89.3273
|  | 483 | 89.6297
|  | 484 | 89.9063
|  | 485 | 90.1755
|  | 486 | 90.4241
|  | 487 | 90.6913
|  | 488 | 90.9583
|  | 489 | 91.2359
|  | 490 | 91.4641
|  | 491 | 91.6963
|  | 492 | 91.9513
|  | 493 | 92.2203
|  | 494 | 92.4266
|  | 495 | 92.6135
|  | 496 | 92.853
|  | 497 | 93.0594
|  | 498 | 93.2378
|  | 499 | 93.4377
|  | 500 | 93.6567
|  | 501 | 93.8464
|  | 502 | 94.0254
|  | 503 | 94.2117
|  | 504 | 94.4186
|  | 505 | 94.6019
|  | 506 | 94.741
|  | 507 | 94.8885
|  | 508 | 95.0265
|  | 509 | 95.1889
|  | 510 | 95.2978
|  | 511 | 95.4297
|  | 512 | 95.5802
|  | 513 | 95.716
|  | 514 | 95.8269
|  | 515 | 95.9523
|  | 516 | 96.0523
|  | 517 | 96.1244
|  | 518 | 96.1851
|  | 519 | 96.2319
|  | 520 | 96.2725
|  | 521 | 96.3266
|  | 522 | 96.3984
|  | 523 | 96.4403
|  | 524 | 96.501
|  | 525 | 96.5582
|  | 526 | 96.6665
|  | 527 | 96.6964
|  | 528 | 96.7637
|  | 529 | 96.796
|  | 530 | 96.7904
|  | 531 | 96.7733
|  | 532 | 96.7574
|  | 533 | 96.7345
|  | 534 | 96.7184
|  | 535 | 96.6717
|  | 536 | 96.6652
|  | 537 | 96.6891
|  | 538 | 96.6772
|  | 539 | 96.7006
|  | 540 | 96.7048
|  | 541 | 96.7174
|  | 542 | 96.6874
|  | 543 | 96.6786
|  | 544 | 96.6256
|  | 545 | 96.5389
|  | 546 | 96.4671
|  | 547 | 96.3591
|  | 548 | 96.2825
|  | 549 | 96.2029
|  | 550 | 96.169
|  | 551 | 96.0995
|  | 552 | 96.0567
|  | 553 | 96.0299
|  | 554 | 96.0127
|  | 555 | 95.9873
|  | 556 | 95.9376
|  | 557 | 95.8998
|  | 558 | 95.8191
|  | 559 | 95.7309
|  | 560 | 95.6175
|  | 561 | 95.5104
|  | 562 | 95.4156
|  | 563 | 95.2779
|  | 564 | 95.1697
|  | 565 | 95.0524
|  | 566 | 94.9547
|  | 567 | 94.915
|  | 568 | 94.8403
|  | 569 | 94.7809
|  | 570 | 94.7549
|  | 571 | 94.6523
|  | 572 | 94.5971
|  | 573 | 94.5152
|  | 574 | 94.4213
|  | 575 | 94.272
|  | 576 | 94.14
|  | 577 | 94.0066
|  | 578 | 93.8612
|  | 579 | 93.7433
|  | 580 | 93.6072
|  | 581 | 93.4958
|  | 582 | 93.4183
|  | 583 | 93.3585
|  | 584 | 93.2973
|  | 585 | 93.2452
|  | 586 | 93.1917
|  | 587 | 93.1559
|  | 588 | 93.1098
|  | 589 | 93.0299
|  | 590 | 92.9541
|  | 591 | 92.8323
|  | 592 | 92.7188
|  | 593 | 92.5668
|  | 594 | 92.4099
|  | 595 | 92.2856
|  | 596 | 92.1305
|  | 597 | 91.9795
|  | 598 | 91.87
|  | 599 | 91.7519
|  | 600 | 91.673
|  | 601 | 91.6036
|  | 602 | 91.5612
|  | 603 | 91.5259
|  | 604 | 91.4637
|  | 605 | 91.408
|  | 606 | 91.3047
|  | 607 | 91.219
|  | 608 | 91.1214
|  | 609 | 90.9811
|  | 610 | 90.8188
|  | 611 | 90.6655
|  | 612 | 90.5157
|  | 613 | 90.352
|  | 614 | 90.1905
|  | 615 | 90.0711
|  | 616 | 89.9289
|  | 617 | 89.8274
|  | 618 | 89.74
|  | 619 | 89.6362
|  | 620 | 89.549
|  | 621 | 89.5097
|  | 622 | 89.4585
|  | 623 | 89.378
|  | 624 | 89.3397
|  | 625 | 89.2401
|  | 626 | 89.1746
|  | 627 | 89.1313
|  | 628 | 89.0186
|  | 629 | 88.8939
|  | 630 | 88.816
|  | 631 | 88.6569
|  | 632 | 88.5014
|  | 633 | 88.4139
|  | 634 | 88.225
|  | 635 | 88.0727
|  | 636 | 87.9509
|  | 637 | 87.7381
|  | 638 | 87.6481
|  | 639 | 87.547
|  | 640 | 87.4031
|  | 641 | 87.3895
|  | 642 | 87.2538
|  | 643 | 87.1423
|  | 644 | 87.1647
|  | 645 | 87.0176
|  | 646 | 86.977
|  | 647 | 86.9652
|  | 648 | 86.7548
|  | 649 | 86.7025
|  | 650 | 86.5046
|  | 651 | 86.2906
|  | 652 | 86.2637
|  | 653 | 85.9981
|  | 654 | 85.8831
|  | 655 | 85.7583
|  | 656 | 85.4464
|  | 657 | 85.4233
|  | 658 | 85.1957
|  | 659 | 85.0839
|  | 660 | 85.0856
|  | 661 | 84.8081
|  | 662 | 84.8144
|  | 663 | 84.564
|  | 664 | 84.4309
|  | 665 | 84.4282
|  | 666 | 84.1852
|  | 667 | 84.2818
|  | 668 | 84.0234
|  | 669 | 83.9635
|  | 670 | 83.8544
|  | 671 | 83.6231
|  | 672 | 83.7262
|  | 673 | 83.4721
|  | 674 | 83.5657
|  | 675 | 83.3808
|  | 676 | 83.2086
|  | 677 | 83.1356
|  | 678 | 82.7898
|  | 679 | 82.8649
|  | 680 | 82.5314
|  | 681 | 82.5469
|  | 682 | 82.2811
|  | 683 | 82.0417
|  | 684 | 81.8877
|  | 685 | 81.492
|  | 686 | 81.5204
|  | 687 | 81.1668
|  | 688 | 81.2749
|  | 689 | 80.9912
|  | 690 | 80.9781
|  | 691 | 80.7698
|  | 692 | 80.5831
|  | 693 | 80.5679
|  | 694 | 80.3793
|  | 695 | 80.5364
|  | 696 | 80.2665
|  | 697 | 80.4085
|  | 698 | 79.9999
|  | 699 | 79.9683
|  | 700 | 79.5897