## Attenuation Varying Input Power
|  | Frequency (Hz) | Noise Attenuation Factor
|  |  | 0.5 mW Input Power | 1 mW Input Power | 3 mW Input Power | 10 mW Input Power | 30 mW Input Power | 60 mW Input Power | 100 mW Input Power
|  | 6 | 187.7749 | 123.2253 | 479.0842 | 648.4805 | 122.3406 | 220.1361 | 182.2669
|  | 8 | 371.1622 | 126.2999 | 436.1725 | 424.2726 | 191.2529 | 136.1083 | 185.6618
|  | 10 | 305.2613 | 243.7685 | 245.995 | 462.7833 | 176.6513 | 174.5556 | 184.5409
|  | 20 | 228.4763 | 121.1944 | 259.1564 | 325.3722 | 219.2531 | 208.7842 | 173.3217
NEL02 Noise Eater Noise Attenuation Factor as a Function of Input Power |  | 40 | 130.3408 | 121.7666 | 246.0157 | 186.6731 | 167.5535 | 268.0041 | 127.6748
|  | 60 | 99.822 | 96.6596 | 248.1434 | 132.4356 | 87.5894 | 385.2538 | 87.7122
|  | 80 | 78.7388 | 88.2923 | 209.4817 | 94.4751 | 65.2878 | 258.4423 | 79.5421
Item # | NEL02 | 100 | 75.0055 | 70.8551 | 135.1864 | 79.6857 | 52.6536 | 183.7248 | 59.7612
DISCLAIMER: The data presented here are typical. Slight variations in performance data will occur from lot to lot. Please contact Technical Support with any questions regarding the use or reliability of this data. |  | 120 | 63.1864 | 72.9297 | 86.8395 | 65.6934 | 42.2271 | 178.8346 | 50.0929
|  | 140 | 59.8409 | 97.6302 | 63.5381 | 54.0318 | 37.0814 | 153.2161 | 45.0597
|  | 160 | 59.998 | 65.4373 | 47.9716 | 47.7704 | 31.9932 | 151.4089 | 38.0829
|  | 180 | 59.9546 | 62.1718 | 38.721 | 42.4999 | 28.2023 | 141.7941 | 33.9385
|  | 200 | 62.5162 | 56.7703 | 31.964 | 37.6032 | 25.916 | 151.5116 | 34.4326
|  | 300 | 47.8597 | 37.4369 | 17.5106 | 23.143 | 16.8138 | 92.3028 | 38.4207
|  | 400 | 32.1942 | 24.664 | 12.8588 | 17.132 | 12.7699 | 76.9211 | 21.1298
Additional Information: |  | 500 | 23.9609 | 16.4868 | 10.3732 | 13.9444 | 10.1287 | 61.7334 | 16.0621
Data taken at 635 nm, 5% signal modulation (noise level) |  | 600 | 19.2281 | 11.1088 | 8.4115 | 11.3833 | 8.399 | 50.3662 | 12.5696
|  | 700 | 15.8299 | 8.4727 | 6.7225 | 9.5816 | 7.5636 | 52.0378 | 10.1768
|  | 800 | 12.8285 | 5.6061 | 5.1406 | 8.0527 | 5.9472 | 39.1044 | 8.3752
|  | 900 | 11.5723 | 3.7706 | 3.8949 | 6.904 | 5.0375 | 35.9892 | 6.8969
|  | 1000 | 10.2701 | 2.4159 | 3.3851 | 5.8496 | 4.2114 | 31.0923 | 5.6084
|  | 1200 | 9.0838 | 1.7264 | 2.3259 | 4.3293 | 2.963 | 25.0576 | 4.6105
|  | 1400 | 7.8321 | 1.6811 | 2.002 | 2.746 | 2.1581 | 20.4287 | 2.9151
|  | 1600 | 2.349 | 1.1763 | 1.771 | 2.4963 | 1.6393 | 16.8065 | 2.3549
|  | 1800 | 1.4155 | 1.2724 | 1.1506 | 2.3546 | 0.92968 | 12.3929 | 1.9928
|  | 2000 | 1.1791 | 0.79226 | 0.97677 | 1.2901 | 0.87232 | 10.0661 | 1.0639
|  | 2200 | 1.0928 | 0.77542 | 0.85679 | 0.93058 | 0.78785 | 7.8983 | 0.85493
|  | 2400 | 1.0137 | 0.78706 | 0.81498 | 0.84177 | 0.73083 | 6.1791 | 0.78186
|  | 2600 | 0.96665 | 0.80477 | 0.7837 | 0.7776 | 0.70465 | 4.8205 | 0.7506
|  | 2800 | 0.93544 | 0.79089 | 0.76639 | 0.74147 | 0.68806 | 3.6463 | 0.73813
|  | 3000 | 0.91253 | 0.7942 | 0.75989 | 0.72325 | 0.67959 | 2.6768 | 0.73205
|  | 3200 | 0.89419 | 0.75516 | 0.75853 | 0.72578 | 0.67603 | 1.8616 | 0.72711
|  | 3400 | 0.88028 | 0.76408 | 0.75932 | 0.72008 | 0.67281 | 1.2862 | 0.72713
|  | 3600 | 0.86908 | 1.0402 | 1.4465 | 1.1753 | 0.72084 | 2.7659 | 0.72993
|  | 3800 | 0.86104 | 0.74557 | 0.7614 | 0.71653 | 0.68293 | 1.9985 | 0.73752
|  | 4000 | 0.85305 | 0.8093 | 0.82456 | 0.80089 | 0.74262 | 3.3176 | 0.74742

## Attenuation Varying Input Mod.
|  | Frequency (Hz) | Noise Attenuation Factor
|  |  | 5% Modulation | 10% Modulation | 15% Modulation | 20% Modulation | 30% Modulation
|  | 6 | 141.5682 | 168.3535 | 118.0007 | 193.2952 | 152.0472
|  | 8 | 170.7482 | 257.6682 | 196.9974 | 194.3055 | 140.211
|  | 10 | 141.9986 | 156.1578 | 123.3897 | 210.3065 | 144.8707
|  | 20 | 145.6325 | 146.8538 | 116.1181 | 220.8725 | 128.5103
NEL02 Noise Eater Noise Attenuation Factor as a Function of Input Signal Modulation (Noise Level) |  | 40 | 164.2485 | 149.611 | 136.9335 | 182.8862 | 133.322
|  | 60 | 111.1956 | 123.4018 | 102.5375 | 147.4434 | 129.5235
|  | 80 | 93.8281 | 97.205 | 95.1006 | 113.9716 | 110.2374
Item # | NEL02 | 100 | 83.9044 | 85.0554 | 86.6999 | 108.3899 | 98.6066
DISCLAIMER: The data presented here are typical. Slight variations in performance data will occur from lot to lot. Please contact Technical Support with any questions regarding the use or reliability of this data. |  | 120 | 73.8817 | 77.1898 | 72.3193 | 87.2106 | 86.0808
|  | 140 | 65.5487 | 67.841 | 65.128 | 75.9769 | 76.7729
|  | 160 | 59.5001 | 63.2835 | 58.2025 | 67.7429 | 61.1634
|  | 180 | 59.5873 | 57.1569 | 52.7988 | 59.9003 | 24.2125
|  | 200 | 50.222 | 52.0759 | 48.4252 | 54.0787 | 11.7827
|  | 200 | 49.856 | 51.3401 | 48.249 | 53.4209 | 11.8724
|  | 300 | 35.4464 | 35.8767 | 28.8694 | 9.8955 | 3.0051
Additional Information: |  | 400 | 27.1957 | 26.3552 | 7.1079 | 3.7761 | 1.9513
Data taken at 635 nm, 3 mW input power. |  | 500 | 21.8061 | 16.8883 | 3.6793 | 2.4815 | 1.6089
|  | 600 | 17.8374 | 7.8391 | 2.5634 | 1.9798 | 1.4164
|  | 700 | 14.7648 | 4.5126 | 2.0389 | 1.7328 | 1.1967
|  | 800 | 12.2251 | 3.491 | 1.7662 | 1.5185 | 1.0878
|  | 900 | 10.0171 | 2.6069 | 1.6618 | 1.2282 | 1.0402
|  | 1000 | 8.1691 | 2.1688 | 1.2422 | 1.1099 | 1.0136
|  | 1200 | 5.1009 | 1.9396 | 1.0589 | 1.0214 | 0.98613
|  | 1400 | 2.8057 | 1.1513 | 0.9972 | 0.98553 | 0.97271
|  | 1600 | 2.4375 | 1.0091 | 0.96659 | 0.96619 | 0.96555
|  | 1800 | 2.654 | 0.95305 | 0.95143 | 0.95557 | 0.96047
|  | 2000 | 1.0344 | 0.92159 | 0.93982 | 0.94966 | 0.95876
|  | 2200 | 0.86999 | 0.90146 | 0.93278 | 0.94585 | 0.95733
|  | 2400 | 0.80666 | 0.89099 | 0.92952 | 0.94365 | 0.95639
|  | 2600 | 0.78356 | 0.88894 | 0.93 | 0.94439 | 0.95755
|  | 2800 | 0.77411 | 0.89119 | 0.93585 | 0.94781 | 0.96061
|  | 3000 | 0.76117 | 0.88857 | 0.93146 | 0.94767 | 0.96072
|  | 3200 | 0.75219 | 0.88617 | 0.93105 | 0.94761 | 0.96067
|  | 3400 | 0.74877 | 0.88583 | 0.93295 | 0.9476 | 0.96116
|  | 3600 | 0.74931 | 0.88495 | 0.93166 | 0.94725 | 0.96094
|  | 3800 | 0.75431 | 0.88838 | 0.93351 | 0.94876 | 0.9617
|  | 4000 | 0.76984 | 0.89925 | 0.94103 | 0.95454 | 0.96532

## Attenuation Varying Output Powe
|  | Frequency (Hz) | Noise Attenuation Factor
|  |  | 10% Signal Attenuation | 20% Signal Attenuation | 30% Signal Attenuation | 40% Signal Attenuation | 50% Signal Attenuation | 60% Signal Attenuation | 70% Signal Attenuation
|  | 6 | 128.6965 | 143.3623 | 103.2299 | 131.9131 | 182.6581 | 121.2443 | 96.471
|  | 8 | 138.6522 | 185.3166 | 151.2505 | 123.8019 | 168.9975 | 121.1178 | 99.6252
|  | 10 | 153.439 | 171.1919 | 128.943 | 110.2413 | 160.4603 | 114.1453 | 102.029
|  | 20 | 210.9187 | 201.683 | 133.2768 | 87.2888 | 174.131 | 120.7418 | 107.9509
NEL02 Noise Eater Noise Attenuation Factor as a Function of Output Power Level (Attenuation Factor) |  | 40 | 119.037 | 148.8485 | 136.2669 | 89.4786 | 147.5294 | 108.4752 | 133.9295
|  | 60 | 85.8911 | 109.9592 | 117.8267 | 98.0652 | 119.0496 | 110.0637 | 112.5108
|  | 80 | 68.0923 | 96.7711 | 81.6508 | 93.1524 | 107.8541 | 101.7019 | 100.9732
Item # | NEL02 | 100 | 61.9749 | 121.2329 | 81.6497 | 88.0779 | 88.8427 | 90.4914 | 86.5806
DISCLAIMER: The data presented here are typical. Slight variations in performance data will occur from lot to lot. Please contact Technical Support with any questions regarding the use or reliability of this data. |  | 120 | 53.3618 | 102.3917 | 81.4687 | 76.9103 | 86.4995 | 79.4652 | 78.4115
|  | 140 | 48.1267 | 82.5121 | 92.726 | 84.1712 | 83.27 | 71.5734 | 70.0395
|  | 160 | 42.2028 | 73.8448 | 77.9078 | 62.3924 | 75.7223 | 70.1155 | 64.2255
|  | 180 | 38.3939 | 77.3557 | 69.9924 | 74.9906 | 68.4963 | 65.296 | 58.2079
|  | 200 | 41.1701 | 65.5093 | 70.6852 | 69.91 | 65.3074 | 58.4133 | 54.5642
|  | 200 | 38.0463 | 76.4689 | 72.7452 | 57.6938 | 64.9185 | 58.7086 | 53.9421
|  | 300 | 26.7018 | 45.9068 | 49.1798 | 45.4518 | 47.7853 | 42.3627 | 37.1685
Additional Information: |  | 400 | 20.4944 | 32.4881 | 34.9287 | 33.4636 | 35.9193 | 33.3532 | 27.8489
Data taken at 635 nm, 3 mW input power, and 8% signal modulation (noise level) |  | 500 | 15.2011 | 26.5711 | 28.635 | 28.8024 | 28.8407 | 26.7714 | 21.7893
|  | 600 | 12.2813 | 20.9791 | 22.0089 | 22.125 | 23.5312 | 21.8279 | 17.6539
|  | 700 | 10.051 | 17.8408 | 18.5701 | 18.1295 | 20.0067 | 18.3727 | 14.652
|  | 800 | 8.2813 | 15.3896 | 15.7133 | 15.3442 | 16.6497 | 15.5455 | 12.1959
|  | 900 | 6.408 | 12.8965 | 13.6753 | 13.1433 | 14.2611 | 13.4141 | 10.2573
|  | 1000 | 4.8188 | 10.835 | 11.6113 | 11.5056 | 12.3073 | 11.5195 | 8.6443
|  | 1200 | 2.8354 | 7.7763 | 8.528 | 8.6881 | 9.2006 | 8.7241 | 5.9803
|  | 1400 | 2.3276 | 5.5799 | 5.824 | 6.1169 | 6.9242 | 6.6395 | 4.1474
|  | 1600 | 1.3369 | 2.8338 | 5.0941 | 5.3926 | 5.6377 | 5.3608 | 2.2258
|  | 1800 | 0.99962 | 2.4069 | 2.3652 | 2.6359 | 3.928 | 3.8743 | 2.7084
|  | 2000 | 0.88632 | 3.2054 | 2.9303 | 2.9051 | 2.4575 | 2.6091 | 2.8934
|  | 2200 | 0.83547 | 3.1988 | 3.4971 | 3.7815 | 3.4001 | 3.3788 | 1.0206
|  | 2400 | 0.81033 | 0.92171 | 0.94436 | 1.4596 | 3.3068 | 2.996 | 0.80398
|  | 2600 | 0.7959 | 0.79673 | 0.79738 | 0.90957 | 0.99737 | 1.0414 | 0.75899
|  | 2800 | 0.78532 | 0.75168 | 0.76494 | 0.82257 | 0.8397 | 0.82384 | 0.75163
|  | 3000 | 0.78088 | 0.73971 | 0.72695 | 0.74702 | 0.73312 | 0.7099 | 0.73567
|  | 3200 | 0.77865 | 0.715 | 0.69095 | 0.69222 | 0.67351 | 0.64946 | 0.72458
|  | 3400 | 0.77764 | 0.67831 | 0.66512 | 0.65919 | 0.63893 | 0.61844 | 0.7143
|  | 3600 | 0.7795 | 0.68624 | 0.66749 | 0.65648 | 0.63462 | 0.61056 | 0.73146
|  | 3800 | 0.78638 | 0.67984 | 0.66064 | 0.6467 | 0.62651 | 0.60616 | 0.71812
|  | 4000 | 0.79861 | 0.6908 | 0.6703 | 0.66446 | 0.64316 | 0.62299 | 0.73373

## Modulation Performance
|  | Frequency (Hz) | Max Modulation Depth
|  | 10 | 100
|  | 15 | 99.7177
|  | 20 | 99.0289
|  | 25 | 99.6611
NEL02 Noise Eater Modulation Performance |  | 30 | 98.7741
|  | 35 | 97.9795
|  | 40 | 96.3604
Item # | NEL02 | 45 | 90.2775
DISCLAIMER: The data presented here are typical. Slight variations in performance data will occur from lot to lot. Please contact Technical Support with any questions regarding the use or reliability of this data. |  | 50 | 85.1524
|  | 55 | 80.1993
|  | 60 | 75.1995
|  | 65 | 70.6961
|  | 70 | 66.8623
|  | 75 | 63.475
|  | 80 | 59.8716
Additional Information: |  | 85 | 56.6497
|  | 90 | 53.7805
|  | 95 | 51.1752
|  | 100 | 48.6372
|  | 100 | 48.7684
|  | 150 | 32.1927
|  | 200 | 23.6729
|  | 250 | 18.9636
|  | 300 | 15.8247
|  | 350 | 14.0263
|  | 400 | 12.4211
|  | 450 | 11.3946
|  | 500 | 10.6084
|  | 500 | 10.6268
|  | 600 | 9.1888
|  | 700 | 8.4289
|  | 800 | 7.6661
|  | 900 | 7.0432
|  | 1000 | 6.5223
|  | 1000 | 6.522
|  | 1500 | 4.9394
|  | 2000 | 4.3201
|  | 2500 | 3.4942
|  | 3000 | 3.2767

## Long-Term Performance
|  | Time (Hours) | Normalized Signal
|  |  | Without Noise Eater | With Noise Eater
|  | 0.01422 | 0.94541 | 0.79921
|  | 0.04265 | 0.94589 | 0.79923
|  | 0.07122 | 0.94647 | 0.79925
|  | 0.09983 | 0.94682 | 0.79928
NEL02 Noise Eater Noise Long-Term Performance |  | 0.12826 | 0.94724 | 0.79928
|  | 0.15673 | 0.94738 | 0.79929
|  | 0.18524 | 0.94784 | 0.79928
Item # | NEL02 | 0.21385 | 0.94827 | 0.79934
DISCLAIMER: The data presented here are typical. Slight variations in performance data will occur from lot to lot. Please contact Technical Support with any questions regarding the use or reliability of this data. |  | 0.2424 | 0.94861 | 0.79934
|  | 0.27101 | 0.94872 | 0.79936
|  | 0.29952 | 0.94913 | 0.79937
|  | 0.32795 | 0.94935 | 0.79942
|  | 0.35648 | 0.94976 | 0.79945
|  | 0.3851 | 0.94996 | 0.79945
|  | 0.41368 | 0.95024 | 0.79943
Additional Information: |  | 0.44228 | 0.95035 | 0.79944
|  | 0.47074 | 0.95074 | 0.79948
|  | 0.49919 | 0.95101 | 0.79952
|  | 0.52763 | 0.9513 | 0.79956
|  | 0.5562 | 0.95153 | 0.79957
|  | 0.5848 | 0.95177 | 0.79959
|  | 0.61324 | 0.95211 | 0.79962
|  | 0.6417 | 0.9524 | 0.79968
|  | 0.67014 | 0.95284 | 0.79971
|  | 0.69858 | 0.95302 | 0.7997
|  | 0.72704 | 0.95326 | 0.79969
|  | 0.75547 | 0.95354 | 0.79971
|  | 0.78393 | 0.95379 | 0.79971
|  | 0.81236 | 0.95418 | 0.79974
|  | 0.84084 | 0.95463 | 0.79975
|  | 0.86945 | 0.95495 | 0.79976
|  | 0.89797 | 0.95525 | 0.79976
|  | 0.92644 | 0.9556 | 0.79976
|  | 0.95487 | 0.95585 | 0.79976
|  | 0.98338 | 0.95619 | 0.79976
|  | 1.012 | 0.95657 | 0.79977
|  | 1.0405 | 0.95682 | 0.79977
|  | 1.0689 | 0.95717 | 0.79976
|  | 1.0974 | 0.95752 | 0.79977
|  | 1.1258 | 0.95787 | 0.79977
|  | 1.1544 | 0.95818 | 0.79977
|  | 1.183 | 0.95836 | 0.79974
|  | 1.2114 | 0.95866 | 0.79975
|  | 1.2399 | 0.95906 | 0.79975
|  | 1.2683 | 0.9594 | 0.79974
|  | 1.2968 | 0.95972 | 0.79974
|  | 1.3252 | 0.96001 | 0.79976
|  | 1.3537 | 0.96031 | 0.79973
|  | 1.3821 | 0.96055 | 0.79974
|  | 1.4105 | 0.96076 | 0.79971
|  | 1.4391 | 0.96099 | 0.79971
|  | 1.4677 | 0.96121 | 0.79971
|  | 1.4962 | 0.96153 | 0.79969
|  | 1.5246 | 0.9618 | 0.79969
|  | 1.5531 | 0.96201 | 0.79966
|  | 1.5815 | 0.96214 | 0.79971
|  | 1.6099 | 0.96244 | 0.79971
|  | 1.6384 | 0.96272 | 0.79973
|  | 1.6668 | 0.96295 | 0.79974
|  | 1.6953 | 0.96319 | 0.79971
|  | 1.7238 | 0.96341 | 0.79972
|  | 1.7524 | 0.96365 | 0.7997
|  | 1.7809 | 0.9638 | 0.79971
|  | 1.8093 | 0.96401 | 0.7997
|  | 1.8378 | 0.96416 | 0.7997
|  | 1.8662 | 0.96435 | 0.7997
|  | 1.8947 | 0.96453 | 0.79969
|  | 1.9234 | 0.96463 | 0.79968
|  | 1.9518 | 0.9648 | 0.7997
|  | 1.9803 | 0.96502 | 0.79972
|  | 2.0088 | 0.96524 | 0.79973
|  | 2.0374 | 0.96554 | 0.79973
|  | 2.0659 | 0.96577 | 0.79974
|  | 2.0944 | 0.96599 | 0.79972
|  | 2.123 | 0.96611 | 0.79973
|  | 2.1515 | 0.96623 | 0.79971
|  | 2.18 | 0.96641 | 0.7997
|  | 2.2087 | 0.96661 | 0.79973
|  | 2.2371 | 0.96683 | 0.79972
|  | 2.2656 | 0.96698 | 0.79972
|  | 2.294 | 0.96712 | 0.79973
|  | 2.3225 | 0.96727 | 0.79971
|  | 2.351 | 0.96737 | 0.79972
|  | 2.3796 | 0.96744 | 0.7997
|  | 2.4081 | 0.96762 | 0.79973
|  | 2.4365 | 0.96778 | 0.79974
|  | 2.465 | 0.96802 | 0.79973
|  | 2.4934 | 0.96823 | 0.79974
|  | 2.5219 | 0.96842 | 0.79974
|  | 2.5503 | 0.9686 | 0.79975
|  | 2.5788 | 0.96877 | 0.79975
|  | 2.6072 | 0.96894 | 0.79976
|  | 2.6357 | 0.96909 | 0.79974
|  | 2.6641 | 0.96924 | 0.79974
|  | 2.6926 | 0.96943 | 0.79972
|  | 2.721 | 0.9696 | 0.79973
|  | 2.7494 | 0.96975 | 0.79973
|  | 2.7779 | 0.96987 | 0.79972
|  | 2.8063 | 0.96997 | 0.79972
|  | 2.8348 | 0.96996 | 0.79971
|  | 2.8632 | 0.97008 | 0.79972
|  | 2.8917 | 0.97011 | 0.79972
|  | 2.9201 | 0.97021 | 0.79972
|  | 2.9487 | 0.97035 | 0.79973
|  | 2.9773 | 0.97056 | 0.79973
|  | 3.0057 | 0.97074 | 0.79972
|  | 3.0342 | 0.97096 | 0.79973
|  | 3.0626 | 0.97114 | 0.79973
|  | 3.0911 | 0.97134 | 0.79973
|  | 3.1197 | 0.97149 | 0.79974
|  | 3.1482 | 0.97157 | 0.79975
|  | 3.1768 | 0.97167 | 0.79975
|  | 3.2054 | 0.97179 | 0.79974
|  | 3.2339 | 0.97191 | 0.79972
|  | 3.2625 | 0.97202 | 0.79974
|  | 3.291 | 0.97219 | 0.79972
|  | 3.3195 | 0.97238 | 0.79972
|  | 3.3479 | 0.97257 | 0.79971
|  | 3.3764 | 0.97271 | 0.79973
|  | 3.4049 | 0.97294 | 0.79972
|  | 3.4335 | 0.97309 | 0.79972
|  | 3.462 | 0.9732 | 0.79973
|  | 3.4904 | 0.97326 | 0.79974
|  | 3.5189 | 0.97341 | 0.79972
|  | 3.5474 | 0.97355 | 0.79972
|  | 3.576 | 0.97368 | 0.79973
|  | 3.6045 | 0.97376 | 0.79974
|  | 3.633 | 0.97382 | 0.79974
|  | 3.6616 | 0.97381 | 0.79976
|  | 3.6901 | 0.97394 | 0.79974
|  | 3.7186 | 0.97409 | 0.79975
|  | 3.7472 | 0.97422 | 0.79974
|  | 3.7757 | 0.97435 | 0.79975
|  | 3.8042 | 0.97445 | 0.79975
|  | 3.8326 | 0.97457 | 0.79975
|  | 3.8612 | 0.9747 | 0.79974
|  | 3.8898 | 0.97484 | 0.79974
|  | 3.9182 | 0.97495 | 0.79974
|  | 3.9467 | 0.9751 | 0.79976
|  | 3.9751 | 0.97527 | 0.79973
|  | 4.0037 | 0.97543 | 0.79974
|  | 4.0323 | 0.9756 | 0.79974
|  | 4.0607 | 0.97575 | 0.79974
|  | 4.0892 | 0.97592 | 0.79974
|  | 4.1176 | 0.97607 | 0.79974
|  | 4.1461 | 0.97618 | 0.79975
|  | 4.1747 | 0.9763 | 0.79974
|  | 4.2039 | 0.97645 | 0.79975
|  | 4.2328 | 0.97656 | 0.79975
|  | 4.2614 | 0.9767 | 0.79978
|  | 4.2901 | 0.97682 | 0.79978
|  | 4.3187 | 0.977 | 0.79978
|  | 4.3472 | 0.97708 | 0.79978
|  | 4.3756 | 0.97718 | 0.79977
|  | 4.404 | 0.97727 | 0.79976
|  | 4.4325 | 0.97727 | 0.79974
|  | 4.4611 | 0.97734 | 0.79976
|  | 4.4897 | 0.97749 | 0.79975
|  | 4.5181 | 0.9776 | 0.79975
|  | 4.5466 | 0.97773 | 0.79975
|  | 4.5751 | 0.97782 | 0.79975
|  | 4.6037 | 0.97786 | 0.79974
|  | 4.6322 | 0.9779 | 0.79974
|  | 4.6606 | 0.97801 | 0.79973
|  | 4.6891 | 0.97812 | 0.79973
|  | 4.7176 | 0.97825 | 0.79975
|  | 4.7462 | 0.97838 | 0.79977
|  | 4.7747 | 0.97848 | 0.79974
|  | 4.8031 | 0.9786 | 0.79975
|  | 4.8316 | 0.9787 | 0.79975
|  | 4.86 | 0.97882 | 0.79975
|  | 4.8885 | 0.97897 | 0.79976
|  | 4.9169 | 0.97911 | 0.79975
|  | 4.9455 | 0.97925 | 0.79972
|  | 4.9741 | 0.97943 | 0.79973
|  | 5.0027 | 0.97954 | 0.79972
|  | 5.0313 | 0.97962 | 0.79973
|  | 5.0597 | 0.97972 | 0.79973
|  | 5.0881 | 0.9798 | 0.79972
|  | 5.1166 | 0.97989 | 0.79973
|  | 5.145 | 0.98 | 0.79973
|  | 5.1736 | 0.98012 | 0.79974
|  | 5.2022 | 0.98022 | 0.79974
|  | 5.2307 | 0.98036 | 0.79974
|  | 5.2591 | 0.9805 | 0.79974
|  | 5.2877 | 0.9806 | 0.79974
|  | 5.3163 | 0.98068 | 0.79973
|  | 5.3448 | 0.98076 | 0.79973
|  | 5.3734 | 0.98084 | 0.79974
|  | 5.4019 | 0.98094 | 0.79973
|  | 5.4303 | 0.98108 | 0.79973
|  | 5.4588 | 0.98118 | 0.79974
|  | 5.4872 | 0.9813 | 0.79974
|  | 5.5157 | 0.98141 | 0.79974
|  | 5.5441 | 0.98149 | 0.79973
|  | 5.5726 | 0.98158 | 0.79972
|  | 5.601 | 0.9817 | 0.79971
|  | 5.6294 | 0.9818 | 0.79972
|  | 5.6579 | 0.9818 | 0.79973
|  | 5.6863 | 0.98191 | 0.79972
|  | 5.7148 | 0.98201 | 0.79973
|  | 5.7432 | 0.98208 | 0.79973
|  | 5.7718 | 0.98219 | 0.79973
|  | 5.8004 | 0.98232 | 0.79974
|  | 5.8288 | 0.98239 | 0.79973
|  | 5.8573 | 0.98252 | 0.79973
|  | 5.8859 | 0.98266 | 0.79971
|  | 5.9144 | 0.98276 | 0.7997
|  | 5.9429 | 0.98284 | 0.7997
|  | 5.9713 | 0.98293 | 0.79971
|  | 5.9998 | 0.98299 | 0.79972
|  | 6.0283 | 0.98307 | 0.79971
|  | 6.0569 | 0.98315 | 0.79972
|  | 6.0854 | 0.98322 | 0.79971
|  | 6.1139 | 0.98335 | 0.7997
|  | 6.1425 | 0.98344 | 0.79971
|  | 6.171 | 0.98359 | 0.79971
|  | 6.1996 | 0.98374 | 0.7997
|  | 6.2282 | 0.98383 | 0.7997
|  | 6.2568 | 0.98398 | 0.79972
|  | 6.2854 | 0.98405 | 0.79973
|  | 6.3138 | 0.98416 | 0.79971
|  | 6.3423 | 0.98422 | 0.79973
|  | 6.3707 | 0.98427 | 0.79973
|  | 6.3991 | 0.98439 | 0.79972
|  | 6.4276 | 0.98452 | 0.79971
|  | 6.456 | 0.98462 | 0.79972
|  | 6.4845 | 0.98476 | 0.79972
|  | 6.5129 | 0.98485 | 0.79971
|  | 6.5414 | 0.98496 | 0.79973
|  | 6.5698 | 0.98502 | 0.79973
|  | 6.5983 | 0.9851 | 0.79973
|  | 6.6267 | 0.9852 | 0.79973
|  | 6.6551 | 0.98528 | 0.79972
|  | 6.6836 | 0.98537 | 0.79971
|  | 6.7122 | 0.98548 | 0.79973
|  | 6.7408 | 0.98556 | 0.79971
|  | 6.7693 | 0.98567 | 0.79972
|  | 6.7979 | 0.98573 | 0.7997
|  | 6.8264 | 0.98573 | 0.79968
|  | 6.8548 | 0.98576 | 0.79968
|  | 6.8833 | 0.98583 | 0.79969
|  | 6.9117 | 0.98588 | 0.79969
|  | 6.9402 | 0.98597 | 0.7997
|  | 6.9686 | 0.98606 | 0.7997
|  | 6.9972 | 0.98617 | 0.79969
|  | 7.0258 | 0.98624 | 0.79971
|  | 7.0542 | 0.98632 | 0.7997
|  | 7.0827 | 0.98632 | 0.7997
|  | 7.1112 | 0.98645 | 0.7997
|  | 7.1398 | 0.98651 | 0.79972
|  | 7.1683 | 0.9866 | 0.79971
|  | 7.1969 | 0.98667 | 0.79972
|  | 7.2255 | 0.98673 | 0.79969
|  | 7.2539 | 0.98682 | 0.79971
|  | 7.2824 | 0.9869 | 0.7997
|  | 7.3108 | 0.98699 | 0.79971
|  | 7.3392 | 0.98714 | 0.7997
|  | 7.3677 | 0.98726 | 0.79969
|  | 7.3961 | 0.98736 | 0.79972
|  | 7.4246 | 0.98747 | 0.79972
|  | 7.453 | 0.98759 | 0.79971
|  | 7.4815 | 0.98766 | 0.7997
|  | 7.5099 | 0.98772 | 0.79971
|  | 7.5384 | 0.9878 | 0.79971
|  | 7.5668 | 0.98786 | 0.7997
|  | 7.5952 | 0.98792 | 0.79967
|  | 7.6237 | 0.98799 | 0.79969
|  | 7.6521 | 0.98807 | 0.79967
|  | 7.6807 | 0.98818 | 0.79969
|  | 7.7093 | 0.9883 | 0.79968
|  | 7.7377 | 0.98841 | 0.79968
|  | 7.7662 | 0.98852 | 0.79968
|  | 7.7946 | 0.98858 | 0.79969
|  | 7.8231 | 0.98863 | 0.79967
|  | 7.8515 | 0.98872 | 0.79967
|  | 7.88 | 0.98879 | 0.79967
|  | 7.9084 | 0.98888 | 0.79967
|  | 7.9368 | 0.98897 | 0.79969
|  | 7.9653 | 0.98904 | 0.79969
|  | 7.9938 | 0.98913 | 0.7997
|  | 8.0222 | 0.98923 | 0.79971
|  | 8.0508 | 0.98936 | 0.7997
|  | 8.0793 | 0.98935 | 0.79968
|  | 8.1078 | 0.98944 | 0.79968
|  | 8.1363 | 0.98947 | 0.79968
|  | 8.1647 | 0.98953 | 0.79967
|  | 8.1933 | 0.98961 | 0.79967
|  | 8.2218 | 0.98972 | 0.79966
|  | 8.2503 | 0.98982 | 0.79968
|  | 8.2788 | 0.98991 | 0.79967
|  | 8.3072 | 0.99002 | 0.79968
|  | 8.3357 | 0.99015 | 0.79967
|  | 8.3641 | 0.99025 | 0.79967
|  | 8.3925 | 0.99033 | 0.79968
|  | 8.421 | 0.99039 | 0.79968
|  | 8.4494 | 0.99045 | 0.79966
|  | 8.4779 | 0.99049 | 0.79967
|  | 8.5063 | 0.99056 | 0.79968
|  | 8.5348 | 0.99062 | 0.79967
|  | 8.5634 | 0.99072 | 0.79968
|  | 8.5919 | 0.9908 | 0.79966
|  | 8.6204 | 0.99089 | 0.79967
|  | 8.6488 | 0.99098 | 0.79967
|  | 8.6773 | 0.991 | 0.79966
|  | 8.7059 | 0.99104 | 0.79966
|  | 8.7344 | 0.9911 | 0.79966
|  | 8.7629 | 0.99116 | 0.79967
|  | 8.7915 | 0.99123 | 0.79968
|  | 8.8201 | 0.99129 | 0.79968
|  | 8.8485 | 0.99135 | 0.79969
|  | 8.877 | 0.99145 | 0.7997
|  | 8.9056 | 0.99155 | 0.7997
|  | 8.9341 | 0.99159 | 0.79969
|  | 8.9626 | 0.99163 | 0.79968
|  | 8.991 | 0.99164 | 0.79967
|  | 9.0195 | 0.99164 | 0.79968
|  | 9.0479 | 0.99169 | 0.79966
|  | 9.0766 | 0.99175 | 0.79967
|  | 9.1051 | 0.99179 | 0.79967
|  | 9.1337 | 0.99186 | 0.79967
|  | 9.1624 | 0.99189 | 0.79969
|  | 9.191 | 0.99195 | 0.79968
|  | 9.2194 | 0.99203 | 0.79967
|  | 9.2479 | 0.99208 | 0.79967
|  | 9.2763 | 0.99211 | 0.79968
|  | 9.3048 | 0.9922 | 0.79967
|  | 9.3332 | 0.99224 | 0.79968
|  | 9.3616 | 0.99229 | 0.79968
|  | 9.3901 | 0.99241 | 0.79967
|  | 9.4187 | 0.99246 | 0.79965
|  | 9.4473 | 0.99252 | 0.79966
|  | 9.4757 | 0.99258 | 0.79966
|  | 9.5041 | 0.99263 | 0.79967
|  | 9.5326 | 0.99269 | 0.79968
|  | 9.5611 | 0.99278 | 0.79965
|  | 9.5898 | 0.99287 | 0.79966
|  | 9.6182 | 0.99294 | 0.79966
|  | 9.6467 | 0.99297 | 0.79965
|  | 9.6751 | 0.993 | 0.79965
|  | 9.7037 | 0.99307 | 0.79964
|  | 9.7323 | 0.99308 | 0.79966
|  | 9.7607 | 0.99318 | 0.79967
|  | 9.7892 | 0.99327 | 0.79965
|  | 9.8176 | 0.99331 | 0.79965
|  | 9.846 | 0.99341 | 0.79966
|  | 9.8745 | 0.99348 | 0.79966
|  | 9.9029 | 0.99356 | 0.79967
|  | 9.9314 | 0.99358 | 0.79967
|  | 9.9598 | 0.99364 | 0.79968
|  | 9.9883 | 0.99367 | 0.79968
|  | 10.0167 | 0.99375 | 0.79968
|  | 10.0452 | 0.9938 | 0.79968
|  | 10.0736 | 0.99386 | 0.79969
|  | 10.1021 | 0.994 | 0.79969
|  | 10.1305 | 0.99408 | 0.7997
|  | 10.159 | 0.99415 | 0.7997
|  | 10.1875 | 0.99428 | 0.79967
|  | 10.2161 | 0.99438 | 0.79967
|  | 10.2446 | 0.99445 | 0.79967
|  | 10.273 | 0.99449 | 0.79968
|  | 10.3015 | 0.99453 | 0.79968
|  | 10.3299 | 0.99457 | 0.79966
|  | 10.3583 | 0.9946 | 0.79969
|  | 10.3868 | 0.99469 | 0.79969
|  | 10.4152 | 0.99477 | 0.7997
|  | 10.4437 | 0.99485 | 0.7997
|  | 10.4721 | 0.99494 | 0.79969
|  | 10.5008 | 0.99498 | 0.79968
|  | 10.5293 | 0.99507 | 0.79969
|  | 10.5577 | 0.99513 | 0.79969
|  | 10.5862 | 0.99514 | 0.7997
|  | 10.6146 | 0.99519 | 0.79969
|  | 10.6431 | 0.99525 | 0.79971
|  | 10.6715 | 0.9953 | 0.79971
|  | 10.6999 | 0.99537 | 0.79972
|  | 10.7284 | 0.99544 | 0.79971
|  | 10.7568 | 0.99551 | 0.79974
|  | 10.7853 | 0.99559 | 0.79973
|  | 10.8138 | 0.9957 | 0.79972
|  | 10.8424 | 0.99574 | 0.79971
|  | 10.8709 | 0.99579 | 0.79972
|  | 10.8994 | 0.99585 | 0.79971
|  | 10.9278 | 0.99595 | 0.79971
|  | 10.9562 | 0.99598 | 0.79972
|  | 10.9847 | 0.99603 | 0.79972
|  | 11.0132 | 0.99614 | 0.79973
|  | 11.0418 | 0.99619 | 0.79973
|  | 11.0703 | 0.9963 | 0.79973
|  | 11.0988 | 0.99631 | 0.79974
|  | 11.1272 | 0.99637 | 0.79972
|  | 11.1556 | 0.99642 | 0.79973
|  | 11.1842 | 0.99645 | 0.79973
|  | 11.2128 | 0.99652 | 0.79973
|  | 11.2413 | 0.99654 | 0.79974
|  | 11.2698 | 0.99664 | 0.79973
|  | 11.2984 | 0.99672 | 0.79975
|  | 11.3269 | 0.99676 | 0.79976
|  | 11.3553 | 0.99688 | 0.79975
|  | 11.3838 | 0.99691 | 0.79975
|  | 11.4122 | 0.99695 | 0.79976
|  | 11.4407 | 0.99701 | 0.79974
|  | 11.4691 | 0.99707 | 0.79975
|  | 11.4976 | 0.99712 | 0.79976
|  | 11.526 | 0.99715 | 0.79978
|  | 11.5544 | 0.99723 | 0.79976
|  | 11.583 | 0.99728 | 0.79976
|  | 11.6116 | 0.99735 | 0.79976
|  | 11.6401 | 0.99743 | 0.79976
|  | 11.6685 | 0.99747 | 0.79976
|  | 11.6969 | 0.99753 | 0.79976
|  | 11.7254 | 0.99762 | 0.79975
|  | 11.7538 | 0.99766 | 0.79976
|  | 11.7823 | 0.99769 | 0.79976
|  | 11.8107 | 0.99769 | 0.79976
|  | 11.8392 | 0.99773 | 0.79976
|  | 11.8676 | 0.99777 | 0.79976
|  | 11.896 | 0.99778 | 0.79978
|  | 11.9245 | 0.99787 | 0.79979
|  | 11.9529 | 0.99791 | 0.79978
|  | 11.9814 | 0.99798 | 0.79977
|  | 12.0098 | 0.99806 | 0.79977
|  | 12.0383 | 0.99809 | 0.79978
|  | 12.0667 | 0.99815 | 0.79978
|  | 12.0953 | 0.9982 | 0.7998
|  | 12.1239 | 0.99823 | 0.79977
|  | 12.1523 | 0.99826 | 0.79977
|  | 12.1808 | 0.99832 | 0.79978
|  | 12.2095 | 0.99835 | 0.79978
|  | 12.2379 | 0.99844 | 0.7998
|  | 12.2664 | 0.99847 | 0.79981
|  | 12.2948 | 0.99856 | 0.79981
|  | 12.3233 | 0.99867 | 0.79981
|  | 12.352 | 0.99875 | 0.7998
|  | 12.3804 | 0.9988 | 0.79981
|  | 12.4089 | 0.99882 | 0.79981
|  | 12.4374 | 0.99889 | 0.7998
|  | 12.4658 | 0.99894 | 0.79981
|  | 12.4942 | 0.99903 | 0.79981
|  | 12.5227 | 0.99907 | 0.79981
|  | 12.5511 | 0.99913 | 0.79981
|  | 12.5796 | 0.99921 | 0.79981
|  | 12.608 | 0.99924 | 0.79981
|  | 12.6365 | 0.99933 | 0.79981
|  | 12.6649 | 0.99938 | 0.79981
|  | 12.6936 | 0.9994 | 0.79981
|  | 12.7221 | 0.99944 | 0.79981
|  | 12.7505 | 0.99946 | 0.79982
|  | 12.779 | 0.99952 | 0.79981
|  | 12.8074 | 0.99957 | 0.79982
|  | 12.8359 | 0.99959 | 0.79982
|  | 12.8643 | 0.99967 | 0.79982
|  | 12.8927 | 0.99974 | 0.79983
|  | 12.9212 | 0.99978 | 0.79982
|  | 12.9496 | 0.99982 | 0.79983
|  | 12.9781 | 0.99991 | 0.79983
|  | 12.9961 | 0.99988 | 0.79981

## Transmission
|  | Wavelength (nm) | Transmission (%)
|  | 450 | 53.493
|  | 451 | 53.921
|  | 452 | 54.457
|  | 453 | 54.98
NEL02 Noise Eater Transmission |  | 454 | 55.555
|  | 455 | 56.093
|  | 456 | 56.69
Item # | NEL02 | 457 | 57.167
DISCLAIMER: The data presented here are typical. Slight variations in performance data will occur from lot to lot. Please contact Technical Support with any questions regarding the use or reliability of this data. |  | 458 | 57.34
|  | 459 | 57.486
|  | 460 | 57.831
|  | 461 | 58.163
|  | 462 | 58.508
|  | 463 | 58.515
|  | 464 | 58.686
Additional Information: |  | 465 | 59.275
|  | 466 | 60.015
|  | 467 | 60.522
|  | 468 | 60.778
|  | 469 | 61.15
|  | 470 | 61.381
|  | 471 | 61.847
|  | 472 | 62.017
|  | 473 | 62.364
|  | 474 | 62.512
|  | 475 | 62.923
|  | 476 | 63.374
|  | 477 | 63.453
|  | 478 | 63.601
|  | 479 | 64.036
|  | 480 | 64.516
|  | 481 | 64.797
|  | 482 | 64.971
|  | 483 | 65.325
|  | 484 | 65.425
|  | 485 | 65.476
|  | 486 | 65.538
|  | 487 | 65.793
|  | 488 | 66.158
|  | 489 | 66.513
|  | 490 | 66.848
|  | 491 | 67.076
|  | 492 | 67.087
|  | 493 | 67.472
|  | 494 | 67.519
|  | 495 | 67.845
|  | 496 | 67.759
|  | 497 | 68.201
|  | 498 | 68.489
|  | 499 | 68.876
|  | 500 | 68.852
|  | 501 | 68.966
|  | 502 | 68.979
|  | 503 | 69.14
|  | 504 | 69.405
|  | 505 | 69.783
|  | 506 | 70.152
|  | 507 | 70.136
|  | 508 | 70.424
|  | 509 | 70.258
|  | 510 | 70.487
|  | 511 | 70.382
|  | 512 | 70.731
|  | 513 | 70.903
|  | 514 | 71.167
|  | 515 | 71.522
|  | 516 | 71.878
|  | 517 | 72.2
|  | 518 | 72.845
|  | 519 | 72.818
|  | 520 | 72.71
|  | 521 | 72.264
|  | 522 | 72.418
|  | 523 | 72.394
|  | 524 | 72.316
|  | 525 | 72.52
|  | 526 | 72.702
|  | 527 | 72.943
|  | 528 | 73.188
|  | 529 | 73.454
|  | 530 | 73.614
|  | 531 | 73.505
|  | 532 | 73.675
|  | 533 | 73.886
|  | 534 | 74.228
|  | 535 | 74.446
|  | 536 | 74.769
|  | 537 | 74.603
|  | 538 | 74.698
|  | 539 | 74.556
|  | 540 | 74.993
|  | 541 | 74.969
|  | 542 | 75.007
|  | 543 | 75.222
|  | 544 | 75.543
|  | 545 | 75.91
|  | 546 | 75.934
|  | 547 | 75.539
|  | 548 | 75.362
|  | 549 | 75.618
|  | 550 | 75.882
|  | 551 | 75.904
|  | 552 | 75.399
|  | 553 | 75.737
|  | 554 | 76.325
|  | 555 | 76.582
|  | 556 | 76.626
|  | 557 | 76.715
|  | 558 | 76.833
|  | 559 | 76.766
|  | 560 | 76.563
|  | 561 | 76.762
|  | 562 | 77.068
|  | 563 | 76.967
|  | 564 | 77.031
|  | 565 | 77.123
|  | 566 | 77.106
|  | 567 | 76.933
|  | 568 | 77.012
|  | 569 | 77.094
|  | 570 | 77.268
|  | 571 | 77.596
|  | 572 | 78.124
|  | 573 | 78.228
|  | 574 | 78.106
|  | 575 | 78.299
|  | 576 | 78.492
|  | 577 | 78.782
|  | 578 | 78.411
|  | 579 | 78.449
|  | 580 | 78.101
|  | 581 | 78.306
|  | 582 | 78.629
|  | 583 | 78.783
|  | 584 | 79.237
|  | 585 | 78.951
|  | 586 | 78.854
|  | 587 | 78.313
|  | 588 | 78.621
|  | 589 | 78.566
|  | 590 | 78.567
|  | 591 | 78.869
|  | 592 | 79.369
|  | 593 | 79.971
|  | 594 | 80.039
|  | 595 | 79.913
|  | 596 | 79.732
|  | 597 | 79.519
|  | 598 | 79.455
|  | 599 | 79.373
|  | 600 | 79.197
|  | 601 | 79.321
|  | 602 | 79.445
|  | 603 | 79.569
|  | 604 | 79.693
|  | 605 | 79.817
|  | 606 | 79.942
|  | 607 | 79.786
|  | 608 | 80
|  | 609 | 79.998
|  | 610 | 80.01
|  | 611 | 80.299
|  | 612 | 80.22
|  | 613 | 80.546
|  | 614 | 80.665
|  | 615 | 80.738
|  | 616 | 80.691
|  | 617 | 80.604
|  | 618 | 80.607
|  | 619 | 80.714
|  | 620 | 81.001
|  | 621 | 81.15
|  | 622 | 80.832
|  | 623 | 80.898
|  | 624 | 81.196
|  | 625 | 81.421
|  | 626 | 81.316
|  | 627 | 80.778
|  | 628 | 80.751
|  | 629 | 80.425
|  | 630 | 80.748
|  | 631 | 80.994
|  | 632 | 81.518
|  | 633 | 81.565
|  | 634 | 81.698
|  | 635 | 81.461
|  | 636 | 81.636
|  | 637 | 81.47
|  | 638 | 81.5
|  | 639 | 81.463
|  | 640 | 81.697
|  | 641 | 81.621
|  | 642 | 81.572
|  | 643 | 81.734
|  | 644 | 82.143
|  | 645 | 81.797
|  | 646 | 81.487
|  | 647 | 81.398
|  | 648 | 81.624
|  | 649 | 81.872
|  | 650 | 81.942
|  | 651 | 81.858
|  | 652 | 81.572
|  | 653 | 81.682
|  | 654 | 82
|  | 655 | 82.231
|  | 656 | 82.298
|  | 657 | 82.533
|  | 658 | 82.611
|  | 659 | 82.608
|  | 660 | 82.481
|  | 661 | 82.697
|  | 662 | 82.479
|  | 663 | 82.494
|  | 664 | 82.167
|  | 665 | 82.447
|  | 666 | 82.47
|  | 667 | 82.191
|  | 668 | 81.93
|  | 669 | 82.043
|  | 670 | 82.338
|  | 671 | 82.399
|  | 672 | 82.389
|  | 673 | 82.826
|  | 674 | 83.059
|  | 675 | 83.015
|  | 676 | 82.987
|  | 677 | 83.07
|  | 678 | 82.958
|  | 679 | 82.926
|  | 680 | 82.691
|  | 681 | 83.032
|  | 682 | 82.93
|  | 683 | 82.759
|  | 684 | 82.559
|  | 685 | 82.403
|  | 686 | 82.804
|  | 687 | 83.163
|  | 688 | 83.405
|  | 689 | 83.802
|  | 690 | 83.563
|  | 691 | 83.448
|  | 692 | 83.344
|  | 693 | 83.279
|  | 694 | 83.202
|  | 695 | 83.003
|  | 696 | 83.09
|  | 697 | 83.275
|  | 698 | 83.11
|  | 699 | 83.332
|  | 700 | 83.321