## Attenuation Varying Input Power
|  | Frequency (Hz) | Noise Attenuation Factor
|  |  | 0.5 mW Input Power | 1.0 mW Input Power | 1.5 mW Input Power | 3 mW Input Power | 10 mW Input Power | 30 mW Input Power | 100 mW Input Power
|  | 6 | 150.3364 | 233.092 | 108.0782 | 111.5743 | 146.6846 | 105.5566 | 399.5463
|  | 8 | 188.4524 | 395.635 | 130.3199 | 140.857 | 154.9948 | 141.7957 | 442.6246
|  | 10 | 168.0384 | 352.2004 | 139.8712 | 138.7966 | 201.6986 | 137.0273 | 387.8265
|  | 20 | 191.3005 | 301.576 | 252.9943 | 178.6842 | 198.7172 | 151.7623 | 425.2001
Noise Eater Noise Attenuation Factor as a Function of Input Power |  | 40 | 174.0926 | 243.8355 | 194.7402 | 209.7655 | 224.7682 | 89.7637 | 363.8565
|  | 60 | 89.055 | 259.3862 | 117.9394 | 177.4179 | 161.6683 | 67.7378 | 269.694
|  | 80 | 72.6071 | 213.6279 | 83.5856 | 147.4363 | 114.9772 | 58.3991 | 240.5826
Item # | NEL04A(/M) | 100 | 65.0603 | 157.5125 | 69.1696 | 123.905 | 103.209 | 52.7228 | 181.9919
DISCLAIMER: The data presented here are typical. Slight variations in performance data will occur from lot to lot. Please contact Technical Support with any questions regarding the use or reliability of this data. |  | 120 | 58.2329 | 137.2075 | 59.2687 | 108.1809 | 84.6651 | 45.6497 | 164.5019
|  | 140 | 51.2512 | 134.6685 | 51.7845 | 93.3454 | 75.8742 | 40.3515 | 141.0985
|  | 160 | 46.7204 | 98.834 | 46.6203 | 83.6806 | 71.2894 | 36.4364 | 117.6639
|  | 180 | 45.5687 | 90.6006 | 42.012 | 75.0339 | 59.9266 | 33.7524 | 102.6242
|  | 200 | 38.4605 | 82.7858 | 42.0295 | 66.8081 | 55.9367 | 30.4997 | 92.8525
|  | 200 | 39.4034 | 86.5987 | 42.5255 | 65.622 | 54.3024 | 31.0754 | 91.4038
|  | 300 | 26.5595 | 53.6073 | 25.1512 | 41.6418 | 36.796 | 20.6961 | 57.5846
Additional Information: |  | 400 | 19.642 | 35.5011 | 18.4222 | 28.3691 | 26.3106 | 15.3544 | 42.1003
Data taken at 1550 nm, 5% signal modulation (noise level) |  | 500 | 14.6726 | 27.3642 | 13.8417 | 19.0245 | 20.7693 | 11.8047 | 30.5183
|  | 600 | 11.5688 | 20.6414 | 10.6588 | 11.9762 | 16.4771 | 9.4259 | 22.9457
|  | 700 | 8.7179 | 16.6195 | 8.2611 | 8.5058 | 13.2136 | 7.7846 | 17.7204
|  | 800 | 6.7969 | 12.8615 | 6.4287 | 6.6027 | 10.8339 | 6.0356 | 13.894
|  | 900 | 4.8273 | 11.7504 | 5.1012 | 4.0406 | 8.6381 | 4.4398 | 10.6211
|  | 1000 | 3.8151 | 8.3872 | 3.9419 | 4.2023 | 6.6232 | 3.2418 | 10.1936
|  | 1200 | 2.5967 | 3.2326 | 2.8199 | 3.9551 | 4.3443 | 2.078 | 5.4539
|  | 1400 | 2.7175 | 3.3024 | 2.3232 | 1.019 | 3.4774 | 1.3105 | 3.9539
|  | 1600 | 0.96974 | 4.3583 | 0.90226 | 0.89898 | 2.1327 | 0.98286 | 5.9709
|  | 1800 | 0.73427 | 3.0067 | 0.78507 | 0.85613 | 2.0176 | 0.88263 | 3.0271
|  | 2000 | 0.67224 | 1.217 | 0.6983 | 0.81663 | 0.87706 | 0.82912 | 1.1605
|  | 2200 | 0.65367 | 0.8114 | 0.6798 | 0.79858 | 0.79687 | 0.80396 | 0.96884
|  | 2400 | 0.64888 | 0.62098 | 0.67629 | 0.78917 | 0.76991 | 0.78869 | 0.86331
|  | 2600 | 0.64861 | 0.58322 | 0.67665 | 0.7851 | 0.75698 | 0.78221 | 0.80284
|  | 2800 | 0.65361 | 0.57119 | 0.68124 | 0.78349 | 0.74731 | 0.78104 | 0.7637
|  | 3000 | 0.6602 | 0.56888 | 0.68867 | 0.78402 | 0.74609 | 0.77986 | 0.7393
|  | 3200 | 0.66944 | 0.57215 | 0.69761 | 0.78606 | 0.74535 | 0.78388 | 0.72726
|  | 3400 | 0.6791 | 0.57564 | 0.70701 | 0.78952 | 0.74526 | 0.78427 | 0.72233
|  | 3600 | 0.72011 | 0.61044 | 0.73081 | 0.80127 | 0.74826 | 0.79641 | 0.72683
|  | 3800 | 0.70571 | 0.59759 | 0.72857 | 0.79772 | 0.75208 | 0.79248 | 0.77313
|  | 4000 | 0.7221 | 0.62006 | 0.74137 | 0.80351 | 0.75763 | 0.79939 | 0.79075

## Attenuation Varying Input Mod.
|  | Frequency (Hz) | Noise Attenuation Factor
|  |  | 5% Modulation | 10% Modulation | 15% Modulation | 20% Modulation | 30% Modulation
|  | 6 | 170.3347 | 1226.7113 | 388.7034 | 291.6184 | 152.0472
|  | 8 | 178.6134 | 1114.9013 | 343.8558 | 347.2575 | 140.211
|  | 10 | 178.3693 | 967.4864 | 386.918 | 431.4589 | 144.8707
|  | 20 | 242.4987 | 554.9677 | 294.253 | 425.1169 | 128.5103
Noise Eater Noise Attenuation Factor as a Function of Input Signal Modulation (Noise Level) |  | 40 | 355.3213 | 267.1769 | 245.4924 | 248.0995 | 133.322
|  | 60 | 245.9927 | 172.7962 | 206.3836 | 186.7954 | 129.5235
|  | 80 | 158.774 | 150.9436 | 166.195 | 149.4313 | 110.2374
Item # | NEL04A(/M) | 100 | 120.9771 | 127.3716 | 132.5294 | 121.6002 | 98.6066
DISCLAIMER: The data presented here are typical. Slight variations in performance data will occur from lot to lot. Please contact Technical Support with any questions regarding the use or reliability of this data. |  | 120 | 98.4953 | 109.5726 | 108.2591 | 98.6107 | 86.0808
|  | 140 | 84.9142 | 97.3079 | 91.4205 | 67.172 | 76.7729
|  | 160 | 74.2044 | 86.3061 | 77.3466 | 54.6088 | 61.1634
|  | 180 | 66.3923 | 77.3204 | 58.1694 | 49.9453 | 24.2125
|  | 200 | 57.9625 | 69.6272 | 42.3927 | 40.052 | 11.7827
|  | 200 | 57.9179 | 69.2655 | 43.1225 | 39.6527 | 11.8724
|  | 300 | 37.7448 | 34.749 | 19.2341 | 4.5739 | 3.0051
Additional Information: |  | 400 | 27.7614 | 19.6047 | 4.6495 | 2.3809 | 1.9513
Data taken at 1550 mn, 3 mW input power. |  | 500 | 20.5679 | 9.2684 | 2.8699 | 1.3881 | 1.6089
|  | 600 | 15.7307 | 4.0734 | 2.1713 | 1.1562 | 1.4164
|  | 700 | 12.3118 | 3.0294 | 1.2452 | 1.0459 | 1.1967
|  | 800 | 9.1872 | 2.1391 | 1.0894 | 1.0024 | 1.0878
|  | 900 | 7.3382 | 1.2975 | 0.99989 | 0.98144 | 1.0402
|  | 1000 | 5.2272 | 1.1123 | 0.95786 | 0.96779 | 1.0136
|  | 1200 | 2.2381 | 0.98172 | 0.92896 | 0.95312 | 0.98613
|  | 1400 | 2.4384 | 0.91839 | 0.92033 | 0.94598 | 0.97271
|  | 1600 | 0.81686 | 0.88524 | 0.91637 | 0.94321 | 0.96555
|  | 1800 | 0.75297 | 0.88893 | 0.91569 | 0.94464 | 0.96047
|  | 2000 | 0.71625 | 0.86489 | 0.91635 | 0.94352 | 0.95876
|  | 2200 | 0.70942 | 0.86375 | 0.91789 | 0.94468 | 0.95733
|  | 2400 | 0.70673 | 0.86452 | 0.92004 | 0.94624 | 0.95639
|  | 2600 | 0.70742 | 0.86562 | 0.92247 | 0.94761 | 0.95755
|  | 2800 | 0.71069 | 0.86784 | 0.92434 | 0.94946 | 0.96061
|  | 3000 | 0.71628 | 0.87151 | 0.9262 | 0.95123 | 0.96072
|  | 3200 | 0.72286 | 0.87467 | 0.92835 | 0.95277 | 0.96067
|  | 3400 | 0.7282 | 0.87701 | 0.93024 | 0.9543 | 0.96116
|  | 3600 | 0.74399 | 0.88148 | 0.93537 | 0.95673 | 0.96094
|  | 3800 | 0.74074 | 0.88319 | 0.93459 | 0.95724 | 0.9617
|  | 4000 | 0.74677 | 0.88636 | 0.93649 | 0.95895 | 0.96532

## Attenuation Varying Output Powe
|  | Frequency (Hz) | Noise Attenuation Factor
|  |  | 5% Signal Attenuation | 10% Signal Attenuation | 20% Signal Attenuation | 30% Signal Attenuation | 40% Signal Attenuation | 50% Signal Attenuation | 60% Signal Attenuation | 70% Signal Attenuation
|  | 6 | 119.3361 | 179.1759 | 302.6794 | 963.3872 | 399.5463 | 182.9085 | 113.6197 | 87.2517
|  | 8 | 118.7351 | 273.4469 | 485.0079 | 1260.2918 | 442.6246 | 193.2463 | 119.1603 | 78.7066
|  | 10 | 152.124 | 269.3887 | 605.8241 | 2109.3799 | 387.8265 | 187.2936 | 149.6474 | 77.2627
|  | 20 | 164.5065 | 350.7446 | 509.5384 | 1610.798 | 425.2001 | 187.8994 | 124.9773 | 89.3133
Noise Eater Noise Attenuation Factor as a Function of Output Power Level (Attenuation Factor) |  | 40 | 129.2435 | 311.0593 | 626.984 | 804.5193 | 363.8565 | 216.0806 | 122.2296 | 74.9744
|  | 60 | 110.5689 | 250.9024 | 367.0943 | 442.8517 | 269.694 | 163.8745 | 115.3242 | 66.1513
|  | 80 | 101.7581 | 192.3586 | 275.4893 | 417.387 | 240.5826 | 145.6052 | 94.9565 | 58.1589
Item # | NEL04A(/M) | 100 | 92.3036 | 176.4781 | 224.8855 | 232.6233 | 181.9919 | 125.6218 | 83.4641 | 53.2734
DISCLAIMER: The data presented here are typical. Slight variations in performance data will occur from lot to lot. Please contact Technical Support with any questions regarding the use or reliability of this data. |  | 120 | 85.4503 | 149.1438 | 197.3365 | 197.6626 | 164.5019 | 114.6767 | 78.8631 | 49.6994
|  | 140 | 77.6787 | 127.2719 | 155.9453 | 162.4882 | 141.0985 | 102.2891 | 69.1007 | 43.0581
|  | 160 | 69.2604 | 112.7213 | 135.8855 | 139.0949 | 117.6639 | 85.6908 | 61.5594 | 38.8864
|  | 180 | 63.8231 | 101.3083 | 121.0639 | 129.4412 | 102.6242 | 80.7958 | 55.82 | 35.0751
|  | 200 | 58.4701 | 92.9016 | 110.1464 | 111.1649 | 92.8525 | 70.2931 | 50.3957 | 31.5514
|  | 200 | 58.1554 | 92.8416 | 107.5007 | 107.4533 | 91.4038 | 70.8784 | 49.8789 | 31.6051
|  | 300 | 39.4674 | 60.0091 | 68.3174 | 67.4771 | 57.5846 | 45.927 | 34.4131 | 21.2566
Additional Information: |  | 400 | 27.2795 | 42.4184 | 47.4294 | 47.5358 | 42.1003 | 33.1996 | 24.5095 | 14.8514
Data taken at 1550 nm, 3 mW input power. |  | 500 | 19.026 | 30.1156 | 34.1692 | 34.5001 | 30.5183 | 24.6572 | 18.048 | 10.355
|  | 600 | 12.1738 | 21.6142 | 25.3652 | 25.89 | 22.9457 | 18.773 | 13.0717 | 8.0853
|  | 700 | 9.1054 | 14.8216 | 19.6791 | 20.2492 | 17.7204 | 13.7715 | 10.2924 | 5.8226
|  | 800 | 6.0936 | 12.0741 | 14.376 | 14.6511 | 13.894 | 10.9102 | 9.0211 | 4.5765
|  | 900 | 4.4964 | 10.7132 | 10.2744 | 10.4683 | 10.6211 | 10.1134 | 5.9592 | 3.6492
|  | 1000 | 4.2049 | 6.9389 | 11.0128 | 11.4765 | 10.1936 | 6.1073 | 5.1307 | 3.7523
|  | 1200 | 1.2275 | 5.208 | 5.2649 | 5.4922 | 5.4539 | 5.2464 | 3.5043 | 2.4032
|  | 1400 | 0.93017 | 4.3355 | 3.8627 | 5.1361 | 3.9539 | 3.8702 | 4.5047 | 1.1638
|  | 1600 | 0.85422 | 1.211 | 4.4541 | 5.821 | 5.9709 | 4.6144 | 1.3735 | 0.91907
|  | 1800 | 0.83276 | 0.9844 | 1.356 | 3.3445 | 3.0271 | 1.4745 | 1.0558 | 0.83688
|  | 2000 | 0.80254 | 0.89044 | 1.0106 | 1.1865 | 1.1605 | 1.0141 | 0.87447 | 0.77461
|  | 2200 | 0.79232 | 0.83744 | 0.90585 | 0.99633 | 0.96884 | 0.876 | 0.79894 | 0.75437
|  | 2400 | 0.7871 | 0.80455 | 0.84503 | 0.89104 | 0.86331 | 0.80407 | 0.75911 | 0.74739
|  | 2600 | 0.78491 | 0.78306 | 0.80476 | 0.82807 | 0.80284 | 0.7633 | 0.73814 | 0.74701
|  | 2800 | 0.78523 | 0.76848 | 0.77716 | 0.78378 | 0.7637 | 0.73973 | 0.7286 | 0.75111
|  | 3000 | 0.78724 | 0.75959 | 0.75859 | 0.7538 | 0.7393 | 0.72649 | 0.72507 | 0.757
|  | 3200 | 0.78916 | 0.75409 | 0.74597 | 0.737 | 0.72726 | 0.72164 | 0.72742 | 0.76524
|  | 3400 | 0.79307 | 0.75236 | 0.73978 | 0.72949 | 0.72233 | 0.72097 | 0.74772 | 0.77288
|  | 3600 | 0.8112 | 0.76271 | 0.73994 | 0.72941 | 0.72683 | 0.78017 | 0.78615 | 0.78913
|  | 3800 | 0.80024 | 0.75494 | 0.73924 | 0.72656 | 0.77313 | 0.79573 | 0.78065 | 0.78852
|  | 4000 | 0.80474 | 0.76265 | 0.75621 | 0.79229 | 0.79075 | 0.79713 | 0.77926 | 0.79568

## Modulation Performance
|  | Frequency (Hz) | Max Modulation Depth
|  | 10 | 100
|  | 15 | 94.1216
|  | 20 | 84.8861
|  | 25 | 78.1283
Noise Eater Modulation Performance |  | 30 | 70.4565
|  | 35 | 64.3158
|  | 40 | 59.3768
Item # | NEL04A(/M) | 45 | 54.8566
DISCLAIMER: The data presented here are typical. Slight variations in performance data will occur from lot to lot. Please contact Technical Support with any questions regarding the use or reliability of this data. |  | 50 | 50.5597
|  | 55 | 47.3949
|  | 60 | 44.515
|  | 65 | 42.0949
|  | 70 | 39.1933
|  | 75 | 37.6181
|  | 80 | 35.8546
Additional Information: |  | 85 | 34.1875
|  | 90 | 31.7946
|  | 95 | 31.2086
|  | 100 | 29.7767
|  | 100 | 29.8291
|  | 150 | 22.5601
|  | 200 | 17.4267
|  | 250 | 14.9958
|  | 300 | 12.995
|  | 350 | 11.9714
|  | 400 | 10.8487
|  | 450 | 10.4572
|  | 500 | 9.6798
|  | 500 | 9.2667
|  | 600 | 8.4615
|  | 700 | 7.8809
|  | 800 | 7.5044
|  | 900 | 7.1618
|  | 1000 | 6.709
|  | 1000 | 6.7481
|  | 1500 | 6.4844
|  | 2000 | 5.8091
|  | 2500 | 5.7431
|  | 3000 | 5.4469

## Long-Term Performance
|  | Time (Hours) | Normalized Signal
|  |  | Without Noise Eater | With Noise Eater
|  | 0.02873 | 0.98828 | 0.78647
|  | 0.08617 | 0.98942 | 0.78653
|  | 0.14354 | 0.99099 | 0.78657
|  | 0.20101 | 0.99194 | 0.78658
Noise Eater Noise Long-Term Performance |  | 0.25846 | 0.99317 | 0.78652
|  | 0.31589 | 0.99423 | 0.78657
|  | 0.37334 | 0.9952 | 0.78661
Item # | NEL04A(/M) | 0.43077 | 0.99587 | 0.78658
DISCLAIMER: The data presented here are typical. Slight variations in performance data will occur from lot to lot. Please contact Technical Support with any questions regarding the use or reliability of this data. |  | 0.48812 | 0.99558 | 0.78656
|  | 0.54562 | 0.99501 | 0.78665
|  | 0.60308 | 0.99428 | 0.78678
|  | 0.66065 | 0.9936 | 0.78703
|  | 0.71852 | 0.99106 | 0.78719
|  | 0.77603 | 0.99318 | 0.78717
|  | 0.83356 | 0.99923 | 0.78717
Additional Information: |  | 0.89109 | 1 | 0.78715
|  | 0.94862 | 0.99943 | 0.78721
|  | 1.0061 | 0.99868 | 0.78714
|  | 1.0635 | 0.99763 | 0.78721
|  | 1.1209 | 0.99636 | 0.78724
|  | 1.1784 | 0.99512 | 0.78724
|  | 1.2359 | 0.99389 | 0.78722
|  | 1.2935 | 0.99315 | 0.78716
|  | 1.351 | 0.99308 | 0.78715
|  | 1.4085 | 0.99362 | 0.78712
|  | 1.4661 | 0.99424 | 0.78712
|  | 1.5235 | 0.9943 | 0.78708
|  | 1.581 | 0.99376 | 0.78707
|  | 1.6385 | 0.99297 | 0.78705
|  | 1.6963 | 0.99235 | 0.78703
|  | 1.7539 | 0.9923 | 0.78701
|  | 1.8115 | 0.99266 | 0.78696
|  | 1.869 | 0.99303 | 0.78694
|  | 1.9264 | 0.9935 | 0.78693
|  | 1.9839 | 0.99347 | 0.78685
|  | 2.0415 | 0.99325 | 0.78677
|  | 2.0988 | 0.99277 | 0.78674
|  | 2.1562 | 0.99208 | 0.78674
|  | 2.2137 | 0.99142 | 0.78678
|  | 2.2712 | 0.99061 | 0.78672
|  | 2.3286 | 0.98982 | 0.78667
|  | 2.3861 | 0.98924 | 0.78666
|  | 2.4436 | 0.98878 | 0.78662
|  | 2.5011 | 0.98862 | 0.78659
|  | 2.5585 | 0.98884 | 0.78653
|  | 2.616 | 0.98929 | 0.78651
|  | 2.6735 | 0.99011 | 0.78652
|  | 2.7311 | 0.99127 | 0.78646
|  | 2.7885 | 0.99263 | 0.78641
|  | 2.8458 | 0.99415 | 0.78638
|  | 2.9032 | 0.99555 | 0.78633
|  | 2.9605 | 0.99651 | 0.78627
|  | 3.0179 | 0.99715 | 0.78625
|  | 3.0752 | 0.9973 | 0.78626
|  | 3.1326 | 0.9971 | 0.78623
|  | 3.1899 | 0.99678 | 0.78615
|  | 3.2472 | 0.99628 | 0.78614
|  | 3.3046 | 0.99589 | 0.78611
|  | 3.362 | 0.99543 | 0.78608
|  | 3.4192 | 0.99527 | 0.78612
|  | 3.4765 | 0.9951 | 0.78611
|  | 3.5339 | 0.99508 | 0.78605
|  | 3.5913 | 0.99482 | 0.78604
|  | 3.6486 | 0.99473 | 0.78604
|  | 3.7063 | 0.99427 | 0.786
|  | 3.7636 | 0.99388 | 0.78599
|  | 3.821 | 0.99355 | 0.78595
|  | 3.8784 | 0.99315 | 0.78591
|  | 3.9357 | 0.99297 | 0.78588
|  | 3.9932 | 0.99279 | 0.78585
|  | 4.0505 | 0.99272 | 0.78587
|  | 4.1078 | 0.9925 | 0.78585
|  | 4.1651 | 0.99216 | 0.78583
|  | 4.2225 | 0.99156 | 0.78583
|  | 4.2798 | 0.99063 | 0.78577
|  | 4.3371 | 0.98963 | 0.78578
|  | 4.3945 | 0.98879 | 0.78577
|  | 4.4518 | 0.98787 | 0.78571
|  | 4.5091 | 0.98711 | 0.78569
|  | 4.5664 | 0.98677 | 0.78569
|  | 4.6237 | 0.98649 | 0.78572
|  | 4.6813 | 0.98642 | 0.7857
|  | 4.7388 | 0.98626 | 0.7857
|  | 4.7961 | 0.98604 | 0.78567
|  | 4.8534 | 0.98599 | 0.78561
|  | 4.9107 | 0.98611 | 0.78558
|  | 4.968 | 0.98617 | 0.78556
|  | 5.0253 | 0.98656 | 0.78556
|  | 5.0827 | 0.98679 | 0.7855
|  | 5.14 | 0.98706 | 0.7855
|  | 5.1974 | 0.9873 | 0.78549
|  | 5.2547 | 0.9874 | 0.78552
|  | 5.312 | 0.9873 | 0.78547
|  | 5.3693 | 0.98704 | 0.78547
|  | 5.4268 | 0.9867 | 0.78547
|  | 5.4842 | 0.98609 | 0.78549
|  | 5.5416 | 0.98552 | 0.78545
|  | 5.599 | 0.98494 | 0.78545
|  | 5.6565 | 0.98423 | 0.78542
|  | 5.7141 | 0.98379 | 0.78541
|  | 5.7714 | 0.98379 | 0.78544
|  | 5.8288 | 0.98402 | 0.78546
|  | 5.8861 | 0.98437 | 0.78544
|  | 5.9435 | 0.98476 | 0.78543
|  | 6.0008 | 0.98505 | 0.7854
|  | 6.0581 | 0.98513 | 0.78535
|  | 6.1155 | 0.98505 | 0.78542
|  | 6.1728 | 0.98471 | 0.7854
|  | 6.2301 | 0.98421 | 0.78541
|  | 6.2874 | 0.98367 | 0.7854
|  | 6.3448 | 0.98311 | 0.78533
|  | 6.4021 | 0.98277 | 0.78533
|  | 6.4594 | 0.98257 | 0.78531
|  | 6.5167 | 0.98251 | 0.78531
|  | 6.574 | 0.98261 | 0.78531
|  | 6.6315 | 0.98253 | 0.78522
|  | 6.6892 | 0.98247 | 0.78521
|  | 6.7466 | 0.98242 | 0.78522
|  | 6.8039 | 0.98225 | 0.78524
|  | 6.8612 | 0.98206 | 0.78521
|  | 6.9186 | 0.98196 | 0.78521
|  | 6.9761 | 0.98188 | 0.78523
|  | 7.0335 | 0.98211 | 0.78526
|  | 7.0909 | 0.98267 | 0.78524
|  | 7.1482 | 0.98341 | 0.78524
|  | 7.2055 | 0.9842 | 0.78527
|  | 7.2629 | 0.98503 | 0.78524
|  | 7.3204 | 0.9857 | 0.78525
|  | 7.3778 | 0.9861 | 0.78527
|  | 7.4351 | 0.98636 | 0.78526
|  | 7.4924 | 0.98623 | 0.78528
|  | 7.5498 | 0.98585 | 0.78521
|  | 7.6074 | 0.98526 | 0.78519
|  | 7.6648 | 0.98451 | 0.78516
|  | 7.7225 | 0.98368 | 0.78518
|  | 7.7799 | 0.98283 | 0.7852
|  | 7.8373 | 0.9821 | 0.78517
|  | 7.8946 | 0.98158 | 0.78517
|  | 7.9519 | 0.98116 | 0.78516
|  | 8.0092 | 0.98091 | 0.78515
|  | 8.0666 | 0.98081 | 0.78514
|  | 8.124 | 0.98074 | 0.78512
|  | 8.1814 | 0.98081 | 0.78509
|  | 8.2387 | 0.98085 | 0.7851
|  | 8.2961 | 0.98108 | 0.78507
|  | 8.3535 | 0.98151 | 0.78505
|  | 8.4109 | 0.98219 | 0.78508
|  | 8.4682 | 0.98306 | 0.78506
|  | 8.5256 | 0.98403 | 0.78512
|  | 8.5831 | 0.98506 | 0.78513
|  | 8.6405 | 0.98592 | 0.78512
|  | 8.6982 | 0.9866 | 0.78512
|  | 8.7555 | 0.98701 | 0.7851
|  | 8.8129 | 0.98724 | 0.78511
|  | 8.8702 | 0.9872 | 0.78513
|  | 8.9275 | 0.98691 | 0.78514
|  | 8.9849 | 0.98634 | 0.7851
|  | 9.0423 | 0.98561 | 0.78507
|  | 9.0997 | 0.98464 | 0.7851
|  | 9.157 | 0.98373 | 0.78508
|  | 9.2144 | 0.98284 | 0.78509
|  | 9.2717 | 0.98203 | 0.78504
|  | 9.329 | 0.98141 | 0.78503
|  | 9.3863 | 0.98099 | 0.7851
|  | 9.4437 | 0.98071 | 0.78507
|  | 9.5012 | 0.9806 | 0.78507
|  | 9.5586 | 0.98061 | 0.78507
|  | 9.616 | 0.98082 | 0.78507
|  | 9.6739 | 0.98124 | 0.78506
|  | 9.7327 | 0.9818 | 0.78507
|  | 9.7901 | 0.98281 | 0.78507
|  | 9.8473 | 0.98381 | 0.78508
|  | 9.9047 | 0.98482 | 0.78508
|  | 9.9622 | 0.98573 | 0.78507
|  | 10.0196 | 0.98646 | 0.78505
|  | 10.0769 | 0.98719 | 0.78503
|  | 10.1342 | 0.98762 | 0.78505
|  | 10.1916 | 0.98779 | 0.78506
|  | 10.249 | 0.98774 | 0.7851
|  | 10.3063 | 0.98748 | 0.78506
|  | 10.3635 | 0.98709 | 0.78508
|  | 10.4208 | 0.9865 | 0.7851
|  | 10.4783 | 0.98562 | 0.78506
|  | 10.5356 | 0.98477 | 0.78508
|  | 10.593 | 0.9838 | 0.78509
|  | 10.6504 | 0.98286 | 0.78507
|  | 10.7082 | 0.98209 | 0.78506
|  | 10.7656 | 0.98148 | 0.78505
|  | 10.8231 | 0.98111 | 0.78508
|  | 10.8806 | 0.98093 | 0.78507
|  | 10.938 | 0.98091 | 0.78508
|  | 10.9953 | 0.9812 | 0.78506
|  | 11.0527 | 0.98169 | 0.78503
|  | 11.1101 | 0.98241 | 0.78507
|  | 11.1674 | 0.98329 | 0.78507
|  | 11.2248 | 0.98429 | 0.78509
|  | 11.2822 | 0.9852 | 0.7851
|  | 11.3397 | 0.98614 | 0.78507
|  | 11.3969 | 0.98693 | 0.78509
|  | 11.4543 | 0.98752 | 0.78505
|  | 11.5117 | 0.98781 | 0.78503
|  | 11.569 | 0.98797 | 0.78507
|  | 11.6264 | 0.98801 | 0.78506
|  | 11.684 | 0.98785 | 0.78508
|  | 11.7414 | 0.98754 | 0.78507
|  | 11.7987 | 0.98701 | 0.78505
|  | 11.8561 | 0.98634 | 0.78504
|  | 11.9134 | 0.98546 | 0.78506
|  | 11.9707 | 0.98461 | 0.78508
|  | 12.028 | 0.98375 | 0.78507
|  | 12.0854 | 0.98281 | 0.78507
|  | 12.1428 | 0.98221 | 0.78507
|  | 12.2002 | 0.98157 | 0.78507
|  | 12.2575 | 0.98136 | 0.78509
|  | 12.3148 | 0.98151 | 0.78509
|  | 12.3722 | 0.98177 | 0.78508
|  | 12.4295 | 0.98224 | 0.78511
|  | 12.4869 | 0.98291 | 0.7851
|  | 12.5442 | 0.98369 | 0.7851
|  | 12.6016 | 0.98467 | 0.7851
|  | 12.6591 | 0.98558 | 0.78506
|  | 12.7168 | 0.98639 | 0.78508
|  | 12.7742 | 0.98701 | 0.78506
|  | 12.8315 | 0.98749 | 0.78506
|  | 12.8889 | 0.98782 | 0.78508
|  | 12.9464 | 0.98801 | 0.78512
|  | 13.0037 | 0.98809 | 0.78509
|  | 13.0611 | 0.98798 | 0.78509
|  | 13.1184 | 0.98771 | 0.78508
|  | 13.1758 | 0.98733 | 0.78509
|  | 13.2331 | 0.98677 | 0.78507
|  | 13.2904 | 0.98612 | 0.78507
|  | 13.3478 | 0.98529 | 0.78509
|  | 13.4053 | 0.98454 | 0.78509
|  | 13.4627 | 0.98363 | 0.78506
|  | 13.5201 | 0.98295 | 0.78506
|  | 13.5775 | 0.98245 | 0.78506
|  | 13.635 | 0.98216 | 0.78506
|  | 13.6927 | 0.98208 | 0.78506
|  | 13.7503 | 0.98224 | 0.78507
|  | 13.8077 | 0.98265 | 0.78506
|  | 13.8651 | 0.9834 | 0.78501
|  | 13.9225 | 0.98421 | 0.78503
|  | 13.98 | 0.98504 | 0.78504
|  | 14.0375 | 0.98588 | 0.78508
|  | 14.0948 | 0.98649 | 0.78507
|  | 14.1522 | 0.98706 | 0.78511
|  | 14.2096 | 0.98744 | 0.78509
|  | 14.2671 | 0.98772 | 0.78508
|  | 14.3246 | 0.98785 | 0.78506
|  | 14.382 | 0.98788 | 0.78504
|  | 14.4393 | 0.98784 | 0.78504
|  | 14.4967 | 0.98772 | 0.78502
|  | 14.554 | 0.98741 | 0.78504
|  | 14.6114 | 0.98695 | 0.78501
|  | 14.669 | 0.98648 | 0.78501
|  | 14.7266 | 0.98578 | 0.78502
|  | 14.784 | 0.98506 | 0.785
|  | 14.8414 | 0.98434 | 0.78499
|  | 14.8987 | 0.98366 | 0.78502
|  | 14.9561 | 0.98311 | 0.78503
|  | 15.0135 | 0.98272 | 0.785
|  | 15.0709 | 0.98251 | 0.78501
|  | 15.1282 | 0.98274 | 0.78502
|  | 15.1855 | 0.98315 | 0.78499
|  | 15.2431 | 0.98373 | 0.78499
|  | 15.3005 | 0.9844 | 0.785
|  | 15.3578 | 0.98515 | 0.78498
|  | 15.4151 | 0.98588 | 0.78496
|  | 15.4725 | 0.98635 | 0.78498
|  | 15.5299 | 0.9869 | 0.78496
|  | 15.5614 | 0.98732 | 0.78493

## Transmission
|  | Wavelength (nm) | Transmission (%)
|  | 900 | 74.7413
|  | 904 | 75.2009
|  | 908 | 75.8212
|  | 912 | 76.3527
Noise Eater Transmission |  | 916 | 76.8211
|  | 920 | 77.3432
|  | 924 | 77.7463
Item # | NEL04A(/M) | 928 | 78.1079
DISCLAIMER: The data presented here are typical. Slight variations in performance data will occur from lot to lot. Please contact Technical Support with any questions regarding the use or reliability of this data. |  | 932 | 78.5724
|  | 936 | 78.9238
|  | 940 | 79.3271
|  | 944 | 79.7856
|  | 948 | 80.1453
|  | 952 | 80.466
|  | 956 | 80.8569
Additional Information: |  | 960 | 81.1306
|  | 964 | 81.4122
|  | 968 | 81.7346
|  | 972 | 81.8871
|  | 976 | 82.1389
|  | 980 | 82.444
|  | 984 | 82.6136
|  | 988 | 82.769
|  | 992 | 82.996
|  | 996 | 83.1606
|  | 1000 | 83.2854
|  | 1004 | 83.4644
|  | 1008 | 83.599
|  | 1012 | 83.686
|  | 1016 | 83.8684
|  | 1020 | 83.9683
|  | 1024 | 83.9805
|  | 1028 | 84.1159
|  | 1032 | 84.1907
|  | 1036 | 84.2851
|  | 1040 | 84.3616
|  | 1044 | 84.4614
|  | 1048 | 84.4955
|  | 1052 | 84.5633
|  | 1056 | 84.6161
|  | 1060 | 84.6607
|  | 1064 | 84.6939
|  | 1068 | 84.7435
|  | 1072 | 84.7839
|  | 1076 | 84.7559
|  | 1080 | 84.8653
|  | 1084 | 84.8214
|  | 1088 | 84.8677
|  | 1092 | 84.892
|  | 1096 | 84.8736
|  | 1100 | 84.9007
|  | 1104 | 84.8991
|  | 1108 | 84.8851
|  | 1112 | 84.8528
|  | 1116 | 84.8546
|  | 1120 | 84.9209
|  | 1124 | 84.9323
|  | 1128 | 84.9468
|  | 1132 | 84.9469
|  | 1136 | 84.9975
|  | 1140 | 84.9882
|  | 1144 | 84.9629
|  | 1148 | 85.0269
|  | 1152 | 84.9732
|  | 1156 | 84.9819
|  | 1160 | 84.9542
|  | 1164 | 85.0023
|  | 1168 | 85.0184
|  | 1172 | 85.0077
|  | 1176 | 85.0091
|  | 1180 | 85.0335
|  | 1184 | 85.0865
|  | 1188 | 85.0779
|  | 1192 | 85.0187
|  | 1196 | 85.0662
|  | 1200 | 85.0741
|  | 1204 | 84.985
|  | 1208 | 85.0367
|  | 1212 | 85.02
|  | 1216 | 85.0593
|  | 1220 | 85.0541
|  | 1224 | 85.0464
|  | 1228 | 85.0077
|  | 1232 | 84.9962
|  | 1236 | 84.976
|  | 1240 | 84.9481
|  | 1244 | 84.9361
|  | 1248 | 84.9683
|  | 1252 | 84.9518
|  | 1256 | 85.066
|  | 1260 | 85.0766
|  | 1264 | 85.0418
|  | 1268 | 85.0192
|  | 1272 | 85.0619
|  | 1276 | 85.0932
|  | 1280 | 85.116
|  | 1284 | 85.0492
|  | 1288 | 85.1323
|  | 1292 | 85.1266
|  | 1296 | 85.1742
|  | 1300 | 85.162
|  | 1304 | 85.1262
|  | 1308 | 85.1236
|  | 1312 | 85.1185
|  | 1316 | 85.1038
|  | 1320 | 85.0709
|  | 1324 | 85.0379
|  | 1328 | 85.0262
|  | 1332 | 84.9823
|  | 1336 | 84.9602
|  | 1340 | 84.8757
|  | 1344 | 84.7686
|  | 1348 | 84.6981
|  | 1352 | 84.6387
|  | 1356 | 84.6207
|  | 1360 | 84.3768
|  | 1364 | 83.976
|  | 1368 | 83.4146
|  | 1372 | 82.6693
|  | 1376 | 82.1006
|  | 1380 | 81.8226
|  | 1384 | 81.874
|  | 1388 | 82.34
|  | 1392 | 82.8405
|  | 1396 | 83.2857
|  | 1400 | 83.7078
|  | 1404 | 84.0549
|  | 1408 | 84.2644
|  | 1412 | 84.4166
|  | 1416 | 84.5867
|  | 1420 | 84.724
|  | 1424 | 84.7816
|  | 1428 | 84.9038
|  | 1432 | 84.8706
|  | 1436 | 84.8905
|  | 1440 | 84.9308
|  | 1444 | 84.9882
|  | 1448 | 85.0132
|  | 1452 | 84.989
|  | 1456 | 85.007
|  | 1460 | 85.0069
|  | 1464 | 85.0061
|  | 1468 | 85.0422
|  | 1472 | 85.0671
|  | 1476 | 85.0163
|  | 1480 | 85.058
|  | 1484 | 85.0955
|  | 1488 | 85.1175
|  | 1492 | 85.0056
|  | 1496 | 85.0686
|  | 1500 | 85.0543
|  | 1504 | 85.0698
|  | 1508 | 85.0704
|  | 1512 | 85.0117
|  | 1516 | 84.9928
|  | 1520 | 85.0077
|  | 1524 | 85.0119
|  | 1528 | 85.0766
|  | 1532 | 85.0442
|  | 1536 | 85.0618
|  | 1540 | 85.0136
|  | 1544 | 85.0212
|  | 1548 | 85.0154
|  | 1552 | 84.9945
|  | 1556 | 84.9693
|  | 1560 | 84.9725
|  | 1564 | 84.984
|  | 1568 | 84.9724
|  | 1572 | 84.944
|  | 1576 | 84.9808
|  | 1580 | 85.0073
|  | 1584 | 84.9901
|  | 1588 | 84.9899
|  | 1592 | 84.9642
|  | 1596 | 84.9308
|  | 1600 | 84.9358
|  | 1604 | 84.9381
|  | 1608 | 84.9098
|  | 1612 | 84.8378
|  | 1616 | 84.8741
|  | 1620 | 84.8785
|  | 1624 | 84.8332
|  | 1628 | 84.7956
|  | 1632 | 84.7725
|  | 1636 | 84.7493
|  | 1640 | 84.8359
|  | 1644 | 84.8096
|  | 1648 | 84.8033
|  | 1652 | 84.8366
|  | 1656 | 84.7405
|  | 1660 | 84.7817
|  | 1664 | 84.8004
|  | 1668 | 84.7509
|  | 1672 | 84.6939
|  | 1676 | 84.6543
|  | 1680 | 84.6927
|  | 1684 | 84.6627
|  | 1688 | 84.6512
|  | 1692 | 84.732
|  | 1696 | 84.6928
|  | 1700 | 84.761
|  | 1704 | 84.6431
|  | 1708 | 84.5787
|  | 1712 | 84.627
|  | 1716 | 84.5298
|  | 1720 | 84.6235
|  | 1724 | 84.5972
|  | 1728 | 84.6259
|  | 1732 | 84.5561
|  | 1736 | 84.5495
|  | 1740 | 84.4713
|  | 1744 | 84.5364
|  | 1748 | 84.5109
|  | 1752 | 84.5427
|  | 1756 | 84.5049
|  | 1760 | 84.5097
|  | 1764 | 84.4504
|  | 1768 | 84.4281
|  | 1772 | 84.4059
|  | 1776 | 84.3183
|  | 1780 | 84.435
|  | 1784 | 84.4099
|  | 1788 | 84.3503
|  | 1792 | 84.412
|  | 1796 | 84.176
|  | 1800 | 84.2082