## Reflectance
T1 Coated Textured Window Reflectance
|  | Wavelength (nm) | % Reflectance
|  | 200 | 0
|  | 201 | 0.01
|  | 202 | 0.03
|  | 203 | 0.02
Product Raw Data |  | 204 | 0.02
Textured Broadband Antireflective Window, UVFS, AR Range: 400 - 1100 nm |  | 205 | 0.02
|  | 206 | 0.01
|  | 207 | 0.01
|  | 208 | 0.01
Item # | W40510T1 | 209 | 0.02
| W40530T1 | 210 | 0.01
| W41010T1 | 211 | 0.02
| W41050T1 | 212 | 0.02
| W4051FT1 | 213 | 0.02
| W4053FT1 | 214 | 0.02
| W4101FT1 | 215 | 0.01
| W4105FT1 | 216 | 0.02
DISCLAIMER: The data presented here are typical. Slight variations in performance data will occur from lot to lot. Please contact Technical Support with any questions regarding the use or reliability of this data. |  | 217 | 0.01
|  | 218 | 0.01
|  | 219 | 0.01
|  | 220 | 0.01
|  | 221 | 0.02
|  | 222 | 0.02
This data may be used in publications. However, please cite Thorlabs as the source. |  | 223 | 0.02
|  | 224 | 0.02
|  | 225 | 0.02
Additional Information: |  | 226 | 0.02
The operational range is 400 nm to 1100 nm. This data was taken at 8° AOI. This is for unpolarized light. |  | 227 | 0.02
|  | 228 | 0.02
|  | 229 | 0.02
|  | 230 | 0.02
|  | 231 | 0.02
|  | 232 | 0.02
|  | 233 | 0.02
|  | 234 | 0.02
|  | 235 | 0.02
|  | 236 | 0.02
|  | 237 | 0.02
|  | 238 | 0.02
|  | 239 | 0.02
|  | 240 | 0.02
|  | 241 | 0.02
|  | 242 | 0.03
|  | 243 | 0.03
|  | 244 | 0.03
|  | 245 | 0.02
|  | 246 | 0.03
|  | 247 | 0.03
|  | 248 | 0.03
|  | 249 | 0.03
|  | 250 | 0.03
|  | 251 | 0.03
|  | 252 | 0.03
|  | 253 | 0.03
|  | 254 | 0.03
|  | 255 | 0.03
|  | 256 | 0.03
|  | 257 | 0.03
|  | 258 | 0.03
|  | 259 | 0.03
|  | 260 | 0.03
|  | 261 | 0.03
|  | 262 | 0.03
|  | 263 | 0.03
|  | 264 | 0.03
|  | 265 | 0.03
|  | 266 | 0.03
|  | 267 | 0.03
|  | 268 | 0.03
|  | 269 | 0.03
|  | 270 | 0.03
|  | 271 | 0.03
|  | 272 | 0.03
|  | 273 | 0.03
|  | 274 | 0.03
|  | 275 | 0.03
|  | 276 | 0.03
|  | 277 | 0.03
|  | 278 | 0.03
|  | 279 | 0.03
|  | 280 | 0.02
|  | 281 | 0.03
|  | 282 | 0.03
|  | 283 | 0.02
|  | 284 | 0.02
|  | 285 | 0.02
|  | 286 | 0.02
|  | 287 | 0.03
|  | 288 | 0.02
|  | 289 | 0.03
|  | 290 | 0.03
|  | 291 | 0.03
|  | 292 | 0.03
|  | 293 | 0.03
|  | 294 | 0.02
|  | 295 | 0.03
|  | 296 | 0.03
|  | 297 | 0.02
|  | 298 | 0.02
|  | 299 | 0.02
|  | 300 | 0.02
|  | 301 | 0.02
|  | 302 | 0.02
|  | 303 | 0.02
|  | 304 | 0.02
|  | 305 | 0.02
|  | 306 | 0.02
|  | 307 | 0.02
|  | 308 | 0.02
|  | 309 | 0.02
|  | 310 | 0.02
|  | 311 | 0.02
|  | 312 | 0.02
|  | 313 | 0.02
|  | 314 | 0.02
|  | 315 | 0.02
|  | 316 | 0.02
|  | 317 | 0.02
|  | 318 | 0.02
|  | 319 | 0.02
|  | 320 | 0.02
|  | 321 | 0.02
|  | 322 | 0.02
|  | 323 | 0.03
|  | 324 | 0.03
|  | 325 | 0.02
|  | 326 | 0.02
|  | 327 | 0.02
|  | 328 | 0.02
|  | 329 | 0.02
|  | 330 | 0.03
|  | 331 | 0.03
|  | 332 | 0.03
|  | 333 | 0.03
|  | 334 | 0.02
|  | 335 | 0.02
|  | 336 | 0.02
|  | 337 | 0.02
|  | 338 | 0.02
|  | 339 | 0.03
|  | 340 | 0.03
|  | 341 | 0.03
|  | 342 | 0.03
|  | 343 | 0.02
|  | 344 | 0.03
|  | 345 | 0.02
|  | 346 | 0.02
|  | 347 | 0.02
|  | 348 | 0.02
|  | 349 | 0.03
|  | 350 | 0.03
|  | 351 | 0.03
|  | 352 | 0.03
|  | 353 | 0.02
|  | 354 | 0.02
|  | 355 | 0.03
|  | 356 | 0.03
|  | 357 | 0.02
|  | 358 | 0.02
|  | 359 | 0.03
|  | 360 | 0.03
|  | 361 | 0.02
|  | 362 | 0.03
|  | 363 | 0.03
|  | 364 | 0.03
|  | 365 | 0.03
|  | 366 | 0.02
|  | 367 | 0.03
|  | 368 | 0.03
|  | 369 | 0.03
|  | 370 | 0.02
|  | 371 | 0.02
|  | 372 | 0.03
|  | 373 | 0.03
|  | 374 | 0.03
|  | 375 | 0.03
|  | 376 | 0.02
|  | 377 | 0.02
|  | 378 | 0.02
|  | 379 | 0.03
|  | 380 | 0.03
|  | 381 | 0.03
|  | 382 | 0.03
|  | 383 | 0.03
|  | 384 | 0.03
|  | 385 | 0.03
|  | 386 | 0.03
|  | 387 | 0.03
|  | 388 | 0.03
|  | 389 | 0.03
|  | 390 | 0.03
|  | 391 | 0.03
|  | 392 | 0.03
|  | 393 | 0.03
|  | 394 | 0.03
|  | 395 | 0.03
|  | 396 | 0.03
|  | 397 | 0.03
|  | 398 | 0.03
|  | 399 | 0.03
|  | 400 | 0.03
|  | 401 | 0.03
|  | 402 | 0.03
|  | 403 | 0.03
|  | 404 | 0.03
|  | 405 | 0.03
|  | 406 | 0.03
|  | 407 | 0.03
|  | 408 | 0.03
|  | 409 | 0.03
|  | 410 | 0.03
|  | 411 | 0.03
|  | 412 | 0.03
|  | 413 | 0.03
|  | 414 | 0.03
|  | 415 | 0.03
|  | 416 | 0.03
|  | 417 | 0.03
|  | 418 | 0.03
|  | 419 | 0.03
|  | 420 | 0.04
|  | 421 | 0.04
|  | 422 | 0.04
|  | 423 | 0.04
|  | 424 | 0.04
|  | 425 | 0.04
|  | 426 | 0.04
|  | 427 | 0.04
|  | 428 | 0.04
|  | 429 | 0.04
|  | 430 | 0.04
|  | 431 | 0.04
|  | 432 | 0.04
|  | 433 | 0.04
|  | 434 | 0.04
|  | 435 | 0.04
|  | 436 | 0.04
|  | 437 | 0.04
|  | 438 | 0.04
|  | 439 | 0.04
|  | 440 | 0.04
|  | 441 | 0.04
|  | 442 | 0.04
|  | 443 | 0.04
|  | 444 | 0.04
|  | 445 | 0.04
|  | 446 | 0.04
|  | 447 | 0.05
|  | 448 | 0.05
|  | 449 | 0.05
|  | 450 | 0.05
|  | 451 | 0.05
|  | 452 | 0.05
|  | 453 | 0.05
|  | 454 | 0.05
|  | 455 | 0.05
|  | 456 | 0.05
|  | 457 | 0.05
|  | 458 | 0.05
|  | 459 | 0.05
|  | 460 | 0.05
|  | 461 | 0.05
|  | 462 | 0.05
|  | 463 | 0.05
|  | 464 | 0.05
|  | 465 | 0.05
|  | 466 | 0.05
|  | 467 | 0.05
|  | 468 | 0.05
|  | 469 | 0.05
|  | 470 | 0.05
|  | 471 | 0.05
|  | 472 | 0.05
|  | 473 | 0.05
|  | 474 | 0.05
|  | 475 | 0.05
|  | 476 | 0.05
|  | 477 | 0.05
|  | 478 | 0.05
|  | 479 | 0.05
|  | 480 | 0.05
|  | 481 | 0.05
|  | 482 | 0.05
|  | 483 | 0.05
|  | 484 | 0.05
|  | 485 | 0.05
|  | 486 | 0.05
|  | 487 | 0.05
|  | 488 | 0.05
|  | 489 | 0.05
|  | 490 | 0.05
|  | 491 | 0.05
|  | 492 | 0.05
|  | 493 | 0.05
|  | 494 | 0.05
|  | 495 | 0.05
|  | 496 | 0.05
|  | 497 | 0.05
|  | 498 | 0.05
|  | 499 | 0.05
|  | 500 | 0.05
|  | 501 | 0.05
|  | 502 | 0.05
|  | 503 | 0.05
|  | 504 | 0.05
|  | 505 | 0.05
|  | 506 | 0.05
|  | 507 | 0.05
|  | 508 | 0.05
|  | 509 | 0.05
|  | 510 | 0.05
|  | 511 | 0.05
|  | 512 | 0.05
|  | 513 | 0.05
|  | 514 | 0.05
|  | 515 | 0.05
|  | 516 | 0.05
|  | 517 | 0.05
|  | 518 | 0.05
|  | 519 | 0.05
|  | 520 | 0.05
|  | 521 | 0.05
|  | 522 | 0.05
|  | 523 | 0.05
|  | 524 | 0.05
|  | 525 | 0.05
|  | 526 | 0.05
|  | 527 | 0.05
|  | 528 | 0.05
|  | 529 | 0.05
|  | 530 | 0.05
|  | 531 | 0.05
|  | 532 | 0.05
|  | 533 | 0.05
|  | 534 | 0.05
|  | 535 | 0.05
|  | 536 | 0.05
|  | 537 | 0.05
|  | 538 | 0.05
|  | 539 | 0.05
|  | 540 | 0.05
|  | 541 | 0.05
|  | 542 | 0.04
|  | 543 | 0.04
|  | 544 | 0.04
|  | 545 | 0.04
|  | 546 | 0.04
|  | 547 | 0.04
|  | 548 | 0.04
|  | 549 | 0.04
|  | 550 | 0.04
|  | 551 | 0.04
|  | 552 | 0.04
|  | 553 | 0.04
|  | 554 | 0.04
|  | 555 | 0.04
|  | 556 | 0.04
|  | 557 | 0.04
|  | 558 | 0.04
|  | 559 | 0.04
|  | 560 | 0.04
|  | 561 | 0.04
|  | 562 | 0.04
|  | 563 | 0.04
|  | 564 | 0.04
|  | 565 | 0.04
|  | 566 | 0.04
|  | 567 | 0.04
|  | 568 | 0.04
|  | 569 | 0.04
|  | 570 | 0.04
|  | 571 | 0.04
|  | 572 | 0.04
|  | 573 | 0.04
|  | 574 | 0.04
|  | 575 | 0.04
|  | 576 | 0.04
|  | 577 | 0.04
|  | 578 | 0.04
|  | 579 | 0.04
|  | 580 | 0.04
|  | 581 | 0.04
|  | 582 | 0.04
|  | 583 | 0.04
|  | 584 | 0.04
|  | 585 | 0.04
|  | 586 | 0.04
|  | 587 | 0.04
|  | 588 | 0.03
|  | 589 | 0.03
|  | 590 | 0.03
|  | 591 | 0.03
|  | 592 | 0.03
|  | 593 | 0.03
|  | 594 | 0.03
|  | 595 | 0.03
|  | 596 | 0.03
|  | 597 | 0.03
|  | 598 | 0.03
|  | 599 | 0.03
|  | 600 | 0.03
|  | 601 | 0.03
|  | 602 | 0.03
|  | 603 | 0.03
|  | 604 | 0.03
|  | 605 | 0.03
|  | 606 | 0.03
|  | 607 | 0.03
|  | 608 | 0.03
|  | 609 | 0.03
|  | 610 | 0.03
|  | 611 | 0.03
|  | 612 | 0.03
|  | 613 | 0.03
|  | 614 | 0.03
|  | 615 | 0.03
|  | 616 | 0.03
|  | 617 | 0.03
|  | 618 | 0.03
|  | 619 | 0.03
|  | 620 | 0.03
|  | 621 | 0.03
|  | 622 | 0.03
|  | 623 | 0.03
|  | 624 | 0.03
|  | 625 | 0.03
|  | 626 | 0.03
|  | 627 | 0.03
|  | 628 | 0.03
|  | 629 | 0.03
|  | 630 | 0.03
|  | 631 | 0.03
|  | 632 | 0.03
|  | 633 | 0.03
|  | 634 | 0.03
|  | 635 | 0.03
|  | 636 | 0.03
|  | 637 | 0.03
|  | 638 | 0.03
|  | 639 | 0.03
|  | 640 | 0.03
|  | 641 | 0.03
|  | 642 | 0.03
|  | 643 | 0.03
|  | 644 | 0.03
|  | 645 | 0.03
|  | 646 | 0.03
|  | 647 | 0.03
|  | 648 | 0.03
|  | 649 | 0.03
|  | 650 | 0.03
|  | 651 | 0.03
|  | 652 | 0.03
|  | 653 | 0.03
|  | 654 | 0.03
|  | 655 | 0.03
|  | 656 | 0.03
|  | 657 | 0.03
|  | 658 | 0.03
|  | 659 | 0.03
|  | 660 | 0.03
|  | 661 | 0.03
|  | 662 | 0.03
|  | 663 | 0.03
|  | 664 | 0.03
|  | 665 | 0.03
|  | 666 | 0.03
|  | 667 | 0.03
|  | 668 | 0.03
|  | 669 | 0.03
|  | 670 | 0.03
|  | 671 | 0.03
|  | 672 | 0.03
|  | 673 | 0.03
|  | 674 | 0.03
|  | 675 | 0.03
|  | 676 | 0.03
|  | 677 | 0.03
|  | 678 | 0.03
|  | 679 | 0.03
|  | 680 | 0.03
|  | 681 | 0.03
|  | 682 | 0.03
|  | 683 | 0.03
|  | 684 | 0.03
|  | 685 | 0.03
|  | 686 | 0.03
|  | 687 | 0.03
|  | 688 | 0.03
|  | 689 | 0.03
|  | 690 | 0.03
|  | 691 | 0.03
|  | 692 | 0.03
|  | 693 | 0.03
|  | 694 | 0.03
|  | 695 | 0.03
|  | 696 | 0.03
|  | 697 | 0.03
|  | 698 | 0.04
|  | 699 | 0.03
|  | 700 | 0.03
|  | 701 | 0.03
|  | 702 | 0.03
|  | 703 | 0.04
|  | 704 | 0.04
|  | 705 | 0.04
|  | 706 | 0.04
|  | 707 | 0.04
|  | 708 | 0.04
|  | 709 | 0.04
|  | 710 | 0.04
|  | 711 | 0.04
|  | 712 | 0.04
|  | 713 | 0.04
|  | 714 | 0.04
|  | 715 | 0.04
|  | 716 | 0.04
|  | 717 | 0.04
|  | 718 | 0.04
|  | 719 | 0.04
|  | 720 | 0.04
|  | 721 | 0.04
|  | 722 | 0.04
|  | 723 | 0.04
|  | 724 | 0.04
|  | 725 | 0.04
|  | 726 | 0.04
|  | 727 | 0.04
|  | 728 | 0.04
|  | 729 | 0.04
|  | 730 | 0.04
|  | 731 | 0.04
|  | 732 | 0.04
|  | 733 | 0.04
|  | 734 | 0.04
|  | 735 | 0.04
|  | 736 | 0.04
|  | 737 | 0.04
|  | 738 | 0.04
|  | 739 | 0.04
|  | 740 | 0.04
|  | 741 | 0.04
|  | 742 | 0.04
|  | 743 | 0.04
|  | 744 | 0.04
|  | 745 | 0.04
|  | 746 | 0.04
|  | 747 | 0.04
|  | 748 | 0.04
|  | 749 | 0.04
|  | 750 | 0.04
|  | 751 | 0.04
|  | 752 | 0.04
|  | 753 | 0.04
|  | 754 | 0.04
|  | 755 | 0.04
|  | 756 | 0.04
|  | 757 | 0.04
|  | 758 | 0.04
|  | 759 | 0.04
|  | 760 | 0.04
|  | 761 | 0.04
|  | 762 | 0.04
|  | 763 | 0.04
|  | 764 | 0.04
|  | 765 | 0.04
|  | 766 | 0.04
|  | 767 | 0.04
|  | 768 | 0.04
|  | 769 | 0.04
|  | 770 | 0.04
|  | 771 | 0.04
|  | 772 | 0.04
|  | 773 | 0.04
|  | 774 | 0.04
|  | 775 | 0.04
|  | 776 | 0.04
|  | 777 | 0.04
|  | 778 | 0.04
|  | 779 | 0.04
|  | 780 | 0.04
|  | 781 | 0.04
|  | 782 | 0.04
|  | 783 | 0.04
|  | 784 | 0.04
|  | 785 | 0.04
|  | 786 | 0.04
|  | 787 | 0.04
|  | 788 | 0.04
|  | 789 | 0.04
|  | 790 | 0.04
|  | 791 | 0.04
|  | 792 | 0.04
|  | 793 | 0.04
|  | 794 | 0.04
|  | 795 | 0.04
|  | 796 | 0.04
|  | 797 | 0.04
|  | 798 | 0.04
|  | 799 | 0.04
|  | 800 | 0.04
|  | 801 | 0.04
|  | 802 | 0.04
|  | 803 | 0.04
|  | 804 | 0.04
|  | 805 | 0.04
|  | 806 | 0.04
|  | 807 | 0.03
|  | 808 | 0.04
|  | 809 | 0.04
|  | 810 | 0.04
|  | 811 | 0.03
|  | 812 | 0.04
|  | 813 | 0.03
|  | 814 | 0.03
|  | 815 | 0.04
|  | 816 | 0.04
|  | 817 | 0.03
|  | 818 | 0.04
|  | 819 | 0.03
|  | 820 | 0.03
|  | 821 | 0.03
|  | 822 | 0.03
|  | 823 | 0.03
|  | 824 | 0.03
|  | 825 | 0.03
|  | 826 | 0.03
|  | 827 | 0.03
|  | 828 | 0.03
|  | 829 | 0.03
|  | 830 | 0.03
|  | 831 | 0.03
|  | 832 | 0.03
|  | 833 | 0.03
|  | 834 | 0.03
|  | 835 | 0.03
|  | 836 | 0.03
|  | 837 | 0.03
|  | 838 | 0.03
|  | 839 | 0.03
|  | 840 | 0.03
|  | 841 | 0.03
|  | 842 | 0.03
|  | 843 | 0.03
|  | 844 | 0.03
|  | 845 | 0.03
|  | 846 | 0.03
|  | 847 | 0.03
|  | 848 | 0.03
|  | 849 | 0.03
|  | 850 | 0.03
|  | 851 | 0.03
|  | 852 | 0.03
|  | 853 | 0.03
|  | 854 | 0.03
|  | 855 | 0.03
|  | 856 | 0.03
|  | 857 | 0.03
|  | 858 | 0.03
|  | 859 | 0.03
|  | 860 | 0.03
|  | 861 | 0.03
|  | 862 | 0.03
|  | 863 | 0.03
|  | 864 | 0.03
|  | 865 | 0.03
|  | 866 | 0.03
|  | 867 | 0.03
|  | 868 | 0.03
|  | 869 | 0.03
|  | 870 | 0.03
|  | 871 | 0.03
|  | 872 | 0.03
|  | 873 | 0.03
|  | 874 | 0.03
|  | 875 | 0.03
|  | 876 | 0.03
|  | 877 | 0.03
|  | 878 | 0.03
|  | 879 | 0.03
|  | 880 | 0.03
|  | 881 | 0.03
|  | 882 | 0.03
|  | 883 | 0.03
|  | 884 | 0.03
|  | 885 | 0.03
|  | 886 | 0.03
|  | 887 | 0.03
|  | 888 | 0.03
|  | 889 | 0.03
|  | 890 | 0.06
|  | 891 | 0.03
|  | 892 | 0.01
|  | 893 | 0.02
|  | 894 | 0.03
|  | 895 | 0.03
|  | 896 | 0.05
|  | 897 | 0.08
|  | 898 | 0.04
|  | 899 | 0.01
|  | 900 | 0.02
|  | 901 | 0.02
|  | 902 | 0.03
|  | 903 | 0.02
|  | 904 | 0.01
|  | 905 | 0.02
|  | 906 | 0.01
|  | 907 | 0.03
|  | 908 | 0.06
|  | 909 | 0.05
|  | 910 | 0.02
|  | 911 | 0.02
|  | 912 | 0.02
|  | 913 | 0.03
|  | 914 | 0.03
|  | 915 | 0.04
|  | 916 | 0.02
|  | 917 | 0.02
|  | 918 | 0.03
|  | 919 | 0.05
|  | 920 | 0.04
|  | 921 | 0.02
|  | 922 | 0.04
|  | 923 | 0.03
|  | 924 | 0.02
|  | 925 | 0.02
|  | 926 | 0.01
|  | 927 | 0.04
|  | 928 | 0.04
|  | 929 | 0.04
|  | 930 | 0.03
|  | 931 | 0.02
|  | 932 | 0.03
|  | 933 | 0.06
|  | 934 | 0.03
|  | 935 | 0.02
|  | 936 | 0.03
|  | 937 | 0.04
|  | 938 | 0.05
|  | 939 | 0.03
|  | 940 | 0.04
|  | 941 | 0.03
|  | 942 | 0.03
|  | 943 | 0.02
|  | 944 | 0.03
|  | 945 | 0.04
|  | 946 | 0.03
|  | 947 | 0.06
|  | 948 | 0.05
|  | 949 | 0.02
|  | 950 | 0.04
|  | 951 | 0.05
|  | 952 | 0.04
|  | 953 | 0.02
|  | 954 | 0.02
|  | 955 | 0.03
|  | 956 | 0.04
|  | 957 | 0.03
|  | 958 | 0.04
|  | 959 | 0.03
|  | 960 | 0.03
|  | 961 | 0.04
|  | 962 | 0.04
|  | 963 | 0.03
|  | 964 | 0.04
|  | 965 | 0.04
|  | 966 | 0.04
|  | 967 | 0.04
|  | 968 | 0.04
|  | 969 | 0.03
|  | 970 | 0.03
|  | 971 | 0.04
|  | 972 | 0.03
|  | 973 | 0.03
|  | 974 | 0.03
|  | 975 | 0.04
|  | 976 | 0.04
|  | 977 | 0.03
|  | 978 | 0.04
|  | 979 | 0.03
|  | 980 | 0.03
|  | 981 | 0.05
|  | 982 | 0.05
|  | 983 | 0.04
|  | 984 | 0.04
|  | 985 | 0.05
|  | 986 | 0.03
|  | 987 | 0.05
|  | 988 | 0.04
|  | 989 | 0.05
|  | 990 | 0.05
|  | 991 | 0.04
|  | 992 | 0.04
|  | 993 | 0.05
|  | 994 | 0.04
|  | 995 | 0.05
|  | 996 | 0.05
|  | 997 | 0.05
|  | 998 | 0.04
|  | 999 | 0.05
|  | 1000 | 0.03
|  | 1001 | 0.04
|  | 1002 | 0.05
|  | 1003 | 0.04
|  | 1004 | 0.04
|  | 1005 | 0.05
|  | 1006 | 0.04
|  | 1007 | 0.04
|  | 1008 | 0.04
|  | 1009 | 0.04
|  | 1010 | 0.04
|  | 1011 | 0.04
|  | 1012 | 0.04
|  | 1013 | 0.05
|  | 1014 | 0.05
|  | 1015 | 0.05
|  | 1016 | 0.04
|  | 1017 | 0.04
|  | 1018 | 0.05
|  | 1019 | 0.06
|  | 1020 | 0.04
|  | 1021 | 0.04
|  | 1022 | 0.05
|  | 1023 | 0.05
|  | 1024 | 0.06
|  | 1025 | 0.04
|  | 1026 | 0.06
|  | 1027 | 0.05
|  | 1028 | 0.05
|  | 1029 | 0.05
|  | 1030 | 0.05
|  | 1031 | 0.05
|  | 1032 | 0.05
|  | 1033 | 0.06
|  | 1034 | 0.06
|  | 1035 | 0.06
|  | 1036 | 0.05
|  | 1037 | 0.06
|  | 1038 | 0.05
|  | 1039 | 0.06
|  | 1040 | 0.06
|  | 1041 | 0.06
|  | 1042 | 0.06
|  | 1043 | 0.06
|  | 1044 | 0.06
|  | 1045 | 0.07
|  | 1046 | 0.06
|  | 1047 | 0.06
|  | 1048 | 0.07
|  | 1049 | 0.06
|  | 1050 | 0.06
|  | 1051 | 0.07
|  | 1052 | 0.07
|  | 1053 | 0.07
|  | 1054 | 0.06
|  | 1055 | 0.06
|  | 1056 | 0.07
|  | 1057 | 0.07
|  | 1058 | 0.07
|  | 1059 | 0.06
|  | 1060 | 0.07
|  | 1061 | 0.07
|  | 1062 | 0.07
|  | 1063 | 0.07
|  | 1064 | 0.07
|  | 1065 | 0.07
|  | 1066 | 0.07
|  | 1067 | 0.07
|  | 1068 | 0.08
|  | 1069 | 0.08
|  | 1070 | 0.08
|  | 1071 | 0.07
|  | 1072 | 0.08
|  | 1073 | 0.07
|  | 1074 | 0.07
|  | 1075 | 0.08
|  | 1076 | 0.08
|  | 1077 | 0.07
|  | 1078 | 0.07
|  | 1079 | 0.08
|  | 1080 | 0.09
|  | 1081 | 0.09
|  | 1082 | 0.09
|  | 1083 | 0.08
|  | 1084 | 0.09
|  | 1085 | 0.08
|  | 1086 | 0.08
|  | 1087 | 0.08
|  | 1088 | 0.09
|  | 1089 | 0.09
|  | 1090 | 0.09
|  | 1091 | 0.08
|  | 1092 | 0.09
|  | 1093 | 0.09
|  | 1094 | 0.08
|  | 1095 | 0.09
|  | 1096 | 0.09
|  | 1097 | 0.09
|  | 1098 | 0.09
|  | 1099 | 0.1
|  | 1100 | 0.1
|  | 1101 | 0.1
|  | 1102 | 0.1
|  | 1103 | 0.1
|  | 1104 | 0.1
|  | 1105 | 0.1
|  | 1106 | 0.1
|  | 1107 | 0.1
|  | 1108 | 0.1
|  | 1109 | 0.1
|  | 1110 | 0.09
|  | 1111 | 0.1
|  | 1112 | 0.1
|  | 1113 | 0.1
|  | 1114 | 0.1
|  | 1115 | 0.1
|  | 1116 | 0.1
|  | 1117 | 0.12
|  | 1118 | 0.11
|  | 1119 | 0.11
|  | 1120 | 0.11
|  | 1121 | 0.11
|  | 1122 | 0.11
|  | 1123 | 0.11
|  | 1124 | 0.11
|  | 1125 | 0.11
|  | 1126 | 0.12
|  | 1127 | 0.11
|  | 1128 | 0.12
|  | 1129 | 0.11
|  | 1130 | 0.12
|  | 1131 | 0.12
|  | 1132 | 0.12
|  | 1133 | 0.12
|  | 1134 | 0.12
|  | 1135 | 0.12
|  | 1136 | 0.13
|  | 1137 | 0.12
|  | 1138 | 0.12
|  | 1139 | 0.12
|  | 1140 | 0.13
|  | 1141 | 0.13
|  | 1142 | 0.13
|  | 1143 | 0.13
|  | 1144 | 0.13
|  | 1145 | 0.13
|  | 1146 | 0.13
|  | 1147 | 0.13
|  | 1148 | 0.13
|  | 1149 | 0.13
|  | 1150 | 0.13
|  | 1151 | 0.13
|  | 1152 | 0.13
|  | 1153 | 0.14
|  | 1154 | 0.14
|  | 1155 | 0.14
|  | 1156 | 0.14
|  | 1157 | 0.14
|  | 1158 | 0.14
|  | 1159 | 0.14
|  | 1160 | 0.14
|  | 1161 | 0.14
|  | 1162 | 0.14
|  | 1163 | 0.14
|  | 1164 | 0.15
|  | 1165 | 0.15
|  | 1166 | 0.15
|  | 1167 | 0.15
|  | 1168 | 0.15
|  | 1169 | 0.15
|  | 1170 | 0.15
|  | 1171 | 0.15
|  | 1172 | 0.15
|  | 1173 | 0.15
|  | 1174 | 0.15
|  | 1175 | 0.16
|  | 1176 | 0.16
|  | 1177 | 0.16
|  | 1178 | 0.16
|  | 1179 | 0.16
|  | 1180 | 0.16
|  | 1181 | 0.16
|  | 1182 | 0.16
|  | 1183 | 0.16
|  | 1184 | 0.16
|  | 1185 | 0.16
|  | 1186 | 0.17
|  | 1187 | 0.17
|  | 1188 | 0.17
|  | 1189 | 0.17
|  | 1190 | 0.17
|  | 1191 | 0.17
|  | 1192 | 0.17
|  | 1193 | 0.17
|  | 1194 | 0.18
|  | 1195 | 0.18
|  | 1196 | 0.18
|  | 1197 | 0.18
|  | 1198 | 0.18
|  | 1199 | 0.18
|  | 1200 | 0.18
|  | 1201 | 0.18
|  | 1202 | 0.19
|  | 1203 | 0.19
|  | 1204 | 0.19
|  | 1205 | 0.19
|  | 1206 | 0.19
|  | 1207 | 0.19
|  | 1208 | 0.19
|  | 1209 | 0.19
|  | 1210 | 0.19
|  | 1211 | 0.2
|  | 1212 | 0.19
|  | 1213 | 0.2
|  | 1214 | 0.2
|  | 1215 | 0.2
|  | 1216 | 0.2
|  | 1217 | 0.2
|  | 1218 | 0.21
|  | 1219 | 0.21
|  | 1220 | 0.2
|  | 1221 | 0.2
|  | 1222 | 0.21
|  | 1223 | 0.2
|  | 1224 | 0.21
|  | 1225 | 0.21
|  | 1226 | 0.21
|  | 1227 | 0.21
|  | 1228 | 0.21
|  | 1229 | 0.22
|  | 1230 | 0.22
|  | 1231 | 0.22
|  | 1232 | 0.21
|  | 1233 | 0.22
|  | 1234 | 0.22
|  | 1235 | 0.22
|  | 1236 | 0.22
|  | 1237 | 0.22
|  | 1238 | 0.23
|  | 1239 | 0.23
|  | 1240 | 0.23
|  | 1241 | 0.23
|  | 1242 | 0.23
|  | 1243 | 0.23
|  | 1244 | 0.23
|  | 1245 | 0.23
|  | 1246 | 0.24
|  | 1247 | 0.23
|  | 1248 | 0.23
|  | 1249 | 0.23
|  | 1250 | 0.24
|  | 1251 | 0.24
|  | 1252 | 0.24
|  | 1253 | 0.24
|  | 1254 | 0.25
|  | 1255 | 0.24
|  | 1256 | 0.24
|  | 1257 | 0.24
|  | 1258 | 0.24
|  | 1259 | 0.25
|  | 1260 | 0.25
|  | 1261 | 0.25
|  | 1262 | 0.25
|  | 1263 | 0.25
|  | 1264 | 0.25
|  | 1265 | 0.25
|  | 1266 | 0.26
|  | 1267 | 0.26
|  | 1268 | 0.26
|  | 1269 | 0.26
|  | 1270 | 0.26
|  | 1271 | 0.26
|  | 1272 | 0.26
|  | 1273 | 0.26
|  | 1274 | 0.26
|  | 1275 | 0.26
|  | 1276 | 0.27
|  | 1277 | 0.27
|  | 1278 | 0.27
|  | 1279 | 0.27
|  | 1280 | 0.27
|  | 1281 | 0.28
|  | 1282 | 0.27
|  | 1283 | 0.27
|  | 1284 | 0.28
|  | 1285 | 0.28
|  | 1286 | 0.29
|  | 1287 | 0.28
|  | 1288 | 0.28
|  | 1289 | 0.28
|  | 1290 | 0.29
|  | 1291 | 0.29
|  | 1292 | 0.29
|  | 1293 | 0.29
|  | 1294 | 0.3
|  | 1295 | 0.29
|  | 1296 | 0.3
|  | 1297 | 0.29
|  | 1298 | 0.29
|  | 1299 | 0.3
|  | 1300 | 0.3
|  | 1301 | 0.3
|  | 1302 | 0.31
|  | 1303 | 0.31
|  | 1304 | 0.31
|  | 1305 | 0.31
|  | 1306 | 0.3
|  | 1307 | 0.31
|  | 1308 | 0.31
|  | 1309 | 0.32
|  | 1310 | 0.31
|  | 1311 | 0.32
|  | 1312 | 0.32
|  | 1313 | 0.32
|  | 1314 | 0.32
|  | 1315 | 0.32
|  | 1316 | 0.32
|  | 1317 | 0.32
|  | 1318 | 0.33
|  | 1319 | 0.32
|  | 1320 | 0.33
|  | 1321 | 0.33
|  | 1322 | 0.33
|  | 1323 | 0.33
|  | 1324 | 0.33
|  | 1325 | 0.33
|  | 1326 | 0.33
|  | 1327 | 0.34
|  | 1328 | 0.34
|  | 1329 | 0.34
|  | 1330 | 0.34
|  | 1331 | 0.34
|  | 1332 | 0.34
|  | 1333 | 0.34
|  | 1334 | 0.35
|  | 1335 | 0.34
|  | 1336 | 0.35
|  | 1337 | 0.35
|  | 1338 | 0.35
|  | 1339 | 0.35
|  | 1340 | 0.35
|  | 1341 | 0.35
|  | 1342 | 0.36
|  | 1343 | 0.36
|  | 1344 | 0.36
|  | 1345 | 0.35
|  | 1346 | 0.36
|  | 1347 | 0.36
|  | 1348 | 0.36
|  | 1349 | 0.37
|  | 1350 | 0.37
|  | 1351 | 0.37
|  | 1352 | 0.37
|  | 1353 | 0.37
|  | 1354 | 0.37
|  | 1355 | 0.37
|  | 1356 | 0.38
|  | 1357 | 0.38
|  | 1358 | 0.38
|  | 1359 | 0.38
|  | 1360 | 0.37
|  | 1361 | 0.39
|  | 1362 | 0.38
|  | 1363 | 0.39
|  | 1364 | 0.38
|  | 1365 | 0.39
|  | 1366 | 0.39
|  | 1367 | 0.39
|  | 1368 | 0.39
|  | 1369 | 0.4
|  | 1370 | 0.4
|  | 1371 | 0.39
|  | 1372 | 0.4
|  | 1373 | 0.4
|  | 1374 | 0.4
|  | 1375 | 0.4
|  | 1376 | 0.4
|  | 1377 | 0.4
|  | 1378 | 0.42
|  | 1379 | 0.4
|  | 1380 | 0.41
|  | 1381 | 0.41
|  | 1382 | 0.41
|  | 1383 | 0.41
|  | 1384 | 0.41
|  | 1385 | 0.41
|  | 1386 | 0.41
|  | 1387 | 0.42
|  | 1388 | 0.43
|  | 1389 | 0.42
|  | 1390 | 0.43
|  | 1391 | 0.42
|  | 1392 | 0.43
|  | 1393 | 0.42
|  | 1394 | 0.43
|  | 1395 | 0.43
|  | 1396 | 0.42
|  | 1397 | 0.44
|  | 1398 | 0.44
|  | 1399 | 0.43
|  | 1400 | 0.44
|  | 1401 | 0.44
|  | 1402 | 0.44
|  | 1403 | 0.43
|  | 1404 | 0.44
|  | 1405 | 0.44
|  | 1406 | 0.45
|  | 1407 | 0.45
|  | 1408 | 0.44
|  | 1409 | 0.46
|  | 1410 | 0.45
|  | 1411 | 0.45
|  | 1412 | 0.45
|  | 1413 | 0.45
|  | 1414 | 0.46
|  | 1415 | 0.46
|  | 1416 | 0.46
|  | 1417 | 0.46
|  | 1418 | 0.46
|  | 1419 | 0.47
|  | 1420 | 0.48
|  | 1421 | 0.47
|  | 1422 | 0.47
|  | 1423 | 0.47
|  | 1424 | 0.46
|  | 1425 | 0.47
|  | 1426 | 0.48
|  | 1427 | 0.48
|  | 1428 | 0.48
|  | 1429 | 0.47
|  | 1430 | 0.48
|  | 1431 | 0.49
|  | 1432 | 0.48
|  | 1433 | 0.49
|  | 1434 | 0.49
|  | 1435 | 0.49
|  | 1436 | 0.49
|  | 1437 | 0.49
|  | 1438 | 0.49
|  | 1439 | 0.49
|  | 1440 | 0.49
|  | 1441 | 0.5
|  | 1442 | 0.49
|  | 1443 | 0.51
|  | 1444 | 0.49
|  | 1445 | 0.51
|  | 1446 | 0.5
|  | 1447 | 0.51
|  | 1448 | 0.5
|  | 1449 | 0.51
|  | 1450 | 0.51
|  | 1451 | 0.51
|  | 1452 | 0.51
|  | 1453 | 0.52
|  | 1454 | 0.51
|  | 1455 | 0.52
|  | 1456 | 0.51
|  | 1457 | 0.52
|  | 1458 | 0.52
|  | 1459 | 0.52
|  | 1460 | 0.52
|  | 1461 | 0.53
|  | 1462 | 0.52
|  | 1463 | 0.53
|  | 1464 | 0.53
|  | 1465 | 0.53
|  | 1466 | 0.53
|  | 1467 | 0.54
|  | 1468 | 0.53
|  | 1469 | 0.53
|  | 1470 | 0.54
|  | 1471 | 0.54
|  | 1472 | 0.55
|  | 1473 | 0.55
|  | 1474 | 0.55
|  | 1475 | 0.55
|  | 1476 | 0.55
|  | 1477 | 0.55
|  | 1478 | 0.56
|  | 1479 | 0.56
|  | 1480 | 0.56
|  | 1481 | 0.55
|  | 1482 | 0.56
|  | 1483 | 0.56
|  | 1484 | 0.56
|  | 1485 | 0.55
|  | 1486 | 0.57
|  | 1487 | 0.56
|  | 1488 | 0.56
|  | 1489 | 0.57
|  | 1490 | 0.56
|  | 1491 | 0.56
|  | 1492 | 0.57
|  | 1493 | 0.57
|  | 1494 | 0.57
|  | 1495 | 0.58
|  | 1496 | 0.58
|  | 1497 | 0.58
|  | 1498 | 0.58
|  | 1499 | 0.58
|  | 1500 | 0.58
|  | 1501 | 0.58
|  | 1502 | 0.59
|  | 1503 | 0.58
|  | 1504 | 0.58
|  | 1505 | 0.59
|  | 1506 | 0.59
|  | 1507 | 0.59
|  | 1508 | 0.59
|  | 1509 | 0.6
|  | 1510 | 0.6
|  | 1511 | 0.6
|  | 1512 | 0.6
|  | 1513 | 0.6
|  | 1514 | 0.61
|  | 1515 | 0.61
|  | 1516 | 0.61
|  | 1517 | 0.61
|  | 1518 | 0.61
|  | 1519 | 0.61
|  | 1520 | 0.61
|  | 1521 | 0.61
|  | 1522 | 0.62
|  | 1523 | 0.62
|  | 1524 | 0.62
|  | 1525 | 0.62
|  | 1526 | 0.62
|  | 1527 | 0.62
|  | 1528 | 0.63
|  | 1529 | 0.64
|  | 1530 | 0.63
|  | 1531 | 0.62
|  | 1532 | 0.63
|  | 1533 | 0.64
|  | 1534 | 0.64
|  | 1535 | 0.63
|  | 1536 | 0.63
|  | 1537 | 0.64
|  | 1538 | 0.64
|  | 1539 | 0.64
|  | 1540 | 0.64
|  | 1541 | 0.64
|  | 1542 | 0.64
|  | 1543 | 0.64
|  | 1544 | 0.65
|  | 1545 | 0.65
|  | 1546 | 0.65
|  | 1547 | 0.65
|  | 1548 | 0.66
|  | 1549 | 0.65
|  | 1550 | 0.65
|  | 1551 | 0.65
|  | 1552 | 0.66
|  | 1553 | 0.67
|  | 1554 | 0.67
|  | 1555 | 0.67
|  | 1556 | 0.68
|  | 1557 | 0.68
|  | 1558 | 0.67
|  | 1559 | 0.67
|  | 1560 | 0.68
|  | 1561 | 0.68
|  | 1562 | 0.68
|  | 1563 | 0.68
|  | 1564 | 0.68
|  | 1565 | 0.68
|  | 1566 | 0.68
|  | 1567 | 0.68
|  | 1568 | 0.68
|  | 1569 | 0.69
|  | 1570 | 0.7
|  | 1571 | 0.69
|  | 1572 | 0.69
|  | 1573 | 0.69
|  | 1574 | 0.69
|  | 1575 | 0.69
|  | 1576 | 0.69
|  | 1577 | 0.7
|  | 1578 | 0.7
|  | 1579 | 0.7
|  | 1580 | 0.7
|  | 1581 | 0.7
|  | 1582 | 0.71
|  | 1583 | 0.72
|  | 1584 | 0.72
|  | 1585 | 0.71
|  | 1586 | 0.71
|  | 1587 | 0.71
|  | 1588 | 0.72
|  | 1589 | 0.72
|  | 1590 | 0.72
|  | 1591 | 0.71
|  | 1592 | 0.72
|  | 1593 | 0.73
|  | 1594 | 0.73
|  | 1595 | 0.73
|  | 1596 | 0.73
|  | 1597 | 0.72
|  | 1598 | 0.73
|  | 1599 | 0.73
|  | 1600 | 0.73
|  | 1601 | 0.74
|  | 1602 | 0.74
|  | 1603 | 0.73
|  | 1604 | 0.74
|  | 1605 | 0.74
|  | 1606 | 0.74
|  | 1607 | 0.74
|  | 1608 | 0.74
|  | 1609 | 0.75
|  | 1610 | 0.75
|  | 1611 | 0.75
|  | 1612 | 0.76
|  | 1613 | 0.75
|  | 1614 | 0.76
|  | 1615 | 0.76
|  | 1616 | 0.76
|  | 1617 | 0.76
|  | 1618 | 0.76
|  | 1619 | 0.76
|  | 1620 | 0.76
|  | 1621 | 0.76
|  | 1622 | 0.77
|  | 1623 | 0.77
|  | 1624 | 0.77
|  | 1625 | 0.77
|  | 1626 | 0.77
|  | 1627 | 0.77
|  | 1628 | 0.78
|  | 1629 | 0.78
|  | 1630 | 0.78
|  | 1631 | 0.78
|  | 1632 | 0.78
|  | 1633 | 0.78
|  | 1634 | 0.78
|  | 1635 | 0.78
|  | 1636 | 0.79
|  | 1637 | 0.78
|  | 1638 | 0.79
|  | 1639 | 0.8
|  | 1640 | 0.79
|  | 1641 | 0.79
|  | 1642 | 0.8
|  | 1643 | 0.8
|  | 1644 | 0.8
|  | 1645 | 0.81
|  | 1646 | 0.8
|  | 1647 | 0.81
|  | 1648 | 0.81
|  | 1649 | 0.81
|  | 1650 | 0.81
|  | 1651 | 0.82
|  | 1652 | 0.83
|  | 1653 | 0.82
|  | 1654 | 0.81
|  | 1655 | 0.81
|  | 1656 | 0.82
|  | 1657 | 0.83
|  | 1658 | 0.83
|  | 1659 | 0.83
|  | 1660 | 0.83
|  | 1661 | 0.83
|  | 1662 | 0.82
|  | 1663 | 0.81
|  | 1664 | 0.82
|  | 1665 | 0.82
|  | 1666 | 0.82
|  | 1667 | 0.82
|  | 1668 | 0.83
|  | 1669 | 0.84
|  | 1670 | 0.85
|  | 1671 | 0.84
|  | 1672 | 0.85
|  | 1673 | 0.84
|  | 1674 | 0.84
|  | 1675 | 0.85
|  | 1676 | 0.84
|  | 1677 | 0.85
|  | 1678 | 0.86
|  | 1679 | 0.85
|  | 1680 | 0.85
|  | 1681 | 0.85
|  | 1682 | 0.86
|  | 1683 | 0.86
|  | 1684 | 0.85
|  | 1685 | 0.86
|  | 1686 | 0.87
|  | 1687 | 0.87
|  | 1688 | 0.85
|  | 1689 | 0.87
|  | 1690 | 0.86
|  | 1691 | 0.88
|  | 1692 | 0.87
|  | 1693 | 0.87
|  | 1694 | 0.88
|  | 1695 | 0.88
|  | 1696 | 0.87
|  | 1697 | 0.87
|  | 1698 | 0.87
|  | 1699 | 0.89
|  | 1700 | 0.89
|  | 1701 | 0.89
|  | 1702 | 0.89
|  | 1703 | 0.89
|  | 1704 | 0.89
|  | 1705 | 0.89
|  | 1706 | 0.89
|  | 1707 | 0.89
|  | 1708 | 0.89
|  | 1709 | 0.9
|  | 1710 | 0.89
|  | 1711 | 0.91
|  | 1712 | 0.92
|  | 1713 | 0.89
|  | 1714 | 0.92
|  | 1715 | 0.91
|  | 1716 | 0.92
|  | 1717 | 0.91
|  | 1718 | 0.91
|  | 1719 | 0.9
|  | 1720 | 0.9
|  | 1721 | 0.92
|  | 1722 | 0.92
|  | 1723 | 0.92
|  | 1724 | 0.92
|  | 1725 | 0.91
|  | 1726 | 0.93
|  | 1727 | 0.92
|  | 1728 | 0.92
|  | 1729 | 0.92
|  | 1730 | 0.92
|  | 1731 | 0.92
|  | 1732 | 0.92
|  | 1733 | 0.93
|  | 1734 | 0.93
|  | 1735 | 0.92
|  | 1736 | 0.94
|  | 1737 | 0.93
|  | 1738 | 0.93
|  | 1739 | 0.94
|  | 1740 | 0.94
|  | 1741 | 0.94
|  | 1742 | 0.97
|  | 1743 | 0.97
|  | 1744 | 0.94
|  | 1745 | 0.94
|  | 1746 | 0.95
|  | 1747 | 0.97
|  | 1748 | 0.96
|  | 1749 | 0.96
|  | 1750 | 0.95
|  | 1751 | 0.96
|  | 1752 | 0.95
|  | 1753 | 0.95
|  | 1754 | 0.97
|  | 1755 | 0.97
|  | 1756 | 0.98
|  | 1757 | 0.98
|  | 1758 | 0.99
|  | 1759 | 0.98
|  | 1760 | 0.99
|  | 1761 | 0.96
|  | 1762 | 0.97
|  | 1763 | 0.99
|  | 1764 | 0.98
|  | 1765 | 0.96
|  | 1766 | 0.96
|  | 1767 | 0.99
|  | 1768 | 0.98
|  | 1769 | 0.99
|  | 1770 | 1
|  | 1771 | 0.99
|  | 1772 | 1
|  | 1773 | 0.98
|  | 1774 | 1
|  | 1775 | 0.99
|  | 1776 | 0.99
|  | 1777 | 0.99
|  | 1778 | 1
|  | 1779 | 1.01
|  | 1780 | 1
|  | 1781 | 1.01
|  | 1782 | 1.01
|  | 1783 | 1.01
|  | 1784 | 1
|  | 1785 | 1.01
|  | 1786 | 1.01
|  | 1787 | 1.01
|  | 1788 | 1.02
|  | 1789 | 1.01
|  | 1790 | 1.02
|  | 1791 | 1.01
|  | 1792 | 1.02
|  | 1793 | 1.02
|  | 1794 | 1.04
|  | 1795 | 1.04
|  | 1796 | 1.03
|  | 1797 | 1
|  | 1798 | 1.03
|  | 1799 | 1.01
|  | 1800 | 1.02
|  | 1801 | 1.03
|  | 1802 | 1.03
|  | 1803 | 1.05
|  | 1804 | 1.05
|  | 1805 | 1.03
|  | 1806 | 1.03
|  | 1807 | 1.04
|  | 1808 | 1.05
|  | 1809 | 1.05
|  | 1810 | 1.03
|  | 1811 | 1.04
|  | 1812 | 1.04
|  | 1813 | 1.05
|  | 1814 | 1.05
|  | 1815 | 1.04
|  | 1816 | 1.04
|  | 1817 | 1.06
|  | 1818 | 1.06
|  | 1819 | 1.06
|  | 1820 | 1.05
|  | 1821 | 1.06
|  | 1822 | 1.06
|  | 1823 | 1.06
|  | 1824 | 1.06
|  | 1825 | 1.06
|  | 1826 | 1.06
|  | 1827 | 1.06
|  | 1828 | 1.07
|  | 1829 | 1.06
|  | 1830 | 1.06
|  | 1831 | 1.08
|  | 1832 | 1.07
|  | 1833 | 1.08
|  | 1834 | 1.08
|  | 1835 | 1.08
|  | 1836 | 1.08
|  | 1837 | 1.1
|  | 1838 | 1.08
|  | 1839 | 1.07
|  | 1840 | 1.08
|  | 1841 | 1.08
|  | 1842 | 1.09
|  | 1843 | 1.08
|  | 1844 | 1.09
|  | 1845 | 1.1
|  | 1846 | 1.08
|  | 1847 | 1.1
|  | 1848 | 1.1
|  | 1849 | 1.1
|  | 1850 | 1.1
|  | 1851 | 1.1
|  | 1852 | 1.1
|  | 1853 | 1.1
|  | 1854 | 1.1
|  | 1855 | 1.11
|  | 1856 | 1.11
|  | 1857 | 1.1
|  | 1858 | 1.11
|  | 1859 | 1.11
|  | 1860 | 1.11
|  | 1861 | 1.12
|  | 1862 | 1.12
|  | 1863 | 1.1
|  | 1864 | 1.11
|  | 1865 | 1.13
|  | 1866 | 1.13
|  | 1867 | 1.12
|  | 1868 | 1.12
|  | 1869 | 1.13
|  | 1870 | 1.13
|  | 1871 | 1.13
|  | 1872 | 1.13
|  | 1873 | 1.13
|  | 1874 | 1.13
|  | 1875 | 1.13
|  | 1876 | 1.14
|  | 1877 | 1.13
|  | 1878 | 1.13
|  | 1879 | 1.14
|  | 1880 | 1.14
|  | 1881 | 1.13
|  | 1882 | 1.13
|  | 1883 | 1.12
|  | 1884 | 1.15
|  | 1885 | 1.16
|  | 1886 | 1.14
|  | 1887 | 1.14
|  | 1888 | 1.14
|  | 1889 | 1.14
|  | 1890 | 1.16
|  | 1891 | 1.16
|  | 1892 | 1.16
|  | 1893 | 1.15
|  | 1894 | 1.15
|  | 1895 | 1.14
|  | 1896 | 1.15
|  | 1897 | 1.16
|  | 1898 | 1.16
|  | 1899 | 1.16
|  | 1900 | 1.16
|  | 1901 | 1.16
|  | 1902 | 1.15
|  | 1903 | 1.17
|  | 1904 | 1.16
|  | 1905 | 1.16
|  | 1906 | 1.18
|  | 1907 | 1.17
|  | 1908 | 1.17
|  | 1909 | 1.18
|  | 1910 | 1.17
|  | 1911 | 1.18
|  | 1912 | 1.18
|  | 1913 | 1.18
|  | 1914 | 1.18
|  | 1915 | 1.18
|  | 1916 | 1.19
|  | 1917 | 1.2
|  | 1918 | 1.18
|  | 1919 | 1.19
|  | 1920 | 1.18
|  | 1921 | 1.17
|  | 1922 | 1.2
|  | 1923 | 1.21
|  | 1924 | 1.19
|  | 1925 | 1.2
|  | 1926 | 1.2
|  | 1927 | 1.19
|  | 1928 | 1.2
|  | 1929 | 1.21
|  | 1930 | 1.22
|  | 1931 | 1.21
|  | 1932 | 1.2
|  | 1933 | 1.2
|  | 1934 | 1.21
|  | 1935 | 1.22
|  | 1936 | 1.21
|  | 1937 | 1.2
|  | 1938 | 1.22
|  | 1939 | 1.22
|  | 1940 | 1.21
|  | 1941 | 1.22
|  | 1942 | 1.22
|  | 1943 | 1.22
|  | 1944 | 1.23
|  | 1945 | 1.22
|  | 1946 | 1.22
|  | 1947 | 1.23
|  | 1948 | 1.23
|  | 1949 | 1.23
|  | 1950 | 1.23
|  | 1951 | 1.23
|  | 1952 | 1.24
|  | 1953 | 1.23
|  | 1954 | 1.23
|  | 1955 | 1.24
|  | 1956 | 1.23
|  | 1957 | 1.23
|  | 1958 | 1.24
|  | 1959 | 1.24
|  | 1960 | 1.24
|  | 1961 | 1.25
|  | 1962 | 1.25
|  | 1963 | 1.24
|  | 1964 | 1.25
|  | 1965 | 1.25
|  | 1966 | 1.25
|  | 1967 | 1.25
|  | 1968 | 1.25
|  | 1969 | 1.25
|  | 1970 | 1.26
|  | 1971 | 1.26
|  | 1972 | 1.26
|  | 1973 | 1.25
|  | 1974 | 1.25
|  | 1975 | 1.26
|  | 1976 | 1.27
|  | 1977 | 1.26
|  | 1978 | 1.25
|  | 1979 | 1.26
|  | 1980 | 1.26
|  | 1981 | 1.26
|  | 1982 | 1.26
|  | 1983 | 1.26
|  | 1984 | 1.27
|  | 1985 | 1.27
|  | 1986 | 1.27
|  | 1987 | 1.27
|  | 1988 | 1.27
|  | 1989 | 1.28
|  | 1990 | 1.29
|  | 1991 | 1.28
|  | 1992 | 1.28
|  | 1993 | 1.29
|  | 1994 | 1.29
|  | 1995 | 1.28
|  | 1996 | 1.28
|  | 1997 | 1.29
|  | 1998 | 1.29
|  | 1999 | 1.29
|  | 2000 | 1.29
|  | 2001 | 1.29
|  | 2002 | 1.3
|  | 2003 | 1.3
|  | 2004 | 1.29
|  | 2005 | 1.29
|  | 2006 | 1.3
|  | 2007 | 1.3
|  | 2008 | 1.31
|  | 2009 | 1.3
|  | 2010 | 1.3
|  | 2011 | 1.31
|  | 2012 | 1.3
|  | 2013 | 1.31
|  | 2014 | 1.31
|  | 2015 | 1.3
|  | 2016 | 1.3
|  | 2017 | 1.3
|  | 2018 | 1.31
|  | 2019 | 1.31
|  | 2020 | 1.31
|  | 2021 | 1.31
|  | 2022 | 1.32
|  | 2023 | 1.33
|  | 2024 | 1.31
|  | 2025 | 1.32
|  | 2026 | 1.32
|  | 2027 | 1.32
|  | 2028 | 1.32
|  | 2029 | 1.31
|  | 2030 | 1.32
|  | 2031 | 1.32
|  | 2032 | 1.32
|  | 2033 | 1.32
|  | 2034 | 1.32
|  | 2035 | 1.33
|  | 2036 | 1.34
|  | 2037 | 1.33
|  | 2038 | 1.33
|  | 2039 | 1.33
|  | 2040 | 1.33
|  | 2041 | 1.33
|  | 2042 | 1.33
|  | 2043 | 1.33
|  | 2044 | 1.35
|  | 2045 | 1.35
|  | 2046 | 1.34
|  | 2047 | 1.34
|  | 2048 | 1.34
|  | 2049 | 1.35
|  | 2050 | 1.34
|  | 2051 | 1.34
|  | 2052 | 1.35
|  | 2053 | 1.35
|  | 2054 | 1.36
|  | 2055 | 1.35
|  | 2056 | 1.35
|  | 2057 | 1.35
|  | 2058 | 1.35
|  | 2059 | 1.37
|  | 2060 | 1.37
|  | 2061 | 1.37
|  | 2062 | 1.37
|  | 2063 | 1.37
|  | 2064 | 1.36
|  | 2065 | 1.37
|  | 2066 | 1.36
|  | 2067 | 1.37
|  | 2068 | 1.36
|  | 2069 | 1.38
|  | 2070 | 1.37
|  | 2071 | 1.36
|  | 2072 | 1.37
|  | 2073 | 1.37
|  | 2074 | 1.38
|  | 2075 | 1.38
|  | 2076 | 1.36
|  | 2077 | 1.38
|  | 2078 | 1.4
|  | 2079 | 1.38
|  | 2080 | 1.39
|  | 2081 | 1.38
|  | 2082 | 1.39
|  | 2083 | 1.39
|  | 2084 | 1.39
|  | 2085 | 1.38
|  | 2086 | 1.39
|  | 2087 | 1.4
|  | 2088 | 1.39
|  | 2089 | 1.39
|  | 2090 | 1.4
|  | 2091 | 1.4
|  | 2092 | 1.39
|  | 2093 | 1.41
|  | 2094 | 1.4
|  | 2095 | 1.4
|  | 2096 | 1.41
|  | 2097 | 1.39
|  | 2098 | 1.41
|  | 2099 | 1.41
|  | 2100 | 1.42
|  | 2101 | 1.42
|  | 2102 | 1.41
|  | 2103 | 1.4
|  | 2104 | 1.41
|  | 2105 | 1.4
|  | 2106 | 1.4
|  | 2107 | 1.41
|  | 2108 | 1.43
|  | 2109 | 1.42
|  | 2110 | 1.42
|  | 2111 | 1.42
|  | 2112 | 1.43
|  | 2113 | 1.43
|  | 2114 | 1.43
|  | 2115 | 1.42
|  | 2116 | 1.43
|  | 2117 | 1.41
|  | 2118 | 1.43
|  | 2119 | 1.43
|  | 2120 | 1.43
|  | 2121 | 1.42
|  | 2122 | 1.43
|  | 2123 | 1.42
|  | 2124 | 1.43
|  | 2125 | 1.44
|  | 2126 | 1.44
|  | 2127 | 1.44
|  | 2128 | 1.43
|  | 2129 | 1.44
|  | 2130 | 1.44
|  | 2131 | 1.45
|  | 2132 | 1.47
|  | 2133 | 1.45
|  | 2134 | 1.44
|  | 2135 | 1.45
|  | 2136 | 1.45
|  | 2137 | 1.45
|  | 2138 | 1.46
|  | 2139 | 1.45
|  | 2140 | 1.45
|  | 2141 | 1.47
|  | 2142 | 1.47
|  | 2143 | 1.47
|  | 2144 | 1.45
|  | 2145 | 1.47
|  | 2146 | 1.46
|  | 2147 | 1.47
|  | 2148 | 1.45
|  | 2149 | 1.45
|  | 2150 | 1.45
|  | 2151 | 1.47
|  | 2152 | 1.46
|  | 2153 | 1.47
|  | 2154 | 1.47
|  | 2155 | 1.49
|  | 2156 | 1.48
|  | 2157 | 1.46
|  | 2158 | 1.48
|  | 2159 | 1.48
|  | 2160 | 1.48
|  | 2161 | 1.47
|  | 2162 | 1.46
|  | 2163 | 1.48
|  | 2164 | 1.46
|  | 2165 | 1.47
|  | 2166 | 1.5
|  | 2167 | 1.5
|  | 2168 | 1.47
|  | 2169 | 1.49
|  | 2170 | 1.49
|  | 2171 | 1.47
|  | 2172 | 1.49
|  | 2173 | 1.49
|  | 2174 | 1.51
|  | 2175 | 1.49
|  | 2176 | 1.48
|  | 2177 | 1.5
|  | 2178 | 1.49
|  | 2179 | 1.51
|  | 2180 | 1.49
|  | 2181 | 1.5
|  | 2182 | 1.51
|  | 2183 | 1.52
|  | 2184 | 1.49
|  | 2185 | 1.51
|  | 2186 | 1.48
|  | 2187 | 1.51
|  | 2188 | 1.5
|  | 2189 | 1.52
|  | 2190 | 1.5
|  | 2191 | 1.5
|  | 2192 | 1.52
|  | 2193 | 1.49
|  | 2194 | 1.51
|  | 2195 | 1.52
|  | 2196 | 1.49
|  | 2197 | 1.51
|  | 2198 | 1.52
|  | 2199 | 1.5
|  | 2200 | 1.53
|  | 2201 | 1.48
|  | 2202 | 1.51
|  | 2203 | 1.51
|  | 2204 | 1.51
|  | 2205 | 1.51
|  | 2206 | 1.5
|  | 2207 | 1.51
|  | 2208 | 1.52
|  | 2209 | 1.5
|  | 2210 | 1.5
|  | 2211 | 1.51
|  | 2212 | 1.5
|  | 2213 | 1.54
|  | 2214 | 1.52
|  | 2215 | 1.53
|  | 2216 | 1.53
|  | 2217 | 1.53
|  | 2218 | 1.51
|  | 2219 | 1.52
|  | 2220 | 1.53
|  | 2221 | 1.52
|  | 2222 | 1.53
|  | 2223 | 1.52
|  | 2224 | 1.52
|  | 2225 | 1.54
|  | 2226 | 1.55
|  | 2227 | 1.53
|  | 2228 | 1.55
|  | 2229 | 1.55
|  | 2230 | 1.54
|  | 2231 | 1.55
|  | 2232 | 1.57
|  | 2233 | 1.56
|  | 2234 | 1.54
|  | 2235 | 1.55
|  | 2236 | 1.56
|  | 2237 | 1.55
|  | 2238 | 1.53
|  | 2239 | 1.53
|  | 2240 | 1.53
|  | 2241 | 1.55
|  | 2242 | 1.56
|  | 2243 | 1.57
|  | 2244 | 1.58
|  | 2245 | 1.55
|  | 2246 | 1.56
|  | 2247 | 1.56
|  | 2248 | 1.55
|  | 2249 | 1.57
|  | 2250 | 1.57
|  | 2251 | 1.57
|  | 2252 | 1.57
|  | 2253 | 1.57
|  | 2254 | 1.55
|  | 2255 | 1.55
|  | 2256 | 1.58
|  | 2257 | 1.59
|  | 2258 | 1.57
|  | 2259 | 1.58
|  | 2260 | 1.56
|  | 2261 | 1.58
|  | 2262 | 1.58
|  | 2263 | 1.56
|  | 2264 | 1.58
|  | 2265 | 1.56
|  | 2266 | 1.57
|  | 2267 | 1.57
|  | 2268 | 1.58
|  | 2269 | 1.58
|  | 2270 | 1.57
|  | 2271 | 1.57
|  | 2272 | 1.58
|  | 2273 | 1.59
|  | 2274 | 1.58
|  | 2275 | 1.57
|  | 2276 | 1.56
|  | 2277 | 1.57
|  | 2278 | 1.57
|  | 2279 | 1.58
|  | 2280 | 1.61
|  | 2281 | 1.6
|  | 2282 | 1.58
|  | 2283 | 1.62
|  | 2284 | 1.61
|  | 2285 | 1.59
|  | 2286 | 1.6
|  | 2287 | 1.61
|  | 2288 | 1.6
|  | 2289 | 1.6
|  | 2290 | 1.58
|  | 2291 | 1.58
|  | 2292 | 1.6
|  | 2293 | 1.59
|  | 2294 | 1.59
|  | 2295 | 1.6
|  | 2296 | 1.61
|  | 2297 | 1.59
|  | 2298 | 1.62
|  | 2299 | 1.66
|  | 2300 | 1.62
|  | 2301 | 1.59
|  | 2302 | 1.61
|  | 2303 | 1.59
|  | 2304 | 1.61
|  | 2305 | 1.64
|  | 2306 | 1.63
|  | 2307 | 1.63
|  | 2308 | 1.64
|  | 2309 | 1.64
|  | 2310 | 1.62
|  | 2311 | 1.6
|  | 2312 | 1.61
|  | 2313 | 1.63
|  | 2314 | 1.62
|  | 2315 | 1.61
|  | 2316 | 1.64
|  | 2317 | 1.65
|  | 2318 | 1.63
|  | 2319 | 1.65
|  | 2320 | 1.65
|  | 2321 | 1.63
|  | 2322 | 1.63
|  | 2323 | 1.61
|  | 2324 | 1.61
|  | 2325 | 1.64
|  | 2326 | 1.64
|  | 2327 | 1.66
|  | 2328 | 1.65
|  | 2329 | 1.65
|  | 2330 | 1.67
|  | 2331 | 1.66
|  | 2332 | 1.65
|  | 2333 | 1.65
|  | 2334 | 1.67
|  | 2335 | 1.64
|  | 2336 | 1.63
|  | 2337 | 1.66
|  | 2338 | 1.64
|  | 2339 | 1.65
|  | 2340 | 1.66
|  | 2341 | 1.68
|  | 2342 | 1.66
|  | 2343 | 1.63
|  | 2344 | 1.63
|  | 2345 | 1.66
|  | 2346 | 1.68
|  | 2347 | 1.66
|  | 2348 | 1.62
|  | 2349 | 1.62
|  | 2350 | 1.67
|  | 2351 | 1.69
|  | 2352 | 1.69
|  | 2353 | 1.69
|  | 2354 | 1.68
|  | 2355 | 1.66
|  | 2356 | 1.64
|  | 2357 | 1.64
|  | 2358 | 1.65
|  | 2359 | 1.66
|  | 2360 | 1.67
|  | 2361 | 1.67
|  | 2362 | 1.64
|  | 2363 | 1.65
|  | 2364 | 1.68
|  | 2365 | 1.67
|  | 2366 | 1.66
|  | 2367 | 1.7
|  | 2368 | 1.68
|  | 2369 | 1.65
|  | 2370 | 1.68
|  | 2371 | 1.71
|  | 2372 | 1.67
|  | 2373 | 1.65
|  | 2374 | 1.68
|  | 2375 | 1.69
|  | 2376 | 1.7
|  | 2377 | 1.69
|  | 2378 | 1.7
|  | 2379 | 1.72
|  | 2380 | 1.69
|  | 2381 | 1.71
|  | 2382 | 1.69
|  | 2383 | 1.69
|  | 2384 | 1.69
|  | 2385 | 1.65
|  | 2386 | 1.66
|  | 2387 | 1.68
|  | 2388 | 1.69
|  | 2389 | 1.73
|  | 2390 | 1.69
|  | 2391 | 1.67
|  | 2392 | 1.7
|  | 2393 | 1.72
|  | 2394 | 1.69
|  | 2395 | 1.69
|  | 2396 | 1.7
|  | 2397 | 1.71
|  | 2398 | 1.7
|  | 2399 | 1.68
|  | 2400 | 1.66
|  | 2401 | 1.69
|  | 2402 | 1.66
|  | 2403 | 1.67
|  | 2404 | 1.7
|  | 2405 | 1.67
|  | 2406 | 1.7
|  | 2407 | 1.69
|  | 2408 | 1.72
|  | 2409 | 1.73
|  | 2410 | 1.7
|  | 2411 | 1.73
|  | 2412 | 1.72
|  | 2413 | 1.71
|  | 2414 | 1.71
|  | 2415 | 1.75
|  | 2416 | 1.69
|  | 2417 | 1.71
|  | 2418 | 1.69
|  | 2419 | 1.7
|  | 2420 | 1.69
|  | 2421 | 1.71
|  | 2422 | 1.76
|  | 2423 | 1.74
|  | 2424 | 1.7
|  | 2425 | 1.72
|  | 2426 | 1.71
|  | 2427 | 1.69
|  | 2428 | 1.73
|  | 2429 | 1.7
|  | 2430 | 1.68
|  | 2431 | 1.7
|  | 2432 | 1.72
|  | 2433 | 1.7
|  | 2434 | 1.74
|  | 2435 | 1.69
|  | 2436 | 1.73
|  | 2437 | 1.69
|  | 2438 | 1.73
|  | 2439 | 1.72
|  | 2440 | 1.75
|  | 2441 | 1.75
|  | 2442 | 1.75
|  | 2443 | 1.72
|  | 2444 | 1.72
|  | 2445 | 1.71
|  | 2446 | 1.72
|  | 2447 | 1.74
|  | 2448 | 1.72
|  | 2449 | 1.71
|  | 2450 | 1.73
|  | 2451 | 1.75
|  | 2452 | 1.78
|  | 2453 | 1.71
|  | 2454 | 1.74
|  | 2455 | 1.76
|  | 2456 | 1.73
|  | 2457 | 1.73
|  | 2458 | 1.69
|  | 2459 | 1.75
|  | 2460 | 1.78
|  | 2461 | 1.83
|  | 2462 | 1.74
|  | 2463 | 1.74
|  | 2464 | 1.79
|  | 2465 | 1.75
|  | 2466 | 1.76
|  | 2467 | 1.75
|  | 2468 | 1.72
|  | 2469 | 1.73
|  | 2470 | 1.75
|  | 2471 | 1.75
|  | 2472 | 1.76
|  | 2473 | 1.77
|  | 2474 | 1.75
|  | 2475 | 1.78
|  | 2476 | 1.79
|  | 2477 | 1.75
|  | 2478 | 1.75
|  | 2479 | 1.76
|  | 2480 | 1.76
|  | 2481 | 1.76
|  | 2482 | 1.75
|  | 2483 | 1.76
|  | 2484 | 1.76
|  | 2485 | 1.77
|  | 2486 | 1.76
|  | 2487 | 1.79
|  | 2488 | 1.76
|  | 2489 | 1.77
|  | 2490 | 1.79
|  | 2491 | 1.77
|  | 2492 | 1.77
|  | 2493 | 1.79
|  | 2494 | 1.74
|  | 2495 | 1.78
|  | 2496 | 1.77
|  | 2497 | 1.78
|  | 2498 | 1.79
|  | 2499 | 1.79
|  | 2500 | 1.77

## Transmission 1 mm
T1 Coated Textured Window Transmission, 1 mm Thick Sample
|  | Wavelength (nm) | % Transmission
|  | 200 | 81.69
|  | 201 | 82.16
|  | 202 | 82.64
|  | 203 | 83.1
Product Raw Data |  | 204 | 83.54
Textured Broadband Antireflective Window, UVFS, AR Range: 400 - 1100 nm, t = 1.0 mm |  | 205 | 84
|  | 206 | 84.42
|  | 207 | 84.83
|  | 208 | 85.24
Item # | W40510T1 | 209 | 85.62
| W41010T1 | 210 | 86
DISCLAIMER: The data presented here are typical. Slight variations in performance data will occur from lot to lot. Please contact Technical Support with any questions regarding the use or reliability of this data. |  | 211 | 86.34
|  | 212 | 86.66
|  | 213 | 86.94
|  | 214 | 87.23
|  | 215 | 87.49
|  | 216 | 87.75
This data may be used in publications. However, please cite Thorlabs as the source. |  | 217 | 87.99
|  | 218 | 88.22
|  | 219 | 88.44
Additional Information: |  | 220 | 88.66
This data is for a window with textured surfaces on both sides. The operational range is 400 nm to 1100 nm. This data was taken at 0° AOI with a 1 mm thick sample. This is for unpolarized light. |  | 221 | 88.88
|  | 222 | 89.09
|  | 223 | 89.27
|  | 224 | 89.47
|  | 225 | 89.66
|  | 226 | 89.83
|  | 227 | 90.02
|  | 228 | 90.2
|  | 229 | 90.37
|  | 230 | 90.54
|  | 231 | 90.71
|  | 232 | 90.88
|  | 233 | 91.03
|  | 234 | 91.18
|  | 235 | 91.33
|  | 236 | 91.49
|  | 237 | 91.63
|  | 238 | 91.8
|  | 239 | 91.94
|  | 240 | 92.09
|  | 241 | 92.24
|  | 242 | 92.39
|  | 243 | 92.52
|  | 244 | 92.66
|  | 245 | 92.8
|  | 246 | 92.92
|  | 247 | 93.06
|  | 248 | 93.19
|  | 249 | 93.29
|  | 250 | 93.41
|  | 251 | 93.53
|  | 252 | 93.64
|  | 253 | 93.75
|  | 254 | 93.84
|  | 255 | 93.94
|  | 256 | 94.04
|  | 257 | 94.13
|  | 258 | 94.23
|  | 259 | 94.32
|  | 260 | 94.41
|  | 261 | 94.49
|  | 262 | 94.59
|  | 263 | 94.66
|  | 264 | 94.74
|  | 265 | 94.82
|  | 266 | 94.89
|  | 267 | 94.97
|  | 268 | 95.03
|  | 269 | 95.1
|  | 270 | 95.19
|  | 271 | 95.25
|  | 272 | 95.33
|  | 273 | 95.39
|  | 274 | 95.45
|  | 275 | 95.52
|  | 276 | 95.59
|  | 277 | 95.66
|  | 278 | 95.73
|  | 279 | 95.78
|  | 280 | 95.86
|  | 281 | 95.93
|  | 282 | 95.99
|  | 283 | 96.05
|  | 284 | 96.12
|  | 285 | 96.17
|  | 286 | 96.24
|  | 287 | 96.3
|  | 288 | 96.36
|  | 289 | 96.42
|  | 290 | 96.49
|  | 291 | 96.54
|  | 292 | 96.6
|  | 293 | 96.65
|  | 294 | 96.71
|  | 295 | 96.76
|  | 296 | 96.81
|  | 297 | 96.85
|  | 298 | 96.9
|  | 299 | 96.95
|  | 300 | 97.01
|  | 301 | 97.05
|  | 302 | 97.08
|  | 303 | 97.14
|  | 304 | 97.18
|  | 305 | 97.22
|  | 306 | 97.26
|  | 307 | 97.29
|  | 308 | 97.33
|  | 309 | 97.38
|  | 310 | 97.42
|  | 311 | 97.45
|  | 312 | 97.49
|  | 313 | 97.53
|  | 314 | 97.56
|  | 315 | 97.6
|  | 316 | 97.64
|  | 317 | 97.67
|  | 318 | 97.7
|  | 319 | 97.72
|  | 320 | 97.76
|  | 321 | 97.79
|  | 322 | 97.81
|  | 323 | 97.84
|  | 324 | 97.86
|  | 325 | 97.9
|  | 326 | 97.93
|  | 327 | 97.96
|  | 328 | 97.98
|  | 329 | 98
|  | 330 | 98.03
|  | 331 | 98.06
|  | 332 | 98.08
|  | 333 | 98.11
|  | 334 | 98.13
|  | 335 | 98.15
|  | 336 | 98.18
|  | 337 | 98.2
|  | 338 | 98.22
|  | 339 | 98.24
|  | 340 | 98.27
|  | 341 | 98.29
|  | 342 | 98.3
|  | 343 | 98.32
|  | 344 | 98.34
|  | 345 | 98.37
|  | 346 | 98.38
|  | 347 | 98.41
|  | 348 | 98.43
|  | 349 | 98.44
|  | 350 | 98.47
|  | 351 | 98.49
|  | 352 | 98.5
|  | 353 | 98.51
|  | 354 | 98.52
|  | 355 | 98.54
|  | 356 | 98.56
|  | 357 | 98.57
|  | 358 | 98.59
|  | 359 | 98.6
|  | 360 | 98.63
|  | 361 | 98.64
|  | 362 | 98.66
|  | 363 | 98.68
|  | 364 | 98.69
|  | 365 | 98.7
|  | 366 | 98.71
|  | 367 | 98.72
|  | 368 | 98.74
|  | 369 | 98.76
|  | 370 | 98.77
|  | 371 | 98.79
|  | 372 | 98.8
|  | 373 | 98.81
|  | 374 | 98.83
|  | 375 | 98.84
|  | 376 | 98.85
|  | 377 | 98.86
|  | 378 | 98.88
|  | 379 | 98.89
|  | 380 | 98.91
|  | 381 | 98.91
|  | 382 | 98.92
|  | 383 | 98.92
|  | 384 | 98.94
|  | 385 | 98.96
|  | 386 | 98.96
|  | 387 | 98.97
|  | 388 | 98.98
|  | 389 | 98.99
|  | 390 | 99
|  | 391 | 99.01
|  | 392 | 99.03
|  | 393 | 99.04
|  | 394 | 99.05
|  | 395 | 99.05
|  | 396 | 99.06
|  | 397 | 99.07
|  | 398 | 99.08
|  | 399 | 99.09
|  | 400 | 99.1
|  | 401 | 99.11
|  | 402 | 99.11
|  | 403 | 99.12
|  | 404 | 99.13
|  | 405 | 99.14
|  | 406 | 99.14
|  | 407 | 99.15
|  | 408 | 99.17
|  | 409 | 99.17
|  | 410 | 99.18
|  | 411 | 99.19
|  | 412 | 99.19
|  | 413 | 99.2
|  | 414 | 99.2
|  | 415 | 99.21
|  | 416 | 99.22
|  | 417 | 99.22
|  | 418 | 99.23
|  | 419 | 99.24
|  | 420 | 99.24
|  | 421 | 99.25
|  | 422 | 99.25
|  | 423 | 99.26
|  | 424 | 99.27
|  | 425 | 99.28
|  | 426 | 99.28
|  | 427 | 99.28
|  | 428 | 99.29
|  | 429 | 99.3
|  | 430 | 99.3
|  | 431 | 99.31
|  | 432 | 99.31
|  | 433 | 99.32
|  | 434 | 99.32
|  | 435 | 99.33
|  | 436 | 99.33
|  | 437 | 99.33
|  | 438 | 99.34
|  | 439 | 99.35
|  | 440 | 99.35
|  | 441 | 99.36
|  | 442 | 99.36
|  | 443 | 99.37
|  | 444 | 99.38
|  | 445 | 99.38
|  | 446 | 99.38
|  | 447 | 99.39
|  | 448 | 99.4
|  | 449 | 99.4
|  | 450 | 99.4
|  | 451 | 99.4
|  | 452 | 99.41
|  | 453 | 99.41
|  | 454 | 99.42
|  | 455 | 99.42
|  | 456 | 99.43
|  | 457 | 99.43
|  | 458 | 99.44
|  | 459 | 99.44
|  | 460 | 99.44
|  | 461 | 99.44
|  | 462 | 99.44
|  | 463 | 99.45
|  | 464 | 99.46
|  | 465 | 99.46
|  | 466 | 99.46
|  | 467 | 99.47
|  | 468 | 99.47
|  | 469 | 99.48
|  | 470 | 99.49
|  | 471 | 99.49
|  | 472 | 99.48
|  | 473 | 99.49
|  | 474 | 99.49
|  | 475 | 99.49
|  | 476 | 99.5
|  | 477 | 99.5
|  | 478 | 99.5
|  | 479 | 99.51
|  | 480 | 99.51
|  | 481 | 99.51
|  | 482 | 99.51
|  | 483 | 99.51
|  | 484 | 99.52
|  | 485 | 99.53
|  | 486 | 99.54
|  | 487 | 99.54
|  | 488 | 99.54
|  | 489 | 99.54
|  | 490 | 99.54
|  | 491 | 99.55
|  | 492 | 99.55
|  | 493 | 99.56
|  | 494 | 99.56
|  | 495 | 99.56
|  | 496 | 99.56
|  | 497 | 99.57
|  | 498 | 99.57
|  | 499 | 99.58
|  | 500 | 99.58
|  | 501 | 99.58
|  | 502 | 99.58
|  | 503 | 99.59
|  | 504 | 99.6
|  | 505 | 99.6
|  | 506 | 99.59
|  | 507 | 99.6
|  | 508 | 99.6
|  | 509 | 99.6
|  | 510 | 99.6
|  | 511 | 99.61
|  | 512 | 99.62
|  | 513 | 99.62
|  | 514 | 99.61
|  | 515 | 99.62
|  | 516 | 99.62
|  | 517 | 99.62
|  | 518 | 99.63
|  | 519 | 99.63
|  | 520 | 99.63
|  | 521 | 99.64
|  | 522 | 99.64
|  | 523 | 99.65
|  | 524 | 99.65
|  | 525 | 99.65
|  | 526 | 99.65
|  | 527 | 99.66
|  | 528 | 99.66
|  | 529 | 99.66
|  | 530 | 99.66
|  | 531 | 99.67
|  | 532 | 99.67
|  | 533 | 99.67
|  | 534 | 99.67
|  | 535 | 99.67
|  | 536 | 99.68
|  | 537 | 99.68
|  | 538 | 99.68
|  | 539 | 99.68
|  | 540 | 99.68
|  | 541 | 99.69
|  | 542 | 99.69
|  | 543 | 99.7
|  | 544 | 99.7
|  | 545 | 99.7
|  | 546 | 99.7
|  | 547 | 99.7
|  | 548 | 99.7
|  | 549 | 99.71
|  | 550 | 99.71
|  | 551 | 99.71
|  | 552 | 99.71
|  | 553 | 99.72
|  | 554 | 99.72
|  | 555 | 99.72
|  | 556 | 99.72
|  | 557 | 99.72
|  | 558 | 99.73
|  | 559 | 99.72
|  | 560 | 99.73
|  | 561 | 99.73
|  | 562 | 99.73
|  | 563 | 99.73
|  | 564 | 99.74
|  | 565 | 99.74
|  | 566 | 99.74
|  | 567 | 99.74
|  | 568 | 99.75
|  | 569 | 99.74
|  | 570 | 99.75
|  | 571 | 99.75
|  | 572 | 99.75
|  | 573 | 99.76
|  | 574 | 99.75
|  | 575 | 99.76
|  | 576 | 99.76
|  | 577 | 99.77
|  | 578 | 99.77
|  | 579 | 99.77
|  | 580 | 99.77
|  | 581 | 99.78
|  | 582 | 99.77
|  | 583 | 99.77
|  | 584 | 99.77
|  | 585 | 99.77
|  | 586 | 99.78
|  | 587 | 99.78
|  | 588 | 99.78
|  | 589 | 99.78
|  | 590 | 99.79
|  | 591 | 99.78
|  | 592 | 99.79
|  | 593 | 99.79
|  | 594 | 99.79
|  | 595 | 99.79
|  | 596 | 99.8
|  | 597 | 99.8
|  | 598 | 99.8
|  | 599 | 99.8
|  | 600 | 99.79
|  | 601 | 99.8
|  | 602 | 99.8
|  | 603 | 99.81
|  | 604 | 99.81
|  | 605 | 99.81
|  | 606 | 99.81
|  | 607 | 99.81
|  | 608 | 99.81
|  | 609 | 99.81
|  | 610 | 99.81
|  | 611 | 99.81
|  | 612 | 99.82
|  | 613 | 99.83
|  | 614 | 99.82
|  | 615 | 99.82
|  | 616 | 99.82
|  | 617 | 99.82
|  | 618 | 99.83
|  | 619 | 99.83
|  | 620 | 99.83
|  | 621 | 99.83
|  | 622 | 99.83
|  | 623 | 99.84
|  | 624 | 99.82
|  | 625 | 99.83
|  | 626 | 99.84
|  | 627 | 99.83
|  | 628 | 99.84
|  | 629 | 99.84
|  | 630 | 99.84
|  | 631 | 99.84
|  | 632 | 99.83
|  | 633 | 99.85
|  | 634 | 99.84
|  | 635 | 99.85
|  | 636 | 99.85
|  | 637 | 99.85
|  | 638 | 99.85
|  | 639 | 99.86
|  | 640 | 99.86
|  | 641 | 99.85
|  | 642 | 99.85
|  | 643 | 99.85
|  | 644 | 99.85
|  | 645 | 99.85
|  | 646 | 99.86
|  | 647 | 99.86
|  | 648 | 99.85
|  | 649 | 99.85
|  | 650 | 99.85
|  | 651 | 99.86
|  | 652 | 99.85
|  | 653 | 99.86
|  | 654 | 99.86
|  | 655 | 99.86
|  | 656 | 99.86
|  | 657 | 99.87
|  | 658 | 99.86
|  | 659 | 99.86
|  | 660 | 99.87
|  | 661 | 99.86
|  | 662 | 99.87
|  | 663 | 99.87
|  | 664 | 99.87
|  | 665 | 99.87
|  | 666 | 99.87
|  | 667 | 99.88
|  | 668 | 99.87
|  | 669 | 99.86
|  | 670 | 99.88
|  | 671 | 99.87
|  | 672 | 99.88
|  | 673 | 99.88
|  | 674 | 99.88
|  | 675 | 99.88
|  | 676 | 99.88
|  | 677 | 99.87
|  | 678 | 99.88
|  | 679 | 99.88
|  | 680 | 99.88
|  | 681 | 99.88
|  | 682 | 99.88
|  | 683 | 99.89
|  | 684 | 99.88
|  | 685 | 99.89
|  | 686 | 99.89
|  | 687 | 99.89
|  | 688 | 99.88
|  | 689 | 99.89
|  | 690 | 99.89
|  | 691 | 99.89
|  | 692 | 99.89
|  | 693 | 99.88
|  | 694 | 99.88
|  | 695 | 99.89
|  | 696 | 99.88
|  | 697 | 99.89
|  | 698 | 99.89
|  | 699 | 99.89
|  | 700 | 99.88
|  | 701 | 99.89
|  | 702 | 99.89
|  | 703 | 99.89
|  | 704 | 99.9
|  | 705 | 99.9
|  | 706 | 99.89
|  | 707 | 99.9
|  | 708 | 99.9
|  | 709 | 99.89
|  | 710 | 99.9
|  | 711 | 99.9
|  | 712 | 99.91
|  | 713 | 99.9
|  | 714 | 99.9
|  | 715 | 99.9
|  | 716 | 99.9
|  | 717 | 99.9
|  | 718 | 99.91
|  | 719 | 99.91
|  | 720 | 99.91
|  | 721 | 99.9
|  | 722 | 99.91
|  | 723 | 99.9
|  | 724 | 99.9
|  | 725 | 99.91
|  | 726 | 99.9
|  | 727 | 99.91
|  | 728 | 99.9
|  | 729 | 99.9
|  | 730 | 99.9
|  | 731 | 99.9
|  | 732 | 99.9
|  | 733 | 99.91
|  | 734 | 99.9
|  | 735 | 99.91
|  | 736 | 99.9
|  | 737 | 99.9
|  | 738 | 99.9
|  | 739 | 99.9
|  | 740 | 99.9
|  | 741 | 99.9
|  | 742 | 99.91
|  | 743 | 99.9
|  | 744 | 99.91
|  | 745 | 99.9
|  | 746 | 99.9
|  | 747 | 99.9
|  | 748 | 99.9
|  | 749 | 99.91
|  | 750 | 99.9
|  | 751 | 99.91
|  | 752 | 99.91
|  | 753 | 99.91
|  | 754 | 99.91
|  | 755 | 99.91
|  | 756 | 99.91
|  | 757 | 99.91
|  | 758 | 99.9
|  | 759 | 99.9
|  | 760 | 99.9
|  | 761 | 99.91
|  | 762 | 99.91
|  | 763 | 99.9
|  | 764 | 99.91
|  | 765 | 99.91
|  | 766 | 99.92
|  | 767 | 99.92
|  | 768 | 99.92
|  | 769 | 99.92
|  | 770 | 99.92
|  | 771 | 99.91
|  | 772 | 99.91
|  | 773 | 99.91
|  | 774 | 99.91
|  | 775 | 99.91
|  | 776 | 99.91
|  | 777 | 99.91
|  | 778 | 99.91
|  | 779 | 99.91
|  | 780 | 99.91
|  | 781 | 99.91
|  | 782 | 99.91
|  | 783 | 99.92
|  | 784 | 99.92
|  | 785 | 99.92
|  | 786 | 99.92
|  | 787 | 99.92
|  | 788 | 99.92
|  | 789 | 99.92
|  | 790 | 99.92
|  | 791 | 99.92
|  | 792 | 99.92
|  | 793 | 99.92
|  | 794 | 99.92
|  | 795 | 99.92
|  | 796 | 99.92
|  | 797 | 99.92
|  | 798 | 99.93
|  | 799 | 99.93
|  | 800 | 99.93
|  | 801 | 99.93
|  | 802 | 99.93
|  | 803 | 99.92
|  | 804 | 99.93
|  | 805 | 99.93
|  | 806 | 99.93
|  | 807 | 99.94
|  | 808 | 99.94
|  | 809 | 99.93
|  | 810 | 99.93
|  | 811 | 99.93
|  | 812 | 99.92
|  | 813 | 99.93
|  | 814 | 99.93
|  | 815 | 99.92
|  | 816 | 99.92
|  | 817 | 99.93
|  | 818 | 99.93
|  | 819 | 99.94
|  | 820 | 99.95
|  | 821 | 99.94
|  | 822 | 99.94
|  | 823 | 99.94
|  | 824 | 99.94
|  | 825 | 99.94
|  | 826 | 99.95
|  | 827 | 99.95
|  | 828 | 99.95
|  | 829 | 99.95
|  | 830 | 99.96
|  | 831 | 99.97
|  | 832 | 99.96
|  | 833 | 99.95
|  | 834 | 99.95
|  | 835 | 99.96
|  | 836 | 99.97
|  | 837 | 99.96
|  | 838 | 99.95
|  | 839 | 99.96
|  | 840 | 99.95
|  | 841 | 99.96
|  | 842 | 99.97
|  | 843 | 99.97
|  | 844 | 99.95
|  | 845 | 99.96
|  | 846 | 99.96
|  | 847 | 99.94
|  | 848 | 99.94
|  | 849 | 99.95
|  | 850 | 99.96
|  | 851 | 99.95
|  | 852 | 99.95
|  | 853 | 99.96
|  | 854 | 99.96
|  | 855 | 99.96
|  | 856 | 99.96
|  | 857 | 99.94
|  | 858 | 99.94
|  | 859 | 99.98
|  | 860 | 99.96
|  | 861 | 99.94
|  | 862 | 99.94
|  | 863 | 99.94
|  | 864 | 99.94
|  | 865 | 99.95
|  | 866 | 99.95
|  | 867 | 99.94
|  | 868 | 99.95
|  | 869 | 99.94
|  | 870 | 99.93
|  | 871 | 99.93
|  | 872 | 99.94
|  | 873 | 99.95
|  | 874 | 99.95
|  | 875 | 99.94
|  | 876 | 99.95
|  | 877 | 99.95
|  | 878 | 99.94
|  | 879 | 99.94
|  | 880 | 99.94
|  | 881 | 99.95
|  | 882 | 99.95
|  | 883 | 99.95
|  | 884 | 99.95
|  | 885 | 99.95
|  | 886 | 99.95
|  | 887 | 99.94
|  | 888 | 99.95
|  | 889 | 99.96
|  | 890 | 99.96
|  | 891 | 99.96
|  | 892 | 99.95
|  | 893 | 99.95
|  | 894 | 99.95
|  | 895 | 99.96
|  | 896 | 99.95
|  | 897 | 99.95
|  | 898 | 99.95
|  | 899 | 99.95
|  | 900 | 99.96
|  | 901 | 99.95
|  | 902 | 99.95
|  | 903 | 99.95
|  | 904 | 99.95
|  | 905 | 99.96
|  | 906 | 99.96
|  | 907 | 99.96
|  | 908 | 99.96
|  | 909 | 99.96
|  | 910 | 99.95
|  | 911 | 99.95
|  | 912 | 99.96
|  | 913 | 99.95
|  | 914 | 99.95
|  | 915 | 99.95
|  | 916 | 99.95
|  | 917 | 99.95
|  | 918 | 99.95
|  | 919 | 99.96
|  | 920 | 99.95
|  | 921 | 99.95
|  | 922 | 99.95
|  | 923 | 99.95
|  | 924 | 99.95
|  | 925 | 99.95
|  | 926 | 99.95
|  | 927 | 99.95
|  | 928 | 99.95
|  | 929 | 99.96
|  | 930 | 99.94
|  | 931 | 99.94
|  | 932 | 99.95
|  | 933 | 99.95
|  | 934 | 99.94
|  | 935 | 99.93
|  | 936 | 99.93
|  | 937 | 99.95
|  | 938 | 99.94
|  | 939 | 99.93
|  | 940 | 99.93
|  | 941 | 99.93
|  | 942 | 99.92
|  | 943 | 99.92
|  | 944 | 99.93
|  | 945 | 99.93
|  | 946 | 99.93
|  | 947 | 99.92
|  | 948 | 99.93
|  | 949 | 99.93
|  | 950 | 99.93
|  | 951 | 99.94
|  | 952 | 99.94
|  | 953 | 99.94
|  | 954 | 99.94
|  | 955 | 99.94
|  | 956 | 99.94
|  | 957 | 99.94
|  | 958 | 99.94
|  | 959 | 99.93
|  | 960 | 99.93
|  | 961 | 99.93
|  | 962 | 99.94
|  | 963 | 99.94
|  | 964 | 99.95
|  | 965 | 99.95
|  | 966 | 99.95
|  | 967 | 99.96
|  | 968 | 99.95
|  | 969 | 99.95
|  | 970 | 99.94
|  | 971 | 99.94
|  | 972 | 99.95
|  | 973 | 99.95
|  | 974 | 99.94
|  | 975 | 99.96
|  | 976 | 99.95
|  | 977 | 99.95
|  | 978 | 99.94
|  | 979 | 99.95
|  | 980 | 99.94
|  | 981 | 99.94
|  | 982 | 99.94
|  | 983 | 99.94
|  | 984 | 99.94
|  | 985 | 99.94
|  | 986 | 99.94
|  | 987 | 99.96
|  | 988 | 99.96
|  | 989 | 99.96
|  | 990 | 99.95
|  | 991 | 99.95
|  | 992 | 99.95
|  | 993 | 99.94
|  | 994 | 99.94
|  | 995 | 99.94
|  | 996 | 99.93
|  | 997 | 99.94
|  | 998 | 99.95
|  | 999 | 99.94
|  | 1000 | 99.94
|  | 1001 | 99.95
|  | 1002 | 99.95
|  | 1003 | 99.95
|  | 1004 | 99.95
|  | 1005 | 99.94
|  | 1006 | 99.94
|  | 1007 | 99.95
|  | 1008 | 99.94
|  | 1009 | 99.95
|  | 1010 | 99.94
|  | 1011 | 99.93
|  | 1012 | 99.93
|  | 1013 | 99.94
|  | 1014 | 99.94
|  | 1015 | 99.94
|  | 1016 | 99.95
|  | 1017 | 99.95
|  | 1018 | 99.95
|  | 1019 | 99.94
|  | 1020 | 99.95
|  | 1021 | 99.94
|  | 1022 | 99.93
|  | 1023 | 99.94
|  | 1024 | 99.94
|  | 1025 | 99.95
|  | 1026 | 99.93
|  | 1027 | 99.93
|  | 1028 | 99.92
|  | 1029 | 99.93
|  | 1030 | 99.92
|  | 1031 | 99.92
|  | 1032 | 99.93
|  | 1033 | 99.92
|  | 1034 | 99.93
|  | 1035 | 99.93
|  | 1036 | 99.93
|  | 1037 | 99.93
|  | 1038 | 99.93
|  | 1039 | 99.92
|  | 1040 | 99.92
|  | 1041 | 99.92
|  | 1042 | 99.91
|  | 1043 | 99.92
|  | 1044 | 99.93
|  | 1045 | 99.94
|  | 1046 | 99.92
|  | 1047 | 99.92
|  | 1048 | 99.92
|  | 1049 | 99.92
|  | 1050 | 99.92
|  | 1051 | 99.93
|  | 1052 | 99.93
|  | 1053 | 99.93
|  | 1054 | 99.92
|  | 1055 | 99.92
|  | 1056 | 99.92
|  | 1057 | 99.92
|  | 1058 | 99.94
|  | 1059 | 99.93
|  | 1060 | 99.92
|  | 1061 | 99.92
|  | 1062 | 99.91
|  | 1063 | 99.91
|  | 1064 | 99.91
|  | 1065 | 99.91
|  | 1066 | 99.92
|  | 1067 | 99.92
|  | 1068 | 99.91
|  | 1069 | 99.91
|  | 1070 | 99.9
|  | 1071 | 99.92
|  | 1072 | 99.91
|  | 1073 | 99.9
|  | 1074 | 99.9
|  | 1075 | 99.89
|  | 1076 | 99.9
|  | 1077 | 99.9
|  | 1078 | 99.9
|  | 1079 | 99.9
|  | 1080 | 99.89
|  | 1081 | 99.89
|  | 1082 | 99.9
|  | 1083 | 99.9
|  | 1084 | 99.89
|  | 1085 | 99.88
|  | 1086 | 99.87
|  | 1087 | 99.87
|  | 1088 | 99.88
|  | 1089 | 99.88
|  | 1090 | 99.88
|  | 1091 | 99.88
|  | 1092 | 99.88
|  | 1093 | 99.88
|  | 1094 | 99.87
|  | 1095 | 99.87
|  | 1096 | 99.88
|  | 1097 | 99.88
|  | 1098 | 99.88
|  | 1099 | 99.88
|  | 1100 | 99.88
|  | 1101 | 99.88
|  | 1102 | 99.88
|  | 1103 | 99.88
|  | 1104 | 99.88
|  | 1105 | 99.87
|  | 1106 | 99.86
|  | 1107 | 99.87
|  | 1108 | 99.87
|  | 1109 | 99.87
|  | 1110 | 99.86
|  | 1111 | 99.86
|  | 1112 | 99.86
|  | 1113 | 99.86
|  | 1114 | 99.86
|  | 1115 | 99.86
|  | 1116 | 99.86
|  | 1117 | 99.86
|  | 1118 | 99.85
|  | 1119 | 99.85
|  | 1120 | 99.85
|  | 1121 | 99.85
|  | 1122 | 99.85
|  | 1123 | 99.85
|  | 1124 | 99.85
|  | 1125 | 99.85
|  | 1126 | 99.85
|  | 1127 | 99.85
|  | 1128 | 99.85
|  | 1129 | 99.85
|  | 1130 | 99.84
|  | 1131 | 99.84
|  | 1132 | 99.84
|  | 1133 | 99.84
|  | 1134 | 99.83
|  | 1135 | 99.83
|  | 1136 | 99.84
|  | 1137 | 99.83
|  | 1138 | 99.83
|  | 1139 | 99.83
|  | 1140 | 99.83
|  | 1141 | 99.82
|  | 1142 | 99.82
|  | 1143 | 99.82
|  | 1144 | 99.82
|  | 1145 | 99.82
|  | 1146 | 99.82
|  | 1147 | 99.82
|  | 1148 | 99.81
|  | 1149 | 99.81
|  | 1150 | 99.82
|  | 1151 | 99.82
|  | 1152 | 99.82
|  | 1153 | 99.81
|  | 1154 | 99.81
|  | 1155 | 99.81
|  | 1156 | 99.81
|  | 1157 | 99.8
|  | 1158 | 99.8
|  | 1159 | 99.8
|  | 1160 | 99.8
|  | 1161 | 99.81
|  | 1162 | 99.81
|  | 1163 | 99.8
|  | 1164 | 99.8
|  | 1165 | 99.8
|  | 1166 | 99.8
|  | 1167 | 99.8
|  | 1168 | 99.8
|  | 1169 | 99.8
|  | 1170 | 99.79
|  | 1171 | 99.79
|  | 1172 | 99.78
|  | 1173 | 99.78
|  | 1174 | 99.77
|  | 1175 | 99.78
|  | 1176 | 99.78
|  | 1177 | 99.78
|  | 1178 | 99.78
|  | 1179 | 99.78
|  | 1180 | 99.77
|  | 1181 | 99.78
|  | 1182 | 99.77
|  | 1183 | 99.77
|  | 1184 | 99.77
|  | 1185 | 99.77
|  | 1186 | 99.76
|  | 1187 | 99.76
|  | 1188 | 99.76
|  | 1189 | 99.76
|  | 1190 | 99.76
|  | 1191 | 99.76
|  | 1192 | 99.76
|  | 1193 | 99.76
|  | 1194 | 99.76
|  | 1195 | 99.75
|  | 1196 | 99.75
|  | 1197 | 99.75
|  | 1198 | 99.74
|  | 1199 | 99.74
|  | 1200 | 99.74
|  | 1201 | 99.73
|  | 1202 | 99.73
|  | 1203 | 99.73
|  | 1204 | 99.73
|  | 1205 | 99.73
|  | 1206 | 99.73
|  | 1207 | 99.73
|  | 1208 | 99.72
|  | 1209 | 99.72
|  | 1210 | 99.71
|  | 1211 | 99.71
|  | 1212 | 99.71
|  | 1213 | 99.72
|  | 1214 | 99.72
|  | 1215 | 99.72
|  | 1216 | 99.71
|  | 1217 | 99.7
|  | 1218 | 99.68
|  | 1219 | 99.68
|  | 1220 | 99.69
|  | 1221 | 99.69
|  | 1222 | 99.69
|  | 1223 | 99.68
|  | 1224 | 99.68
|  | 1225 | 99.68
|  | 1226 | 99.67
|  | 1227 | 99.67
|  | 1228 | 99.67
|  | 1229 | 99.66
|  | 1230 | 99.65
|  | 1231 | 99.66
|  | 1232 | 99.66
|  | 1233 | 99.66
|  | 1234 | 99.65
|  | 1235 | 99.64
|  | 1236 | 99.63
|  | 1237 | 99.62
|  | 1238 | 99.61
|  | 1239 | 99.61
|  | 1240 | 99.61
|  | 1241 | 99.61
|  | 1242 | 99.6
|  | 1243 | 99.59
|  | 1244 | 99.59
|  | 1245 | 99.6
|  | 1246 | 99.59
|  | 1247 | 99.59
|  | 1248 | 99.59
|  | 1249 | 99.59
|  | 1250 | 99.59
|  | 1251 | 99.59
|  | 1252 | 99.58
|  | 1253 | 99.58
|  | 1254 | 99.58
|  | 1255 | 99.58
|  | 1256 | 99.58
|  | 1257 | 99.58
|  | 1258 | 99.59
|  | 1259 | 99.59
|  | 1260 | 99.59
|  | 1261 | 99.58
|  | 1262 | 99.58
|  | 1263 | 99.58
|  | 1264 | 99.59
|  | 1265 | 99.59
|  | 1266 | 99.58
|  | 1267 | 99.58
|  | 1268 | 99.58
|  | 1269 | 99.59
|  | 1270 | 99.59
|  | 1271 | 99.59
|  | 1272 | 99.59
|  | 1273 | 99.59
|  | 1274 | 99.58
|  | 1275 | 99.58
|  | 1276 | 99.58
|  | 1277 | 99.58
|  | 1278 | 99.58
|  | 1279 | 99.58
|  | 1280 | 99.57
|  | 1281 | 99.57
|  | 1282 | 99.56
|  | 1283 | 99.56
|  | 1284 | 99.56
|  | 1285 | 99.56
|  | 1286 | 99.56
|  | 1287 | 99.55
|  | 1288 | 99.55
|  | 1289 | 99.55
|  | 1290 | 99.55
|  | 1291 | 99.56
|  | 1292 | 99.55
|  | 1293 | 99.55
|  | 1294 | 99.53
|  | 1295 | 99.53
|  | 1296 | 99.53
|  | 1297 | 99.53
|  | 1298 | 99.54
|  | 1299 | 99.54
|  | 1300 | 99.54
|  | 1301 | 99.53
|  | 1302 | 99.53
|  | 1303 | 99.53
|  | 1304 | 99.52
|  | 1305 | 99.52
|  | 1306 | 99.52
|  | 1307 | 99.51
|  | 1308 | 99.51
|  | 1309 | 99.51
|  | 1310 | 99.5
|  | 1311 | 99.49
|  | 1312 | 99.49
|  | 1313 | 99.48
|  | 1314 | 99.48
|  | 1315 | 99.48
|  | 1316 | 99.48
|  | 1317 | 99.47
|  | 1318 | 99.47
|  | 1319 | 99.48
|  | 1320 | 99.48
|  | 1321 | 99.47
|  | 1322 | 99.47
|  | 1323 | 99.47
|  | 1324 | 99.46
|  | 1325 | 99.46
|  | 1326 | 99.45
|  | 1327 | 99.44
|  | 1328 | 99.44
|  | 1329 | 99.44
|  | 1330 | 99.44
|  | 1331 | 99.43
|  | 1332 | 99.42
|  | 1333 | 99.4
|  | 1334 | 99.41
|  | 1335 | 99.4
|  | 1336 | 99.4
|  | 1337 | 99.4
|  | 1338 | 99.39
|  | 1339 | 99.38
|  | 1340 | 99.37
|  | 1341 | 99.36
|  | 1342 | 99.36
|  | 1343 | 99.36
|  | 1344 | 99.35
|  | 1345 | 99.36
|  | 1346 | 99.35
|  | 1347 | 99.34
|  | 1348 | 99.33
|  | 1349 | 99.34
|  | 1350 | 99.32
|  | 1351 | 99.32
|  | 1352 | 99.32
|  | 1353 | 99.32
|  | 1354 | 99.32
|  | 1355 | 99.3
|  | 1356 | 99.3
|  | 1357 | 99.28
|  | 1358 | 99.28
|  | 1359 | 99.27
|  | 1360 | 99.26
|  | 1361 | 99.26
|  | 1362 | 99.25
|  | 1363 | 99.23
|  | 1364 | 99.22
|  | 1365 | 99.22
|  | 1366 | 99.19
|  | 1367 | 99.16
|  | 1368 | 99.13
|  | 1369 | 99.1
|  | 1370 | 99.06
|  | 1371 | 99.01
|  | 1372 | 98.94
|  | 1373 | 98.86
|  | 1374 | 98.75
|  | 1375 | 98.62
|  | 1376 | 98.51
|  | 1377 | 98.38
|  | 1378 | 98.27
|  | 1379 | 98.18
|  | 1380 | 98.09
|  | 1381 | 98.05
|  | 1382 | 98.02
|  | 1383 | 97.99
|  | 1384 | 97.97
|  | 1385 | 97.99
|  | 1386 | 98
|  | 1387 | 98.05
|  | 1388 | 98.1
|  | 1389 | 98.15
|  | 1390 | 98.19
|  | 1391 | 98.23
|  | 1392 | 98.3
|  | 1393 | 98.36
|  | 1394 | 98.39
|  | 1395 | 98.45
|  | 1396 | 98.5
|  | 1397 | 98.56
|  | 1398 | 98.6
|  | 1399 | 98.63
|  | 1400 | 98.67
|  | 1401 | 98.73
|  | 1402 | 98.74
|  | 1403 | 98.79
|  | 1404 | 98.81
|  | 1405 | 98.84
|  | 1406 | 98.86
|  | 1407 | 98.88
|  | 1408 | 98.91
|  | 1409 | 98.93
|  | 1410 | 98.94
|  | 1411 | 98.95
|  | 1412 | 98.98
|  | 1413 | 98.99
|  | 1414 | 99.01
|  | 1415 | 99.01
|  | 1416 | 99.02
|  | 1417 | 99.03
|  | 1418 | 99.04
|  | 1419 | 99.04
|  | 1420 | 99.05
|  | 1421 | 99.05
|  | 1422 | 99.07
|  | 1423 | 99.07
|  | 1424 | 99.08
|  | 1425 | 99.07
|  | 1426 | 99.09
|  | 1427 | 99.09
|  | 1428 | 99.09
|  | 1429 | 99.11
|  | 1430 | 99.11
|  | 1431 | 99.11
|  | 1432 | 99.11
|  | 1433 | 99.1
|  | 1434 | 99.1
|  | 1435 | 99.11
|  | 1436 | 99.11
|  | 1437 | 99.12
|  | 1438 | 99.12
|  | 1439 | 99.12
|  | 1440 | 99.12
|  | 1441 | 99.11
|  | 1442 | 99.12
|  | 1443 | 99.12
|  | 1444 | 99.12
|  | 1445 | 99.12
|  | 1446 | 99.13
|  | 1447 | 99.13
|  | 1448 | 99.14
|  | 1449 | 99.14
|  | 1450 | 99.13
|  | 1451 | 99.12
|  | 1452 | 99.12
|  | 1453 | 99.12
|  | 1454 | 99.11
|  | 1455 | 99.12
|  | 1456 | 99.12
|  | 1457 | 99.1
|  | 1458 | 99.09
|  | 1459 | 99.1
|  | 1460 | 99.1
|  | 1461 | 99.1
|  | 1462 | 99.11
|  | 1463 | 99.11
|  | 1464 | 99.1
|  | 1465 | 99.1
|  | 1466 | 99.1
|  | 1467 | 99.1
|  | 1468 | 99.1
|  | 1469 | 99.1
|  | 1470 | 99.1
|  | 1471 | 99.1
|  | 1472 | 99.1
|  | 1473 | 99.1
|  | 1474 | 99.1
|  | 1475 | 99.11
|  | 1476 | 99.11
|  | 1477 | 99.09
|  | 1478 | 99.09
|  | 1479 | 99.09
|  | 1480 | 99.09
|  | 1481 | 99.09
|  | 1482 | 99.09
|  | 1483 | 99.08
|  | 1484 | 99.08
|  | 1485 | 99.08
|  | 1486 | 99.07
|  | 1487 | 99.07
|  | 1488 | 99.06
|  | 1489 | 99.06
|  | 1490 | 99.06
|  | 1491 | 99.07
|  | 1492 | 99.06
|  | 1493 | 99.05
|  | 1494 | 99.05
|  | 1495 | 99.05
|  | 1496 | 99.05
|  | 1497 | 99.04
|  | 1498 | 99.04
|  | 1499 | 99.04
|  | 1500 | 99.04
|  | 1501 | 99.03
|  | 1502 | 99.03
|  | 1503 | 99.04
|  | 1504 | 99.04
|  | 1505 | 99.03
|  | 1506 | 99.03
|  | 1507 | 99.03
|  | 1508 | 99.02
|  | 1509 | 99.02
|  | 1510 | 99.01
|  | 1511 | 99.01
|  | 1512 | 99.01
|  | 1513 | 99.01
|  | 1514 | 99
|  | 1515 | 99
|  | 1516 | 98.99
|  | 1517 | 99
|  | 1518 | 99
|  | 1519 | 98.99
|  | 1520 | 98.98
|  | 1521 | 98.98
|  | 1522 | 98.97
|  | 1523 | 98.97
|  | 1524 | 98.98
|  | 1525 | 98.98
|  | 1526 | 98.97
|  | 1527 | 98.97
|  | 1528 | 98.97
|  | 1529 | 98.97
|  | 1530 | 98.96
|  | 1531 | 98.95
|  | 1532 | 98.95
|  | 1533 | 98.95
|  | 1534 | 98.95
|  | 1535 | 98.94
|  | 1536 | 98.93
|  | 1537 | 98.93
|  | 1538 | 98.95
|  | 1539 | 98.96
|  | 1540 | 98.95
|  | 1541 | 98.94
|  | 1542 | 98.93
|  | 1543 | 98.92
|  | 1544 | 98.92
|  | 1545 | 98.92
|  | 1546 | 98.91
|  | 1547 | 98.92
|  | 1548 | 98.92
|  | 1549 | 98.92
|  | 1550 | 98.92
|  | 1551 | 98.91
|  | 1552 | 98.91
|  | 1553 | 98.9
|  | 1554 | 98.9
|  | 1555 | 98.9
|  | 1556 | 98.89
|  | 1557 | 98.89
|  | 1558 | 98.88
|  | 1559 | 98.87
|  | 1560 | 98.87
|  | 1561 | 98.87
|  | 1562 | 98.88
|  | 1563 | 98.88
|  | 1564 | 98.87
|  | 1565 | 98.86
|  | 1566 | 98.86
|  | 1567 | 98.87
|  | 1568 | 98.87
|  | 1569 | 98.86
|  | 1570 | 98.85
|  | 1571 | 98.86
|  | 1572 | 98.86
|  | 1573 | 98.85
|  | 1574 | 98.85
|  | 1575 | 98.85
|  | 1576 | 98.85
|  | 1577 | 98.84
|  | 1578 | 98.84
|  | 1579 | 98.83
|  | 1580 | 98.83
|  | 1581 | 98.83
|  | 1582 | 98.83
|  | 1583 | 98.83
|  | 1584 | 98.82
|  | 1585 | 98.81
|  | 1586 | 98.8
|  | 1587 | 98.8
|  | 1588 | 98.8
|  | 1589 | 98.79
|  | 1590 | 98.79
|  | 1591 | 98.79
|  | 1592 | 98.79
|  | 1593 | 98.79
|  | 1594 | 98.78
|  | 1595 | 98.77
|  | 1596 | 98.76
|  | 1597 | 98.77
|  | 1598 | 98.77
|  | 1599 | 98.77
|  | 1600 | 98.76
|  | 1601 | 98.77
|  | 1602 | 98.77
|  | 1603 | 98.76
|  | 1604 | 98.75
|  | 1605 | 98.75
|  | 1606 | 98.75
|  | 1607 | 98.76
|  | 1608 | 98.76
|  | 1609 | 98.75
|  | 1610 | 98.74
|  | 1611 | 98.74
|  | 1612 | 98.73
|  | 1613 | 98.74
|  | 1614 | 98.73
|  | 1615 | 98.72
|  | 1616 | 98.72
|  | 1617 | 98.72
|  | 1618 | 98.72
|  | 1619 | 98.72
|  | 1620 | 98.71
|  | 1621 | 98.71
|  | 1622 | 98.71
|  | 1623 | 98.71
|  | 1624 | 98.7
|  | 1625 | 98.7
|  | 1626 | 98.71
|  | 1627 | 98.71
|  | 1628 | 98.7
|  | 1629 | 98.68
|  | 1630 | 98.68
|  | 1631 | 98.68
|  | 1632 | 98.69
|  | 1633 | 98.69
|  | 1634 | 98.69
|  | 1635 | 98.69
|  | 1636 | 98.68
|  | 1637 | 98.67
|  | 1638 | 98.67
|  | 1639 | 98.67
|  | 1640 | 98.67
|  | 1641 | 98.66
|  | 1642 | 98.67
|  | 1643 | 98.66
|  | 1644 | 98.65
|  | 1645 | 98.65
|  | 1646 | 98.64
|  | 1647 | 98.65
|  | 1648 | 98.65
|  | 1649 | 98.65
|  | 1650 | 98.65
|  | 1651 | 98.65
|  | 1652 | 98.64
|  | 1653 | 98.63
|  | 1654 | 98.63
|  | 1655 | 98.62
|  | 1656 | 98.62
|  | 1657 | 98.61
|  | 1658 | 98.6
|  | 1659 | 98.61
|  | 1660 | 98.61
|  | 1661 | 98.6
|  | 1662 | 98.59
|  | 1663 | 98.6
|  | 1664 | 98.6
|  | 1665 | 98.6
|  | 1666 | 98.6
|  | 1667 | 98.59
|  | 1668 | 98.59
|  | 1669 | 98.59
|  | 1670 | 98.57
|  | 1671 | 98.57
|  | 1672 | 98.57
|  | 1673 | 98.57
|  | 1674 | 98.57
|  | 1675 | 98.56
|  | 1676 | 98.56
|  | 1677 | 98.56
|  | 1678 | 98.57
|  | 1679 | 98.57
|  | 1680 | 98.57
|  | 1681 | 98.57
|  | 1682 | 98.55
|  | 1683 | 98.55
|  | 1684 | 98.54
|  | 1685 | 98.54
|  | 1686 | 98.54
|  | 1687 | 98.54
|  | 1688 | 98.54
|  | 1689 | 98.53
|  | 1690 | 98.54
|  | 1691 | 98.53
|  | 1692 | 98.53
|  | 1693 | 98.53
|  | 1694 | 98.52
|  | 1695 | 98.5
|  | 1696 | 98.51
|  | 1697 | 98.51
|  | 1698 | 98.51
|  | 1699 | 98.51
|  | 1700 | 98.51
|  | 1701 | 98.51
|  | 1702 | 98.5
|  | 1703 | 98.49
|  | 1704 | 98.49
|  | 1705 | 98.49
|  | 1706 | 98.49
|  | 1707 | 98.48
|  | 1708 | 98.48
|  | 1709 | 98.48
|  | 1710 | 98.47
|  | 1711 | 98.47
|  | 1712 | 98.47
|  | 1713 | 98.47
|  | 1714 | 98.46
|  | 1715 | 98.45
|  | 1716 | 98.45
|  | 1717 | 98.46
|  | 1718 | 98.45
|  | 1719 | 98.45
|  | 1720 | 98.45
|  | 1721 | 98.45
|  | 1722 | 98.45
|  | 1723 | 98.45
|  | 1724 | 98.43
|  | 1725 | 98.42
|  | 1726 | 98.42
|  | 1727 | 98.43
|  | 1728 | 98.43
|  | 1729 | 98.42
|  | 1730 | 98.42
|  | 1731 | 98.41
|  | 1732 | 98.41
|  | 1733 | 98.42
|  | 1734 | 98.41
|  | 1735 | 98.4
|  | 1736 | 98.4
|  | 1737 | 98.41
|  | 1738 | 98.4
|  | 1739 | 98.39
|  | 1740 | 98.4
|  | 1741 | 98.39
|  | 1742 | 98.38
|  | 1743 | 98.38
|  | 1744 | 98.38
|  | 1745 | 98.38
|  | 1746 | 98.38
|  | 1747 | 98.38
|  | 1748 | 98.37
|  | 1749 | 98.36
|  | 1750 | 98.37
|  | 1751 | 98.37
|  | 1752 | 98.36
|  | 1753 | 98.35
|  | 1754 | 98.34
|  | 1755 | 98.34
|  | 1756 | 98.34
|  | 1757 | 98.35
|  | 1758 | 98.35
|  | 1759 | 98.34
|  | 1760 | 98.35
|  | 1761 | 98.35
|  | 1762 | 98.34
|  | 1763 | 98.34
|  | 1764 | 98.34
|  | 1765 | 98.32
|  | 1766 | 98.33
|  | 1767 | 98.33
|  | 1768 | 98.32
|  | 1769 | 98.32
|  | 1770 | 98.32
|  | 1771 | 98.31
|  | 1772 | 98.3
|  | 1773 | 98.29
|  | 1774 | 98.31
|  | 1775 | 98.3
|  | 1776 | 98.29
|  | 1777 | 98.3
|  | 1778 | 98.3
|  | 1779 | 98.3
|  | 1780 | 98.29
|  | 1781 | 98.29
|  | 1782 | 98.28
|  | 1783 | 98.28
|  | 1784 | 98.28
|  | 1785 | 98.28
|  | 1786 | 98.26
|  | 1787 | 98.27
|  | 1788 | 98.26
|  | 1789 | 98.26
|  | 1790 | 98.26
|  | 1791 | 98.26
|  | 1792 | 98.25
|  | 1793 | 98.25
|  | 1794 | 98.26
|  | 1795 | 98.26
|  | 1796 | 98.25
|  | 1797 | 98.25
|  | 1798 | 98.23
|  | 1799 | 98.24
|  | 1800 | 98.23
|  | 1801 | 98.23
|  | 1802 | 98.24
|  | 1803 | 98.24
|  | 1804 | 98.24
|  | 1805 | 98.23
|  | 1806 | 98.22
|  | 1807 | 98.22
|  | 1808 | 98.22
|  | 1809 | 98.21
|  | 1810 | 98.21
|  | 1811 | 98.21
|  | 1812 | 98.2
|  | 1813 | 98.2
|  | 1814 | 98.19
|  | 1815 | 98.18
|  | 1816 | 98.18
|  | 1817 | 98.18
|  | 1818 | 98.18
|  | 1819 | 98.18
|  | 1820 | 98.19
|  | 1821 | 98.18
|  | 1822 | 98.17
|  | 1823 | 98.17
|  | 1824 | 98.17
|  | 1825 | 98.16
|  | 1826 | 98.17
|  | 1827 | 98.15
|  | 1828 | 98.15
|  | 1829 | 98.15
|  | 1830 | 98.15
|  | 1831 | 98.15
|  | 1832 | 98.15
|  | 1833 | 98.14
|  | 1834 | 98.13
|  | 1835 | 98.13
|  | 1836 | 98.12
|  | 1837 | 98.13
|  | 1838 | 98.12
|  | 1839 | 98.12
|  | 1840 | 98.12
|  | 1841 | 98.12
|  | 1842 | 98.13
|  | 1843 | 98.12
|  | 1844 | 98.1
|  | 1845 | 98.09
|  | 1846 | 98.07
|  | 1847 | 98.08
|  | 1848 | 98.09
|  | 1849 | 98.09
|  | 1850 | 98.09
|  | 1851 | 98.08
|  | 1852 | 98.08
|  | 1853 | 98.09
|  | 1854 | 98.09
|  | 1855 | 98.08
|  | 1856 | 98.08
|  | 1857 | 98.09
|  | 1858 | 98.09
|  | 1859 | 98.09
|  | 1860 | 98.08
|  | 1861 | 98.07
|  | 1862 | 98.07
|  | 1863 | 98.06
|  | 1864 | 98.05
|  | 1865 | 98.05
|  | 1866 | 98.04
|  | 1867 | 98.03
|  | 1868 | 98.02
|  | 1869 | 98.02
|  | 1870 | 98.02
|  | 1871 | 98.02
|  | 1872 | 98.02
|  | 1873 | 98.02
|  | 1874 | 98.02
|  | 1875 | 98.01
|  | 1876 | 98.01
|  | 1877 | 98.01
|  | 1878 | 98.02
|  | 1879 | 98.01
|  | 1880 | 98
|  | 1881 | 97.99
|  | 1882 | 97.98
|  | 1883 | 97.98
|  | 1884 | 97.98
|  | 1885 | 97.98
|  | 1886 | 97.98
|  | 1887 | 97.97
|  | 1888 | 97.98
|  | 1889 | 97.98
|  | 1890 | 97.98
|  | 1891 | 97.97
|  | 1892 | 97.97
|  | 1893 | 97.97
|  | 1894 | 97.96
|  | 1895 | 97.95
|  | 1896 | 97.94
|  | 1897 | 97.95
|  | 1898 | 97.96
|  | 1899 | 97.97
|  | 1900 | 97.95
|  | 1901 | 97.95
|  | 1902 | 97.95
|  | 1903 | 97.95
|  | 1904 | 97.94
|  | 1905 | 97.93
|  | 1906 | 97.93
|  | 1907 | 97.93
|  | 1908 | 97.93
|  | 1909 | 97.93
|  | 1910 | 97.92
|  | 1911 | 97.91
|  | 1912 | 97.91
|  | 1913 | 97.91
|  | 1914 | 97.91
|  | 1915 | 97.91
|  | 1916 | 97.91
|  | 1917 | 97.91
|  | 1918 | 97.91
|  | 1919 | 97.9
|  | 1920 | 97.9
|  | 1921 | 97.9
|  | 1922 | 97.9
|  | 1923 | 97.9
|  | 1924 | 97.89
|  | 1925 | 97.89
|  | 1926 | 97.89
|  | 1927 | 97.89
|  | 1928 | 97.88
|  | 1929 | 97.88
|  | 1930 | 97.88
|  | 1931 | 97.88
|  | 1932 | 97.87
|  | 1933 | 97.87
|  | 1934 | 97.87
|  | 1935 | 97.86
|  | 1936 | 97.86
|  | 1937 | 97.86
|  | 1938 | 97.86
|  | 1939 | 97.86
|  | 1940 | 97.87
|  | 1941 | 97.87
|  | 1942 | 97.85
|  | 1943 | 97.84
|  | 1944 | 97.85
|  | 1945 | 97.84
|  | 1946 | 97.84
|  | 1947 | 97.83
|  | 1948 | 97.83
|  | 1949 | 97.84
|  | 1950 | 97.84
|  | 1951 | 97.85
|  | 1952 | 97.85
|  | 1953 | 97.84
|  | 1954 | 97.83
|  | 1955 | 97.83
|  | 1956 | 97.83
|  | 1957 | 97.83
|  | 1958 | 97.83
|  | 1959 | 97.83
|  | 1960 | 97.83
|  | 1961 | 97.82
|  | 1962 | 97.82
|  | 1963 | 97.82
|  | 1964 | 97.82
|  | 1965 | 97.81
|  | 1966 | 97.81
|  | 1967 | 97.81
|  | 1968 | 97.8
|  | 1969 | 97.8
|  | 1970 | 97.8
|  | 1971 | 97.79
|  | 1972 | 97.79
|  | 1973 | 97.79
|  | 1974 | 97.79
|  | 1975 | 97.79
|  | 1976 | 97.79
|  | 1977 | 97.79
|  | 1978 | 97.79
|  | 1979 | 97.79
|  | 1980 | 97.79
|  | 1981 | 97.79
|  | 1982 | 97.78
|  | 1983 | 97.78
|  | 1984 | 97.77
|  | 1985 | 97.76
|  | 1986 | 97.76
|  | 1987 | 97.75
|  | 1988 | 97.75
|  | 1989 | 97.75
|  | 1990 | 97.75
|  | 1991 | 97.75
|  | 1992 | 97.74
|  | 1993 | 97.75
|  | 1994 | 97.75
|  | 1995 | 97.74
|  | 1996 | 97.74
|  | 1997 | 97.74
|  | 1998 | 97.73
|  | 1999 | 97.72
|  | 2000 | 97.71
|  | 2001 | 97.72
|  | 2002 | 97.73
|  | 2003 | 97.72
|  | 2004 | 97.72
|  | 2005 | 97.72
|  | 2006 | 97.71
|  | 2007 | 97.71
|  | 2008 | 97.71
|  | 2009 | 97.7
|  | 2010 | 97.69
|  | 2011 | 97.69
|  | 2012 | 97.69
|  | 2013 | 97.69
|  | 2014 | 97.68
|  | 2015 | 97.67
|  | 2016 | 97.67
|  | 2017 | 97.67
|  | 2018 | 97.66
|  | 2019 | 97.65
|  | 2020 | 97.65
|  | 2021 | 97.64
|  | 2022 | 97.65
|  | 2023 | 97.64
|  | 2024 | 97.64
|  | 2025 | 97.62
|  | 2026 | 97.62
|  | 2027 | 97.62
|  | 2028 | 97.61
|  | 2029 | 97.6
|  | 2030 | 97.6
|  | 2031 | 97.6
|  | 2032 | 97.59
|  | 2033 | 97.59
|  | 2034 | 97.59
|  | 2035 | 97.58
|  | 2036 | 97.59
|  | 2037 | 97.58
|  | 2038 | 97.57
|  | 2039 | 97.58
|  | 2040 | 97.57
|  | 2041 | 97.55
|  | 2042 | 97.55
|  | 2043 | 97.55
|  | 2044 | 97.55
|  | 2045 | 97.54
|  | 2046 | 97.53
|  | 2047 | 97.53
|  | 2048 | 97.52
|  | 2049 | 97.51
|  | 2050 | 97.51
|  | 2051 | 97.51
|  | 2052 | 97.5
|  | 2053 | 97.5
|  | 2054 | 97.5
|  | 2055 | 97.5
|  | 2056 | 97.49
|  | 2057 | 97.48
|  | 2058 | 97.49
|  | 2059 | 97.49
|  | 2060 | 97.48
|  | 2061 | 97.48
|  | 2062 | 97.48
|  | 2063 | 97.48
|  | 2064 | 97.48
|  | 2065 | 97.47
|  | 2066 | 97.47
|  | 2067 | 97.46
|  | 2068 | 97.45
|  | 2069 | 97.45
|  | 2070 | 97.45
|  | 2071 | 97.45
|  | 2072 | 97.45
|  | 2073 | 97.45
|  | 2074 | 97.45
|  | 2075 | 97.44
|  | 2076 | 97.43
|  | 2077 | 97.43
|  | 2078 | 97.44
|  | 2079 | 97.43
|  | 2080 | 97.42
|  | 2081 | 97.42
|  | 2082 | 97.44
|  | 2083 | 97.44
|  | 2084 | 97.43
|  | 2085 | 97.42
|  | 2086 | 97.42
|  | 2087 | 97.43
|  | 2088 | 97.42
|  | 2089 | 97.41
|  | 2090 | 97.41
|  | 2091 | 97.4
|  | 2092 | 97.41
|  | 2093 | 97.41
|  | 2094 | 97.4
|  | 2095 | 97.4
|  | 2096 | 97.39
|  | 2097 | 97.39
|  | 2098 | 97.4
|  | 2099 | 97.4
|  | 2100 | 97.39
|  | 2101 | 97.38
|  | 2102 | 97.38
|  | 2103 | 97.38
|  | 2104 | 97.37
|  | 2105 | 97.36
|  | 2106 | 97.37
|  | 2107 | 97.35
|  | 2108 | 97.34
|  | 2109 | 97.34
|  | 2110 | 97.34
|  | 2111 | 97.34
|  | 2112 | 97.33
|  | 2113 | 97.33
|  | 2114 | 97.33
|  | 2115 | 97.31
|  | 2116 | 97.31
|  | 2117 | 97.32
|  | 2118 | 97.31
|  | 2119 | 97.3
|  | 2120 | 97.29
|  | 2121 | 97.29
|  | 2122 | 97.29
|  | 2123 | 97.27
|  | 2124 | 97.28
|  | 2125 | 97.27
|  | 2126 | 97.26
|  | 2127 | 97.25
|  | 2128 | 97.25
|  | 2129 | 97.26
|  | 2130 | 97.24
|  | 2131 | 97.22
|  | 2132 | 97.22
|  | 2133 | 97.21
|  | 2134 | 97.21
|  | 2135 | 97.21
|  | 2136 | 97.19
|  | 2137 | 97.18
|  | 2138 | 97.16
|  | 2139 | 97.16
|  | 2140 | 97.16
|  | 2141 | 97.14
|  | 2142 | 97.13
|  | 2143 | 97.12
|  | 2144 | 97.1
|  | 2145 | 97.09
|  | 2146 | 97.07
|  | 2147 | 97.05
|  | 2148 | 97.05
|  | 2149 | 97.02
|  | 2150 | 96.99
|  | 2151 | 96.97
|  | 2152 | 96.96
|  | 2153 | 96.95
|  | 2154 | 96.93
|  | 2155 | 96.92
|  | 2156 | 96.89
|  | 2157 | 96.87
|  | 2158 | 96.86
|  | 2159 | 96.85
|  | 2160 | 96.83
|  | 2161 | 96.81
|  | 2162 | 96.81
|  | 2163 | 96.8
|  | 2164 | 96.78
|  | 2165 | 96.76
|  | 2166 | 96.75
|  | 2167 | 96.73
|  | 2168 | 96.7
|  | 2169 | 96.68
|  | 2170 | 96.66
|  | 2171 | 96.64
|  | 2172 | 96.61
|  | 2173 | 96.6
|  | 2174 | 96.58
|  | 2175 | 96.54
|  | 2176 | 96.51
|  | 2177 | 96.49
|  | 2178 | 96.45
|  | 2179 | 96.41
|  | 2180 | 96.37
|  | 2181 | 96.32
|  | 2182 | 96.26
|  | 2183 | 96.22
|  | 2184 | 96.15
|  | 2185 | 96.08
|  | 2186 | 96.02
|  | 2187 | 95.92
|  | 2188 | 95.83
|  | 2189 | 95.72
|  | 2190 | 95.59
|  | 2191 | 95.47
|  | 2192 | 95.33
|  | 2193 | 95.17
|  | 2194 | 95
|  | 2195 | 94.81
|  | 2196 | 94.61
|  | 2197 | 94.43
|  | 2198 | 94.23
|  | 2199 | 94.04
|  | 2200 | 93.83
|  | 2201 | 93.63
|  | 2202 | 93.44
|  | 2203 | 93.28
|  | 2204 | 93.11
|  | 2205 | 92.98
|  | 2206 | 92.88
|  | 2207 | 92.78
|  | 2208 | 92.7
|  | 2209 | 92.64
|  | 2210 | 92.6
|  | 2211 | 92.59
|  | 2212 | 92.6
|  | 2213 | 92.61
|  | 2214 | 92.64
|  | 2215 | 92.69
|  | 2216 | 92.73
|  | 2217 | 92.79
|  | 2218 | 92.85
|  | 2219 | 92.91
|  | 2220 | 92.98
|  | 2221 | 93.05
|  | 2222 | 93.12
|  | 2223 | 93.19
|  | 2224 | 93.25
|  | 2225 | 93.3
|  | 2226 | 93.36
|  | 2227 | 93.41
|  | 2228 | 93.46
|  | 2229 | 93.5
|  | 2230 | 93.55
|  | 2231 | 93.59
|  | 2232 | 93.61
|  | 2233 | 93.63
|  | 2234 | 93.66
|  | 2235 | 93.68
|  | 2236 | 93.7
|  | 2237 | 93.72
|  | 2238 | 93.74
|  | 2239 | 93.75
|  | 2240 | 93.76
|  | 2241 | 93.77
|  | 2242 | 93.78
|  | 2243 | 93.8
|  | 2244 | 93.83
|  | 2245 | 93.85
|  | 2246 | 93.87
|  | 2247 | 93.89
|  | 2248 | 93.92
|  | 2249 | 93.95
|  | 2250 | 93.97
|  | 2251 | 93.99
|  | 2252 | 94.03
|  | 2253 | 94.06
|  | 2254 | 94.09
|  | 2255 | 94.13
|  | 2256 | 94.17
|  | 2257 | 94.22
|  | 2258 | 94.27
|  | 2259 | 94.31
|  | 2260 | 94.35
|  | 2261 | 94.4
|  | 2262 | 94.46
|  | 2263 | 94.5
|  | 2264 | 94.55
|  | 2265 | 94.6
|  | 2266 | 94.64
|  | 2267 | 94.69
|  | 2268 | 94.74
|  | 2269 | 94.79
|  | 2270 | 94.84
|  | 2271 | 94.89
|  | 2272 | 94.94
|  | 2273 | 94.99
|  | 2274 | 95.04
|  | 2275 | 95.09
|  | 2276 | 95.13
|  | 2277 | 95.17
|  | 2278 | 95.21
|  | 2279 | 95.26
|  | 2280 | 95.3
|  | 2281 | 95.34
|  | 2282 | 95.38
|  | 2283 | 95.42
|  | 2284 | 95.45
|  | 2285 | 95.49
|  | 2286 | 95.53
|  | 2287 | 95.57
|  | 2288 | 95.6
|  | 2289 | 95.63
|  | 2290 | 95.65
|  | 2291 | 95.68
|  | 2292 | 95.72
|  | 2293 | 95.76
|  | 2294 | 95.79
|  | 2295 | 95.82
|  | 2296 | 95.84
|  | 2297 | 95.87
|  | 2298 | 95.89
|  | 2299 | 95.92
|  | 2300 | 95.94
|  | 2301 | 95.96
|  | 2302 | 95.99
|  | 2303 | 96.02
|  | 2304 | 96.04
|  | 2305 | 96.07
|  | 2306 | 96.09
|  | 2307 | 96.11
|  | 2308 | 96.13
|  | 2309 | 96.14
|  | 2310 | 96.16
|  | 2311 | 96.18
|  | 2312 | 96.2
|  | 2313 | 96.23
|  | 2314 | 96.24
|  | 2315 | 96.25
|  | 2316 | 96.26
|  | 2317 | 96.26
|  | 2318 | 96.28
|  | 2319 | 96.3
|  | 2320 | 96.31
|  | 2321 | 96.32
|  | 2322 | 96.33
|  | 2323 | 96.35
|  | 2324 | 96.35
|  | 2325 | 96.36
|  | 2326 | 96.36
|  | 2327 | 96.36
|  | 2328 | 96.38
|  | 2329 | 96.4
|  | 2330 | 96.41
|  | 2331 | 96.42
|  | 2332 | 96.43
|  | 2333 | 96.43
|  | 2334 | 96.43
|  | 2335 | 96.43
|  | 2336 | 96.43
|  | 2337 | 96.44
|  | 2338 | 96.45
|  | 2339 | 96.45
|  | 2340 | 96.46
|  | 2341 | 96.47
|  | 2342 | 96.47
|  | 2343 | 96.48
|  | 2344 | 96.48
|  | 2345 | 96.48
|  | 2346 | 96.48
|  | 2347 | 96.48
|  | 2348 | 96.48
|  | 2349 | 96.49
|  | 2350 | 96.48
|  | 2351 | 96.47
|  | 2352 | 96.48
|  | 2353 | 96.48
|  | 2354 | 96.49
|  | 2355 | 96.49
|  | 2356 | 96.49
|  | 2357 | 96.5
|  | 2358 | 96.5
|  | 2359 | 96.51
|  | 2360 | 96.51
|  | 2361 | 96.5
|  | 2362 | 96.49
|  | 2363 | 96.49
|  | 2364 | 96.5
|  | 2365 | 96.5
|  | 2366 | 96.5
|  | 2367 | 96.5
|  | 2368 | 96.5
|  | 2369 | 96.49
|  | 2370 | 96.49
|  | 2371 | 96.49
|  | 2372 | 96.49
|  | 2373 | 96.49
|  | 2374 | 96.49
|  | 2375 | 96.5
|  | 2376 | 96.49
|  | 2377 | 96.48
|  | 2378 | 96.47
|  | 2379 | 96.48
|  | 2380 | 96.48
|  | 2381 | 96.46
|  | 2382 | 96.45
|  | 2383 | 96.45
|  | 2384 | 96.46
|  | 2385 | 96.45
|  | 2386 | 96.44
|  | 2387 | 96.44
|  | 2388 | 96.43
|  | 2389 | 96.43
|  | 2390 | 96.43
|  | 2391 | 96.43
|  | 2392 | 96.41
|  | 2393 | 96.41
|  | 2394 | 96.4
|  | 2395 | 96.39
|  | 2396 | 96.38
|  | 2397 | 96.37
|  | 2398 | 96.36
|  | 2399 | 96.35
|  | 2400 | 96.34
|  | 2401 | 96.34
|  | 2402 | 96.33
|  | 2403 | 96.31
|  | 2404 | 96.29
|  | 2405 | 96.27
|  | 2406 | 96.27
|  | 2407 | 96.26
|  | 2408 | 96.26
|  | 2409 | 96.25
|  | 2410 | 96.23
|  | 2411 | 96.21
|  | 2412 | 96.2
|  | 2413 | 96.19
|  | 2414 | 96.18
|  | 2415 | 96.17
|  | 2416 | 96.16
|  | 2417 | 96.15
|  | 2418 | 96.14
|  | 2419 | 96.12
|  | 2420 | 96.1
|  | 2421 | 96.09
|  | 2422 | 96.07
|  | 2423 | 96.06
|  | 2424 | 96.05
|  | 2425 | 96.04
|  | 2426 | 96.03
|  | 2427 | 96.01
|  | 2428 | 96
|  | 2429 | 95.99
|  | 2430 | 95.97
|  | 2431 | 95.96
|  | 2432 | 95.94
|  | 2433 | 95.92
|  | 2434 | 95.91
|  | 2435 | 95.88
|  | 2436 | 95.85
|  | 2437 | 95.84
|  | 2438 | 95.83
|  | 2439 | 95.83
|  | 2440 | 95.81
|  | 2441 | 95.8
|  | 2442 | 95.78
|  | 2443 | 95.77
|  | 2444 | 95.76
|  | 2445 | 95.75
|  | 2446 | 95.74
|  | 2447 | 95.71
|  | 2448 | 95.7
|  | 2449 | 95.68
|  | 2450 | 95.66
|  | 2451 | 95.65
|  | 2452 | 95.64
|  | 2453 | 95.62
|  | 2454 | 95.61
|  | 2455 | 95.59
|  | 2456 | 95.59
|  | 2457 | 95.58
|  | 2458 | 95.56
|  | 2459 | 95.54
|  | 2460 | 95.53
|  | 2461 | 95.51
|  | 2462 | 95.5
|  | 2463 | 95.49
|  | 2464 | 95.47
|  | 2465 | 95.45
|  | 2466 | 95.44
|  | 2467 | 95.42
|  | 2468 | 95.41
|  | 2469 | 95.4
|  | 2470 | 95.36
|  | 2471 | 95.34
|  | 2472 | 95.34
|  | 2473 | 95.32
|  | 2474 | 95.3
|  | 2475 | 95.28
|  | 2476 | 95.28
|  | 2477 | 95.25
|  | 2478 | 95.22
|  | 2479 | 95.2
|  | 2480 | 95.18
|  | 2481 | 95.16
|  | 2482 | 95.15
|  | 2483 | 95.14
|  | 2484 | 95.11
|  | 2485 | 95.08
|  | 2486 | 95.06
|  | 2487 | 95.03
|  | 2488 | 95.01
|  | 2489 | 95
|  | 2490 | 94.97
|  | 2491 | 94.96
|  | 2492 | 94.93
|  | 2493 | 94.91
|  | 2494 | 94.87
|  | 2495 | 94.86
|  | 2496 | 94.85
|  | 2497 | 94.81
|  | 2498 | 94.78
|  | 2499 | 94.75
|  | 2500 | 94.72

## Transmission 3 mm
T1 Coated Textured Window Transmission, 3 mm Thick Sample
|  | Wavelength (nm) | % Transmission
|  | 201 | 79.2441
|  | 203 | 79.959
|  | 205 | 81.7183
|  | 207 | 82.257
Product Raw Data |  | 209 | 82.2685
Textured Broadband Antireflective Window, UVFS, AR Range: 400 - 1100 nm, t = 3.0 mm |  | 211 | 83.8714
|  | 213 | 84.4522
|  | 215 | 85.4109
|  | 217 | 85.6559
Item # | W40530T1 | 219 | 86.342
DISCLAIMER: The data presented here are typical. Slight variations in performance data will occur from lot to lot. Please contact Technical Support with any questions regarding the use or reliability of this data. |  | 221 | 86.5629
|  | 223 | 87.2382
|  | 225 | 87.7612
|  | 227 | 87.8929
|  | 229 | 88.3237
|  | 231 | 88.6347
This data may be used in publications. However, please cite Thorlabs as the source. |  | 233 | 89.2362
|  | 235 | 89.5485
|  | 237 | 89.9778
Additional Information: |  | 239 | 90.3063
This data is for a window with textured surfaces on both sides. The operational range is 400 nm to 1100 nm. This data was taken at 0° AOI with a 3 mm thick sample. This is for unpolarized light. |  | 241 | 90.6954
|  | 243 | 91.1109
|  | 245 | 91.3613
|  | 247 | 91.7529
|  | 249 | 92.0959
|  | 251 | 92.2191
|  | 253 | 92.6524
|  | 255 | 92.8873
|  | 257 | 93.0643
|  | 259 | 93.3177
|  | 261 | 93.4058
|  | 263 | 94.012
|  | 265 | 93.8252
|  | 267 | 93.9271
|  | 269 | 94.3646
|  | 271 | 94.6198
|  | 273 | 94.7256
|  | 275 | 94.7689
|  | 277 | 95.1674
|  | 279 | 95.4265
|  | 281 | 95.3451
|  | 283 | 95.2326
|  | 285 | 95.2974
|  | 287 | 95.942
|  | 289 | 96.5897
|  | 291 | 95.9597
|  | 293 | 95.3559
|  | 295 | 95.9998
|  | 297 | 95.7316
|  | 299 | 96.572
|  | 301 | 96.2828
|  | 303 | 96.2009
|  | 305 | 96.6868
|  | 307 | 97.4135
|  | 309 | 97.3183
|  | 311 | 98.0207
|  | 313 | 96.9342
|  | 315 | 97.6873
|  | 317 | 96.7219
|  | 319 | 95.4997
|  | 321 | 96.9457
|  | 323 | 97.4362
|  | 325 | 97.0286
|  | 327 | 97.2866
|  | 329 | 97.3369
|  | 331 | 97.0863
|  | 333 | 97.5513
|  | 335 | 97.5656
|  | 337 | 97.6467
|  | 339 | 97.5526
|  | 341 | 97.6148
|  | 343 | 97.9173
|  | 345 | 97.9007
|  | 347 | 97.6002
|  | 349 | 98.0144
|  | 351 | 97.9484
|  | 353 | 97.9848
|  | 355 | 97.8504
|  | 357 | 98.032
|  | 359 | 98.0872
|  | 361 | 98.1709
|  | 363 | 98.2479
|  | 365 | 98.2526
|  | 367 | 98.2046
|  | 369 | 98.346
|  | 371 | 98.266
|  | 373 | 98.4077
|  | 375 | 98.4253
|  | 377 | 98.3112
|  | 379 | 98.4759
|  | 381 | 98.4214
|  | 383 | 98.4515
|  | 385 | 98.5289
|  | 387 | 98.5735
|  | 389 | 98.5696
|  | 391 | 98.5848
|  | 393 | 98.6033
|  | 395 | 98.6189
|  | 397 | 98.6631
|  | 399 | 98.6571
|  | 401 | 98.7014
|  | 403 | 98.6855
|  | 405 | 98.746
|  | 407 | 98.7683
|  | 409 | 98.7358
|  | 411 | 98.7659
|  | 413 | 98.7738
|  | 415 | 98.7951
|  | 417 | 98.8315
|  | 419 | 98.8596
|  | 421 | 98.8594
|  | 423 | 98.8772
|  | 425 | 98.8855
|  | 427 | 98.9107
|  | 429 | 98.9258
|  | 431 | 98.9459
|  | 433 | 98.9535
|  | 435 | 98.9593
|  | 437 | 98.98
|  | 439 | 98.9683
|  | 441 | 98.9715
|  | 443 | 99.0048
|  | 445 | 99.021
|  | 447 | 99.0244
|  | 449 | 99.041
|  | 451 | 99.049
|  | 453 | 99.045
|  | 455 | 99.0698
|  | 457 | 99.0653
|  | 459 | 99.0891
|  | 461 | 99.1061
|  | 463 | 99.1132
|  | 465 | 99.1196
|  | 467 | 99.1196
|  | 469 | 99.1467
|  | 471 | 99.1588
|  | 473 | 99.1552
|  | 475 | 99.1607
|  | 477 | 99.1666
|  | 479 | 99.1779
|  | 481 | 99.1907
|  | 483 | 99.1872
|  | 485 | 99.1946
|  | 487 | 99.2066
|  | 489 | 99.2122
|  | 491 | 99.2228
|  | 493 | 99.2251
|  | 495 | 99.2309
|  | 497 | 99.2394
|  | 499 | 99.2496
|  | 501 | 99.2578
|  | 503 | 99.2708
|  | 505 | 99.2611
|  | 507 | 99.2725
|  | 509 | 99.2923
|  | 511 | 99.3001
|  | 513 | 99.293
|  | 515 | 99.302
|  | 517 | 99.3043
|  | 519 | 99.3063
|  | 521 | 99.3164
|  | 523 | 99.3219
|  | 525 | 99.3233
|  | 527 | 99.3262
|  | 529 | 99.3333
|  | 531 | 99.3496
|  | 533 | 99.3525
|  | 535 | 99.3525
|  | 537 | 99.3653
|  | 539 | 99.3659
|  | 541 | 99.371
|  | 543 | 99.3763
|  | 545 | 99.374
|  | 547 | 99.3869
|  | 549 | 99.3862
|  | 551 | 99.3878
|  | 553 | 99.3965
|  | 555 | 99.3937
|  | 557 | 99.3943
|  | 559 | 99.4086
|  | 561 | 99.4195
|  | 563 | 99.4199
|  | 565 | 99.4162
|  | 567 | 99.4265
|  | 569 | 99.4349
|  | 571 | 99.4283
|  | 573 | 99.4467
|  | 575 | 99.4368
|  | 577 | 99.439
|  | 579 | 99.4567
|  | 581 | 99.4479
|  | 583 | 99.4536
|  | 585 | 99.4565
|  | 587 | 99.463
|  | 589 | 99.4723
|  | 591 | 99.4743
|  | 593 | 99.4787
|  | 595 | 99.4849
|  | 597 | 99.4813
|  | 599 | 99.4879
|  | 601 | 99.4876
|  | 603 | 99.4925
|  | 605 | 99.4988
|  | 607 | 99.4979
|  | 609 | 99.5078
|  | 611 | 99.5045
|  | 613 | 99.5055
|  | 615 | 99.5137
|  | 617 | 99.5184
|  | 619 | 99.5249
|  | 621 | 99.5265
|  | 623 | 99.5331
|  | 625 | 99.5308
|  | 627 | 99.5344
|  | 629 | 99.5306
|  | 631 | 99.5348
|  | 633 | 99.5352
|  | 635 | 99.5478
|  | 637 | 99.5334
|  | 639 | 99.5456
|  | 641 | 99.5472
|  | 643 | 99.5515
|  | 645 | 99.5461
|  | 647 | 99.5509
|  | 649 | 99.5564
|  | 651 | 99.56
|  | 653 | 99.5612
|  | 655 | 99.5611
|  | 657 | 99.5628
|  | 659 | 99.5683
|  | 661 | 99.567
|  | 663 | 99.5647
|  | 665 | 99.5767
|  | 667 | 99.5722
|  | 669 | 99.5775
|  | 671 | 99.5714
|  | 673 | 99.5787
|  | 675 | 99.5792
|  | 677 | 99.5824
|  | 679 | 99.5778
|  | 681 | 99.5831
|  | 683 | 99.5872
|  | 685 | 99.578
|  | 687 | 99.5827
|  | 689 | 99.5906
|  | 691 | 99.5941
|  | 693 | 99.5922
|  | 695 | 99.6
|  | 697 | 99.5856
|  | 699 | 99.5832
|  | 701 | 99.5875
|  | 703 | 99.5922
|  | 705 | 99.5965
|  | 707 | 99.5985
|  | 709 | 99.5962
|  | 711 | 99.5989
|  | 713 | 99.5959
|  | 715 | 99.5977
|  | 717 | 99.5853
|  | 720 | 99.6098
|  | 722 | 99.6172
|  | 724 | 99.6137
|  | 726 | 99.6171
|  | 728 | 99.6251
|  | 730 | 99.6252
|  | 732 | 99.6209
|  | 734 | 99.6256
|  | 736 | 99.6295
|  | 738 | 99.6278
|  | 740 | 99.6394
|  | 742 | 99.6342
|  | 744 | 99.6326
|  | 746 | 99.6358
|  | 748 | 99.6335
|  | 750 | 99.635
|  | 752 | 99.6326
|  | 754 | 99.638
|  | 756 | 99.6385
|  | 758 | 99.6334
|  | 760 | 99.6311
|  | 762 | 99.6428
|  | 764 | 99.6452
|  | 766 | 99.6452
|  | 768 | 99.636
|  | 770 | 99.6531
|  | 772 | 99.6396
|  | 774 | 99.6443
|  | 776 | 99.6446
|  | 778 | 99.6496
|  | 780 | 99.6408
|  | 782 | 99.635
|  | 784 | 99.6493
|  | 786 | 99.6464
|  | 788 | 99.6378
|  | 790 | 99.6458
|  | 792 | 99.6447
|  | 794 | 99.6377
|  | 796 | 99.6394
|  | 798 | 99.6437
|  | 800 | 99.6375
|  | 802 | 99.6451
|  | 804 | 99.6359
|  | 806 | 99.6319
|  | 808 | 99.6436
|  | 810 | 99.6419
|  | 812 | 99.637
|  | 814 | 99.6442
|  | 816 | 99.6403
|  | 818 | 99.6398
|  | 820 | 99.6501
|  | 822 | 99.6373
|  | 824 | 99.6486
|  | 826 | 99.6494
|  | 828 | 99.6472
|  | 830 | 99.6475
|  | 832 | 99.6502
|  | 834 | 99.6451
|  | 836 | 99.6548
|  | 838 | 99.6488
|  | 840 | 99.643
|  | 842 | 99.651
|  | 844 | 99.6506
|  | 846 | 99.6591
|  | 848 | 99.6561
|  | 850 | 99.6498
|  | 852 | 99.6625
|  | 854 | 99.6546
|  | 856 | 99.6555
|  | 858 | 99.6673
|  | 860 | 99.6633
|  | 862 | 99.6642
|  | 864 | 99.6611
|  | 866 | 99.6563
|  | 868 | 99.6583
|  | 870 | 99.6508
|  | 872 | 99.6514
|  | 874 | 99.646
|  | 876 | 99.6391
|  | 878 | 99.6798
|  | 880 | 99.65
|  | 882 | 99.6501
|  | 884 | 99.6526
|  | 886 | 99.655
|  | 888 | 99.6554
|  | 890 | 99.6507
|  | 892 | 99.6486
|  | 894 | 99.6394
|  | 896 | 99.6472
|  | 898 | 99.6505
|  | 900 | 99.6423
|  | 902 | 99.6527
|  | 904 | 99.6472
|  | 906 | 99.6495
|  | 908 | 99.6507
|  | 910 | 99.6512
|  | 912 | 99.6506
|  | 914 | 99.6498
|  | 916 | 99.6461
|  | 918 | 99.6471
|  | 920 | 99.6459
|  | 922 | 99.6471
|  | 924 | 99.6433
|  | 926 | 99.646
|  | 928 | 99.6425
|  | 930 | 99.6392
|  | 932 | 99.6381
|  | 934 | 99.6294
|  | 936 | 99.61
|  | 938 | 99.5929
|  | 940 | 99.582
|  | 942 | 99.5636
|  | 944 | 99.5655
|  | 946 | 99.5686
|  | 948 | 99.5777
|  | 950 | 99.5852
|  | 952 | 99.5956
|  | 954 | 99.6135
|  | 956 | 99.6145
|  | 958 | 99.6294
|  | 960 | 99.6285
|  | 962 | 99.6403
|  | 964 | 99.6417
|  | 966 | 99.6453
|  | 968 | 99.6544
|  | 970 | 99.6499
|  | 972 | 99.6575
|  | 974 | 99.657
|  | 976 | 99.6602
|  | 978 | 99.6638
|  | 980 | 99.6612
|  | 982 | 99.6652
|  | 984 | 99.658
|  | 986 | 99.6663
|  | 988 | 99.6665
|  | 990 | 99.6674
|  | 992 | 99.6661
|  | 994 | 99.6663
|  | 996 | 99.6631
|  | 998 | 99.6627
|  | 1000 | 99.6646
|  | 1002 | 99.6653
|  | 1004 | 99.6586
|  | 1006 | 99.6612
|  | 1008 | 99.6613
|  | 1010 | 99.6633
|  | 1012 | 99.6636
|  | 1014 | 99.6591
|  | 1016 | 99.6549
|  | 1018 | 99.6631
|  | 1020 | 99.6571
|  | 1022 | 99.6557
|  | 1024 | 99.6506
|  | 1026 | 99.6579
|  | 1028 | 99.6572
|  | 1030 | 99.6562
|  | 1032 | 99.6525
|  | 1034 | 99.6513
|  | 1036 | 99.6574
|  | 1038 | 99.6597
|  | 1040 | 99.656
|  | 1042 | 99.6493
|  | 1044 | 99.6517
|  | 1046 | 99.6554
|  | 1048 | 99.6479
|  | 1050 | 99.6518
|  | 1052 | 99.6581
|  | 1054 | 99.6494
|  | 1056 | 99.655
|  | 1058 | 99.6509
|  | 1060 | 99.653
|  | 1062 | 99.6567
|  | 1064 | 99.6534
|  | 1066 | 99.6522
|  | 1068 | 99.6553
|  | 1070 | 99.6494
|  | 1072 | 99.6696
|  | 1074 | 99.6503
|  | 1076 | 99.6516
|  | 1078 | 99.653
|  | 1080 | 99.6481
|  | 1082 | 99.6449
|  | 1084 | 99.6447
|  | 1086 | 99.6456
|  | 1088 | 99.6434
|  | 1090 | 99.642
|  | 1092 | 99.6414
|  | 1094 | 99.6406
|  | 1096 | 99.6395
|  | 1098 | 99.6464
|  | 1100 | 99.6348
|  | 1102 | 99.6365
|  | 1104 | 99.6332
|  | 1106 | 99.6373
|  | 1108 | 99.6329
|  | 1110 | 99.6345
|  | 1112 | 99.6358
|  | 1114 | 99.6284
|  | 1116 | 99.6324
|  | 1118 | 99.6283
|  | 1120 | 99.7492
|  | 1122 | 99.7351
|  | 1124 | 99.7379
|  | 1126 | 99.7282
|  | 1128 | 99.7515
|  | 1130 | 99.7349
|  | 1132 | 99.7222
|  | 1134 | 99.7301
|  | 1136 | 99.7263
|  | 1138 | 99.7234
|  | 1140 | 99.7259
|  | 1142 | 99.7161
|  | 1144 | 99.7117
|  | 1146 | 99.7154
|  | 1148 | 99.7183
|  | 1150 | 99.7091
|  | 1152 | 99.7042
|  | 1154 | 99.6908
|  | 1156 | 99.6941
|  | 1158 | 99.6846
|  | 1160 | 99.7077
|  | 1162 | 99.7063
|  | 1164 | 99.6991
|  | 1166 | 99.6847
|  | 1168 | 99.6946
|  | 1170 | 99.7146
|  | 1172 | 99.6882
|  | 1174 | 99.6749
|  | 1176 | 99.6897
|  | 1178 | 99.66
|  | 1180 | 99.6927
|  | 1182 | 99.6581
|  | 1184 | 99.6559
|  | 1186 | 99.6722
|  | 1188 | 99.6351
|  | 1190 | 99.6619
|  | 1192 | 99.6517
|  | 1194 | 99.647
|  | 1196 | 99.6373
|  | 1198 | 99.6352
|  | 1200 | 99.6453
|  | 1202 | 99.6652
|  | 1204 | 99.6195
|  | 1206 | 99.6465
|  | 1208 | 99.6209
|  | 1210 | 99.5985
|  | 1212 | 99.669
|  | 1214 | 99.5946
|  | 1216 | 99.5961
|  | 1218 | 99.5971
|  | 1220 | 99.6166
|  | 1222 | 99.6013
|  | 1224 | 99.5999
|  | 1226 | 99.6064
|  | 1228 | 99.6073
|  | 1230 | 99.5745
|  | 1232 | 99.5451
|  | 1234 | 99.53
|  | 1236 | 99.5157
|  | 1238 | 99.4622
|  | 1240 | 99.4245
|  | 1242 | 99.407
|  | 1244 | 99.3979
|  | 1246 | 99.3876
|  | 1248 | 99.3854
|  | 1250 | 99.3929
|  | 1252 | 99.3994
|  | 1254 | 99.4115
|  | 1256 | 99.4318
|  | 1258 | 99.437
|  | 1260 | 99.4295
|  | 1262 | 99.4421
|  | 1264 | 99.458
|  | 1266 | 99.4653
|  | 1268 | 99.4774
|  | 1270 | 99.4173
|  | 1272 | 99.4797
|  | 1274 | 99.5027
|  | 1276 | 99.4787
|  | 1278 | 99.4313
|  | 1280 | 99.4964
|  | 1282 | 99.4759
|  | 1284 | 99.4706
|  | 1286 | 99.4352
|  | 1288 | 99.4755
|  | 1290 | 99.4677
|  | 1292 | 99.453
|  | 1294 | 99.4495
|  | 1296 | 99.4412
|  | 1298 | 99.4471
|  | 1300 | 99.4498
|  | 1302 | 99.4415
|  | 1304 | 99.4428
|  | 1306 | 99.407
|  | 1308 | 99.4392
|  | 1310 | 99.4257
|  | 1312 | 99.4051
|  | 1314 | 99.4019
|  | 1316 | 99.3939
|  | 1318 | 99.3899
|  | 1320 | 99.3742
|  | 1322 | 99.3587
|  | 1324 | 99.3469
|  | 1326 | 99.3373
|  | 1328 | 99.3289
|  | 1330 | 99.3066
|  | 1332 | 99.2862
|  | 1334 | 99.2637
|  | 1336 | 99.2488
|  | 1338 | 99.2245
|  | 1340 | 99.1995
|  | 1342 | 99.1797
|  | 1344 | 99.1543
|  | 1346 | 99.1363
|  | 1348 | 99.1103
|  | 1350 | 99.0984
|  | 1352 | 99.0746
|  | 1354 | 99.0564
|  | 1356 | 99.0361
|  | 1358 | 99.0091
|  | 1360 | 98.9727
|  | 1362 | 98.9301
|  | 1364 | 98.8585
|  | 1366 | 98.7494
|  | 1368 | 98.5763
|  | 1370 | 98.2811
|  | 1372 | 97.8723
|  | 1374 | 97.3692
|  | 1376 | 96.8077
|  | 1378 | 96.3089
|  | 1380 | 95.882
|  | 1382 | 95.6121
|  | 1384 | 95.5209
|  | 1386 | 95.6234
|  | 1388 | 95.8262
|  | 1390 | 96.0675
|  | 1392 | 96.3575
|  | 1394 | 96.6557
|  | 1396 | 96.9561
|  | 1398 | 97.2304
|  | 1400 | 97.4614
|  | 1402 | 97.6635
|  | 1404 | 97.8495
|  | 1406 | 98.0073
|  | 1408 | 98.1569
|  | 1410 | 98.2729
|  | 1412 | 98.361
|  | 1414 | 98.466
|  | 1416 | 98.5383
|  | 1418 | 98.6042
|  | 1420 | 98.6631
|  | 1422 | 98.7066
|  | 1424 | 98.7569
|  | 1426 | 98.799
|  | 1428 | 98.8304
|  | 1430 | 98.861
|  | 1432 | 98.8865
|  | 1434 | 98.9129
|  | 1436 | 98.9373
|  | 1438 | 98.9558
|  | 1440 | 98.9719
|  | 1442 | 98.9866
|  | 1444 | 98.9993
|  | 1446 | 99.0188
|  | 1448 | 99.0254
|  | 1450 | 99.0349
|  | 1452 | 99.0432
|  | 1454 | 99.044
|  | 1456 | 99.0632
|  | 1458 | 99.066
|  | 1460 | 99.066
|  | 1462 | 99.0511
|  | 1464 | 99.0858
|  | 1466 | 99.0719
|  | 1468 | 99.0984
|  | 1470 | 99.0809
|  | 1472 | 99.0764
|  | 1474 | 99.0788
|  | 1476 | 99.0809
|  | 1478 | 99.0831
|  | 1480 | 99.0798
|  | 1482 | 99.0782
|  | 1484 | 99.0738
|  | 1486 | 99.0728
|  | 1488 | 99.0864
|  | 1490 | 99.0744
|  | 1492 | 99.0669
|  | 1494 | 99.0653
|  | 1496 | 99.1258
|  | 1498 | 99.0201
|  | 1500 | 99.1082
|  | 1502 | 99.0213
|  | 1504 | 99.0642
|  | 1506 | 99.0178
|  | 1508 | 99.0177
|  | 1510 | 99.0139
|  | 1512 | 99.0252
|  | 1514 | 99.0287
|  | 1516 | 99.0243
|  | 1518 | 99.0148
|  | 1520 | 98.9992
|  | 1522 | 99.0214
|  | 1524 | 98.9833
|  | 1526 | 98.9987
|  | 1528 | 99.0139
|  | 1530 | 99.0006
|  | 1532 | 98.986
|  | 1534 | 98.9759
|  | 1536 | 98.9693
|  | 1538 | 98.9964
|  | 1540 | 98.9697
|  | 1542 | 98.9393
|  | 1544 | 98.9587
|  | 1546 | 98.9332
|  | 1548 | 98.9522
|  | 1550 | 98.9333
|  | 1552 | 98.9373
|  | 1554 | 98.9261
|  | 1556 | 98.9421
|  | 1558 | 98.9265
|  | 1560 | 98.9263
|  | 1562 | 98.9134
|  | 1564 | 98.9035
|  | 1566 | 98.9107
|  | 1568 | 98.8963
|  | 1570 | 98.8993
|  | 1572 | 98.8865
|  | 1574 | 98.8678
|  | 1576 | 98.8867
|  | 1578 | 98.8783
|  | 1580 | 98.8785
|  | 1582 | 98.8729
|  | 1584 | 98.8626
|  | 1586 | 98.8686
|  | 1588 | 98.8482
|  | 1590 | 98.8599
|  | 1592 | 98.8562
|  | 1594 | 98.8328
|  | 1596 | 98.8388
|  | 1598 | 98.8299
|  | 1600 | 98.8155
|  | 1602 | 98.7976
|  | 1604 | 98.8091
|  | 1606 | 98.8121
|  | 1608 | 98.7824
|  | 1610 | 98.79
|  | 1612 | 98.7812
|  | 1614 | 98.7833
|  | 1616 | 98.7926
|  | 1618 | 98.7801
|  | 1620 | 98.7725
|  | 1622 | 98.7598
|  | 1624 | 98.755
|  | 1626 | 98.7465
|  | 1628 | 98.7396
|  | 1630 | 98.7522
|  | 1632 | 98.7355
|  | 1634 | 98.737
|  | 1636 | 98.7274
|  | 1638 | 98.7198
|  | 1640 | 98.7159
|  | 1642 | 98.7067
|  | 1644 | 98.7064
|  | 1646 | 98.6959
|  | 1648 | 98.6943
|  | 1650 | 98.6911
|  | 1652 | 98.691
|  | 1654 | 98.667
|  | 1656 | 98.6637
|  | 1658 | 98.6652
|  | 1660 | 98.651
|  | 1662 | 98.6487
|  | 1664 | 98.6361
|  | 1666 | 98.645
|  | 1668 | 98.624
|  | 1670 | 98.608
|  | 1672 | 98.6143
|  | 1674 | 98.599
|  | 1676 | 98.6008
|  | 1678 | 98.6092
|  | 1680 | 98.6058
|  | 1682 | 98.5887
|  | 1684 | 98.5989
|  | 1686 | 98.5901
|  | 1688 | 98.5759
|  | 1690 | 98.5713
|  | 1692 | 98.5629
|  | 1694 | 98.551
|  | 1696 | 98.5434
|  | 1698 | 98.5493
|  | 1700 | 98.5257
|  | 1702 | 98.5358
|  | 1704 | 98.5378
|  | 1706 | 98.5095
|  | 1708 | 98.5038
|  | 1710 | 98.525
|  | 1712 | 98.5028
|  | 1714 | 98.4818
|  | 1716 | 98.5016
|  | 1718 | 98.4963
|  | 1720 | 98.4771
|  | 1722 | 98.442
|  | 1724 | 98.4588
|  | 1726 | 98.4326
|  | 1728 | 98.4365
|  | 1730 | 98.4264
|  | 1732 | 98.4371
|  | 1734 | 98.4298
|  | 1736 | 98.4253
|  | 1738 | 98.4306
|  | 1740 | 98.4211
|  | 1742 | 98.4086
|  | 1744 | 98.4045
|  | 1746 | 98.4014
|  | 1748 | 98.3919
|  | 1750 | 98.3984
|  | 1752 | 98.3682
|  | 1754 | 98.3794
|  | 1756 | 98.3568
|  | 1758 | 98.3648
|  | 1760 | 98.3799
|  | 1762 | 98.3669
|  | 1764 | 98.3558
|  | 1766 | 98.3479
|  | 1768 | 98.3468
|  | 1770 | 98.323
|  | 1772 | 98.2973
|  | 1774 | 98.3122
|  | 1776 | 98.2912
|  | 1778 | 98.3112
|  | 1780 | 98.3194
|  | 1782 | 98.2876
|  | 1784 | 98.2825
|  | 1786 | 98.2675
|  | 1788 | 98.276
|  | 1790 | 98.2659
|  | 1792 | 98.2696
|  | 1794 | 98.2555
|  | 1796 | 98.2485
|  | 1798 | 98.236
|  | 1800 | 98.2436
|  | 1802 | 98.2342
|  | 1804 | 98.2296
|  | 1806 | 98.2207
|  | 1808 | 98.2113
|  | 1810 | 98.2081
|  | 1812 | 98.1899
|  | 1814 | 98.1915
|  | 1816 | 98.1822
|  | 1818 | 98.1716
|  | 1820 | 98.1619
|  | 1822 | 98.1564
|  | 1824 | 98.1506
|  | 1826 | 98.1442
|  | 1828 | 98.1445
|  | 1830 | 98.1326
|  | 1832 | 98.1273
|  | 1834 | 98.1238
|  | 1836 | 98.1194
|  | 1838 | 98.1471
|  | 1840 | 98.1158
|  | 1842 | 98.1087
|  | 1844 | 98.0906
|  | 1846 | 98.0803
|  | 1848 | 98.0721
|  | 1850 | 98.0643
|  | 1852 | 98.0557
|  | 1854 | 98.0421
|  | 1856 | 98.0292
|  | 1858 | 98.0338
|  | 1860 | 98.0194
|  | 1862 | 98.0057
|  | 1864 | 98
|  | 1866 | 98.0069
|  | 1868 | 97.9896
|  | 1870 | 97.9763
|  | 1872 | 97.9798
|  | 1874 | 97.9712
|  | 1876 | 97.953
|  | 1878 | 97.9521
|  | 1880 | 97.9465
|  | 1882 | 97.9387
|  | 1884 | 97.9227
|  | 1886 | 97.9119
|  | 1888 | 97.9055
|  | 1890 | 97.894
|  | 1892 | 97.8908
|  | 1894 | 97.882
|  | 1896 | 97.8776
|  | 1898 | 97.8688
|  | 1900 | 97.8619
|  | 1902 | 97.8537
|  | 1904 | 97.8501
|  | 1906 | 97.8468
|  | 1908 | 97.84
|  | 1910 | 97.835
|  | 1912 | 97.8334
|  | 1914 | 97.8226
|  | 1916 | 97.8254
|  | 1918 | 97.8098
|  | 1920 | 97.8177
|  | 1922 | 97.8012
|  | 1924 | 97.7955
|  | 1926 | 97.7853
|  | 1928 | 97.7863
|  | 1930 | 97.78
|  | 1932 | 97.7782
|  | 1934 | 97.7695
|  | 1936 | 97.7655
|  | 1938 | 97.7557
|  | 1940 | 97.7547
|  | 1942 | 97.7469
|  | 1944 | 97.7465
|  | 1946 | 97.7615
|  | 1948 | 97.737
|  | 1950 | 97.7342
|  | 1952 | 97.721
|  | 1954 | 97.7176
|  | 1956 | 97.7121
|  | 1958 | 97.7138
|  | 1960 | 97.7015
|  | 1962 | 97.6837
|  | 1964 | 97.6991
|  | 1966 | 97.679
|  | 1968 | 97.7048
|  | 1970 | 97.6879
|  | 1972 | 97.6695
|  | 1974 | 97.6628
|  | 1976 | 97.6602
|  | 1978 | 97.6425
|  | 1980 | 97.6432
|  | 1982 | 97.6273
|  | 1984 | 97.63
|  | 1986 | 97.631
|  | 1988 | 97.6102
|  | 1990 | 97.6129
|  | 1992 | 97.6007
|  | 1994 | 97.5834
|  | 1996 | 97.5807
|  | 1998 | 97.5737
|  | 2000 | 97.5654
|  | 2002 | 97.5781
|  | 2004 | 97.5602
|  | 2006 | 97.5652
|  | 2008 | 97.5226
|  | 2010 | 97.5155
|  | 2012 | 97.4987
|  | 2014 | 97.4944
|  | 2016 | 97.4737
|  | 2018 | 97.4542
|  | 2020 | 97.4305
|  | 2022 | 97.415
|  | 2024 | 97.3993
|  | 2026 | 97.3981
|  | 2028 | 97.3709
|  | 2030 | 97.3581
|  | 2032 | 97.3222
|  | 2034 | 97.2965
|  | 2036 | 97.2898
|  | 2038 | 97.2706
|  | 2040 | 97.2349
|  | 2042 | 97.2159
|  | 2044 | 97.2178
|  | 2046 | 97.1882
|  | 2048 | 97.1855
|  | 2050 | 97.1646
|  | 2052 | 97.1382
|  | 2054 | 97.122
|  | 2056 | 97.1225
|  | 2058 | 97.1119
|  | 2060 | 97.0882
|  | 2062 | 97.0758
|  | 2064 | 97.0692
|  | 2066 | 97.0707
|  | 2068 | 97.0542
|  | 2070 | 97.0538
|  | 2072 | 97.0301
|  | 2074 | 97.0204
|  | 2076 | 97.0341
|  | 2078 | 97.037
|  | 2080 | 97.0496
|  | 2082 | 97.0218
|  | 2084 | 97.0202
|  | 2086 | 97.0217
|  | 2088 | 97.0205
|  | 2090 | 97.0109
|  | 2092 | 97.0148
|  | 2094 | 96.9879
|  | 2096 | 96.9973
|  | 2098 | 96.9783
|  | 2100 | 96.9455
|  | 2102 | 96.9445
|  | 2104 | 96.928
|  | 2106 | 96.9109
|  | 2108 | 96.8877
|  | 2110 | 96.8708
|  | 2112 | 96.8519
|  | 2114 | 96.8521
|  | 2116 | 96.7967
|  | 2118 | 96.7925
|  | 2120 | 96.7538
|  | 2122 | 96.7277
|  | 2124 | 96.7093
|  | 2126 | 96.7005
|  | 2128 | 96.6492
|  | 2130 | 96.6238
|  | 2132 | 96.5871
|  | 2134 | 96.5439
|  | 2136 | 96.4996
|  | 2138 | 96.4384
|  | 2140 | 96.3755
|  | 2142 | 96.3005
|  | 2144 | 96.2512
|  | 2146 | 96.1711
|  | 2148 | 96.097
|  | 2150 | 96.0128
|  | 2152 | 95.9368
|  | 2154 | 95.844
|  | 2156 | 95.767
|  | 2158 | 95.6821
|  | 2160 | 95.5928
|  | 2162 | 95.4969
|  | 2164 | 95.4053
|  | 2166 | 95.2958
|  | 2168 | 95.1796
|  | 2170 | 95.0416
|  | 2172 | 94.9127
|  | 2174 | 94.7635
|  | 2176 | 94.5605
|  | 2178 | 94.327
|  | 2180 | 94.0537
|  | 2182 | 93.7241
|  | 2184 | 93.323
|  | 2186 | 92.8589
|  | 2188 | 92.3103
|  | 2190 | 91.6648
|  | 2192 | 90.943
|  | 2194 | 90.1504
|  | 2196 | 89.3041
|  | 2198 | 88.4123
|  | 2200 | 87.5549
|  | 2202 | 86.7579
|  | 2204 | 86.0311
|  | 2206 | 85.4494
|  | 2208 | 85.015
|  | 2210 | 84.7187
|  | 2212 | 84.5782
|  | 2214 | 84.5737
|  | 2216 | 84.6759
|  | 2218 | 84.8577
|  | 2220 | 85.0998
|  | 2222 | 85.3707
|  | 2224 | 85.645
|  | 2226 | 85.9226
|  | 2228 | 86.1701
|  | 2230 | 86.3945
|  | 2232 | 86.594
|  | 2234 | 86.7647
|  | 2236 | 86.9171
|  | 2238 | 87.0559
|  | 2240 | 87.1689
|  | 2242 | 87.2854
|  | 2244 | 87.4111
|  | 2246 | 87.5454
|  | 2248 | 87.6922
|  | 2250 | 87.8444
|  | 2252 | 88.0218
|  | 2254 | 88.2211
|  | 2256 | 88.434
|  | 2258 | 88.6556
|  | 2260 | 88.8944
|  | 2262 | 89.1481
|  | 2264 | 89.423
|  | 2266 | 89.7017
|  | 2268 | 89.9752
|  | 2270 | 90.2694
|  | 2272 | 90.5604
|  | 2274 | 90.832
|  | 2276 | 91.1222
|  | 2278 | 91.3785
|  | 2280 | 91.6261
|  | 2282 | 91.8638
|  | 2284 | 92.0751
|  | 2286 | 92.2994
|  | 2288 | 92.4999
|  | 2290 | 92.6921
|  | 2292 | 92.8733
|  | 2294 | 93.0434
|  | 2296 | 93.2028
|  | 2298 | 93.3649
|  | 2300 | 93.5096
|  | 2302 | 93.6506
|  | 2304 | 93.7723
|  | 2306 | 93.8979
|  | 2308 | 94.0226
|  | 2310 | 94.1252
|  | 2312 | 94.2163
|  | 2314 | 94.3257
|  | 2316 | 94.4125
|  | 2318 | 94.5024
|  | 2320 | 94.5717
|  | 2322 | 94.6346
|  | 2324 | 94.7078
|  | 2326 | 94.7612
|  | 2328 | 94.8336
|  | 2330 | 94.8796
|  | 2332 | 94.9241
|  | 2334 | 94.9614
|  | 2336 | 95.009
|  | 2338 | 95.0395
|  | 2340 | 95.0775
|  | 2342 | 95.1037
|  | 2344 | 95.1244
|  | 2346 | 95.1509
|  | 2348 | 95.1787
|  | 2350 | 95.2058
|  | 2352 | 95.2248
|  | 2354 | 95.2239
|  | 2356 | 95.2654
|  | 2358 | 95.2721
|  | 2360 | 95.26
|  | 2362 | 95.259
|  | 2364 | 95.2669
|  | 2366 | 95.2764
|  | 2368 | 95.2784
|  | 2370 | 95.2791
|  | 2372 | 95.2749
|  | 2374 | 95.2632
|  | 2376 | 95.2635
|  | 2378 | 95.2592
|  | 2380 | 95.2428
|  | 2382 | 95.2307
|  | 2384 | 95.2203
|  | 2386 | 95.1955
|  | 2388 | 95.17
|  | 2390 | 95.139
|  | 2392 | 95.1021
|  | 2394 | 95.0678
|  | 2396 | 95.031
|  | 2398 | 94.9883
|  | 2400 | 94.9311
|  | 2402 | 94.8806
|  | 2404 | 94.8259
|  | 2406 | 94.7714
|  | 2408 | 94.7105
|  | 2410 | 94.6426
|  | 2412 | 94.58
|  | 2414 | 94.5167
|  | 2416 | 94.4515
|  | 2418 | 94.3762
|  | 2420 | 94.3046
|  | 2422 | 94.2346
|  | 2424 | 94.1611
|  | 2426 | 94.0877
|  | 2428 | 94.0048
|  | 2430 | 93.9295
|  | 2432 | 93.8619
|  | 2434 | 93.7783
|  | 2436 | 93.7061
|  | 2438 | 93.6253
|  | 2440 | 93.5381
|  | 2442 | 93.4727
|  | 2444 | 93.3867
|  | 2446 | 93.3138
|  | 2448 | 93.2325
|  | 2450 | 93.1573
|  | 2452 | 93.0828
|  | 2454 | 93.0024
|  | 2456 | 92.935
|  | 2458 | 92.854
|  | 2460 | 92.7746
|  | 2462 | 92.6949
|  | 2464 | 92.6097
|  | 2466 | 92.5272
|  | 2468 | 92.4432
|  | 2470 | 92.3536
|  | 2472 | 92.261
|  | 2474 | 92.1596
|  | 2476 | 92.0707
|  | 2478 | 91.9693
|  | 2480 | 91.8544
|  | 2482 | 91.7422
|  | 2484 | 91.6299
|  | 2486 | 91.5104
|  | 2488 | 91.3825
|  | 2490 | 91.2532
|  | 2492 | 91.122
|  | 2494 | 90.9698
|  | 2496 | 90.8345
|  | 2498 | 90.6796
|  | 2500 | 90.4412

## Transmission 5 mm
T1 Coated Textured Window Transmission, 5 mm Thick Sample
|  | Wavelength (nm) | % Transmission
|  | 201 | 81.0051
|  | 203 | 82.0391
|  | 205 | 83.1754
|  | 207 | 84.0496
Product Raw Data |  | 209 | 84.4597
Textured Broadband Antireflective Window, UVFS, AR Range: 400 - 1100 nm, t = 5.0 mm |  | 211 | 85.2806
|  | 213 | 86.3373
|  | 215 | 86.5902
|  | 217 | 87.1605
Item # | W41050T1 | 219 | 87.8323
DISCLAIMER: The data presented here are typical. Slight variations in performance data will occur from lot to lot. Please contact Technical Support with any questions regarding the use or reliability of this data. |  | 221 | 88.0307
|  | 223 | 88.6576
|  | 225 | 88.9487
|  | 227 | 89.4327
|  | 229 | 89.8103
|  | 231 | 90.1993
This data may be used in publications. However, please cite Thorlabs as the source. |  | 233 | 90.5239
|  | 235 | 90.8719
|  | 237 | 91.1835
Additional Information: |  | 239 | 91.388
This data is for a window with textured surfaces on both sides. The operational range is 400 nm to 1100 nm. This data was taken at 0° AOI with a 5 mm thick sample. This is for unpolarized light. |  | 241 | 91.9397
|  | 243 | 92.194
|  | 245 | 92.5561
|  | 247 | 92.7171
|  | 249 | 92.9703
|  | 251 | 93.3988
|  | 253 | 93.6837
|  | 255 | 93.6956
|  | 257 | 93.8944
|  | 259 | 94.2911
|  | 261 | 94.3721
|  | 263 | 94.5639
|  | 265 | 94.9173
|  | 267 | 95.1037
|  | 269 | 95.3966
|  | 271 | 95.2867
|  | 273 | 95.5921
|  | 275 | 95.3075
|  | 277 | 95.7078
|  | 279 | 95.9971
|  | 281 | 96.2914
|  | 283 | 96.7875
|  | 285 | 97.3913
|  | 287 | 96.6906
|  | 289 | 96.7986
|  | 291 | 96.3283
|  | 293 | 96.6397
|  | 295 | 97.0353
|  | 297 | 97.3311
|  | 299 | 97.599
|  | 301 | 97.3893
|  | 303 | 97.4816
|  | 305 | 96.9225
|  | 307 | 97.2105
|  | 309 | 96.7899
|  | 311 | 97.2255
|  | 313 | 98.5657
|  | 315 | 98.2803
|  | 317 | 98.503
|  | 319 | 96.7447
|  | 321 | 97.4427
|  | 323 | 97.7726
|  | 325 | 97.8893
|  | 327 | 97.8255
|  | 329 | 97.83
|  | 331 | 97.6637
|  | 333 | 97.8713
|  | 335 | 98.0435
|  | 337 | 98.353
|  | 339 | 98.266
|  | 341 | 98.2281
|  | 343 | 98.2681
|  | 345 | 98.3308
|  | 347 | 98.2306
|  | 349 | 98.2536
|  | 351 | 98.4634
|  | 353 | 98.4851
|  | 355 | 98.5524
|  | 357 | 98.5347
|  | 359 | 98.5759
|  | 361 | 98.4859
|  | 363 | 98.5601
|  | 365 | 98.6293
|  | 367 | 98.6764
|  | 369 | 98.6379
|  | 371 | 98.6622
|  | 373 | 98.7468
|  | 375 | 98.7248
|  | 377 | 98.7536
|  | 379 | 98.8075
|  | 381 | 98.834
|  | 383 | 98.8336
|  | 385 | 98.8539
|  | 387 | 98.8426
|  | 389 | 98.9053
|  | 391 | 98.9026
|  | 393 | 98.9344
|  | 395 | 98.9333
|  | 397 | 98.997
|  | 399 | 98.9896
|  | 401 | 99.0092
|  | 403 | 99.0109
|  | 405 | 99.0321
|  | 407 | 99.0789
|  | 409 | 99.1005
|  | 411 | 99.1234
|  | 413 | 99.1346
|  | 415 | 99.1399
|  | 417 | 99.1454
|  | 419 | 99.1648
|  | 421 | 99.1852
|  | 423 | 99.1921
|  | 425 | 99.2334
|  | 427 | 99.2184
|  | 429 | 99.2406
|  | 431 | 99.247
|  | 433 | 99.2631
|  | 435 | 99.2462
|  | 437 | 99.2672
|  | 439 | 99.2918
|  | 441 | 99.3058
|  | 443 | 99.3078
|  | 445 | 99.3184
|  | 447 | 99.3198
|  | 449 | 99.3237
|  | 451 | 99.3389
|  | 453 | 99.3658
|  | 455 | 99.3726
|  | 457 | 99.3913
|  | 459 | 99.3946
|  | 461 | 99.4024
|  | 463 | 99.4039
|  | 465 | 99.4172
|  | 467 | 99.4305
|  | 469 | 99.4313
|  | 471 | 99.4353
|  | 473 | 99.4523
|  | 475 | 99.4579
|  | 477 | 99.4701
|  | 479 | 99.4742
|  | 481 | 99.4803
|  | 483 | 99.4929
|  | 485 | 99.4955
|  | 487 | 99.5168
|  | 489 | 99.5116
|  | 491 | 99.5142
|  | 493 | 99.5288
|  | 495 | 99.532
|  | 497 | 99.5392
|  | 499 | 99.5424
|  | 501 | 99.5565
|  | 503 | 99.5601
|  | 505 | 99.5746
|  | 507 | 99.5786
|  | 509 | 99.5802
|  | 511 | 99.5817
|  | 513 | 99.5962
|  | 515 | 99.5963
|  | 517 | 99.6066
|  | 519 | 99.6153
|  | 521 | 99.6157
|  | 523 | 99.616
|  | 525 | 99.6187
|  | 527 | 99.6349
|  | 529 | 99.6432
|  | 531 | 99.6449
|  | 533 | 99.6506
|  | 535 | 99.6539
|  | 537 | 99.657
|  | 539 | 99.6647
|  | 541 | 99.6697
|  | 543 | 99.6804
|  | 545 | 99.6831
|  | 547 | 99.6897
|  | 549 | 99.689
|  | 551 | 99.6864
|  | 553 | 99.7045
|  | 555 | 99.7076
|  | 557 | 99.7112
|  | 559 | 99.7181
|  | 561 | 99.7173
|  | 563 | 99.7236
|  | 565 | 99.7231
|  | 567 | 99.7365
|  | 569 | 99.7395
|  | 571 | 99.7339
|  | 573 | 99.7366
|  | 575 | 99.7481
|  | 577 | 99.7454
|  | 579 | 99.7531
|  | 581 | 99.7582
|  | 583 | 99.7617
|  | 585 | 99.7641
|  | 587 | 99.7622
|  | 589 | 99.7664
|  | 591 | 99.7771
|  | 593 | 99.7643
|  | 595 | 99.7838
|  | 597 | 99.78
|  | 599 | 99.7861
|  | 601 | 99.7917
|  | 603 | 99.7874
|  | 605 | 99.7946
|  | 607 | 99.7978
|  | 609 | 99.8003
|  | 611 | 99.8052
|  | 613 | 99.7994
|  | 615 | 99.808
|  | 617 | 99.8146
|  | 619 | 99.8148
|  | 621 | 99.8174
|  | 623 | 99.8155
|  | 625 | 99.8175
|  | 627 | 99.8271
|  | 629 | 99.8258
|  | 631 | 99.8342
|  | 633 | 99.8282
|  | 635 | 99.8303
|  | 637 | 99.8321
|  | 639 | 99.8317
|  | 641 | 99.8345
|  | 643 | 99.8375
|  | 645 | 99.8412
|  | 647 | 99.8412
|  | 649 | 99.8429
|  | 651 | 99.8426
|  | 653 | 99.8438
|  | 655 | 99.8435
|  | 657 | 99.8452
|  | 659 | 99.8412
|  | 661 | 99.8512
|  | 663 | 99.8497
|  | 665 | 99.8566
|  | 667 | 99.8577
|  | 669 | 99.853
|  | 671 | 99.8564
|  | 673 | 99.8607
|  | 675 | 99.8643
|  | 677 | 99.8667
|  | 679 | 99.8559
|  | 681 | 99.8608
|  | 683 | 99.859
|  | 685 | 99.8629
|  | 687 | 99.8695
|  | 689 | 99.8691
|  | 691 | 99.8761
|  | 693 | 99.8679
|  | 695 | 99.8717
|  | 697 | 99.8728
|  | 699 | 99.8707
|  | 701 | 99.8703
|  | 703 | 99.8763
|  | 705 | 99.8751
|  | 707 | 99.8783
|  | 709 | 99.8802
|  | 711 | 99.8793
|  | 713 | 99.885
|  | 715 | 99.8819
|  | 717 | 99.8822
|  | 720 | 99.8678
|  | 722 | 99.8677
|  | 724 | 99.8716
|  | 726 | 99.8704
|  | 728 | 99.872
|  | 730 | 99.8673
|  | 732 | 99.8764
|  | 734 | 99.8812
|  | 736 | 99.8753
|  | 738 | 99.8782
|  | 740 | 99.879
|  | 742 | 99.8843
|  | 744 | 99.8866
|  | 746 | 99.8805
|  | 748 | 99.8822
|  | 750 | 99.8881
|  | 752 | 99.8859
|  | 754 | 99.8823
|  | 756 | 99.8851
|  | 758 | 99.889
|  | 760 | 99.8933
|  | 762 | 99.8921
|  | 764 | 99.9003
|  | 766 | 99.8941
|  | 768 | 99.8903
|  | 770 | 99.8971
|  | 772 | 99.893
|  | 774 | 99.8958
|  | 776 | 99.8907
|  | 778 | 99.8964
|  | 780 | 99.9007
|  | 782 | 99.8935
|  | 784 | 99.8942
|  | 786 | 99.8944
|  | 788 | 99.8905
|  | 790 | 99.9014
|  | 792 | 99.8999
|  | 794 | 99.8906
|  | 796 | 99.9075
|  | 798 | 99.899
|  | 800 | 99.8953
|  | 802 | 99.9072
|  | 804 | 99.8951
|  | 806 | 99.8974
|  | 808 | 99.9031
|  | 810 | 99.9038
|  | 812 | 99.9041
|  | 814 | 99.8999
|  | 816 | 99.9132
|  | 818 | 99.9034
|  | 820 | 99.9106
|  | 822 | 99.9135
|  | 824 | 99.9159
|  | 826 | 99.905
|  | 828 | 99.9055
|  | 830 | 99.9111
|  | 832 | 99.9168
|  | 834 | 99.9148
|  | 836 | 99.9137
|  | 838 | 99.9139
|  | 840 | 99.9164
|  | 842 | 99.9173
|  | 844 | 99.9239
|  | 846 | 99.9285
|  | 848 | 99.9214
|  | 850 | 99.9251
|  | 852 | 99.9303
|  | 854 | 99.9333
|  | 856 | 99.9299
|  | 858 | 99.9299
|  | 860 | 99.9343
|  | 862 | 99.9432
|  | 864 | 99.9468
|  | 866 | 99.9426
|  | 868 | 99.9441
|  | 870 | 99.9502
|  | 872 | 99.95
|  | 874 | 99.9509
|  | 876 | 99.9407
|  | 878 | 99.9429
|  | 880 | 99.9498
|  | 882 | 99.9497
|  | 884 | 99.9581
|  | 886 | 99.9572
|  | 888 | 99.9531
|  | 890 | 99.9572
|  | 892 | 99.9651
|  | 894 | 99.9603
|  | 896 | 99.9609
|  | 898 | 99.9644
|  | 900 | 99.9686
|  | 902 | 99.9697
|  | 904 | 99.9733
|  | 906 | 99.9653
|  | 908 | 99.9671
|  | 910 | 99.9674
|  | 912 | 99.9699
|  | 914 | 99.9657
|  | 916 | 99.9658
|  | 918 | 99.9646
|  | 920 | 99.9651
|  | 922 | 99.9677
|  | 924 | 99.9608
|  | 926 | 99.9585
|  | 928 | 99.9512
|  | 930 | 99.9523
|  | 932 | 99.9459
|  | 934 | 99.9338
|  | 936 | 99.9028
|  | 938 | 99.8722
|  | 940 | 99.8382
|  | 942 | 99.8223
|  | 944 | 99.8254
|  | 946 | 99.8224
|  | 948 | 99.8326
|  | 950 | 99.8552
|  | 952 | 99.8717
|  | 954 | 99.8849
|  | 956 | 99.8986
|  | 958 | 99.9063
|  | 960 | 99.9188
|  | 962 | 99.9211
|  | 964 | 99.9341
|  | 966 | 99.9363
|  | 968 | 99.9365
|  | 970 | 99.943
|  | 972 | 99.952
|  | 974 | 99.9515
|  | 976 | 99.9456
|  | 978 | 99.9499
|  | 980 | 99.9471
|  | 982 | 99.9574
|  | 984 | 99.9567
|  | 986 | 99.9508
|  | 988 | 99.9531
|  | 990 | 99.9488
|  | 992 | 99.9548
|  | 994 | 99.9553
|  | 996 | 99.951
|  | 998 | 99.948
|  | 1000 | 99.948
|  | 1002 | 99.9529
|  | 1004 | 99.9523
|  | 1006 | 99.9497
|  | 1008 | 99.9449
|  | 1010 | 99.9453
|  | 1012 | 99.9462
|  | 1014 | 99.9447
|  | 1016 | 99.9413
|  | 1018 | 99.9379
|  | 1020 | 99.9384
|  | 1022 | 99.9388
|  | 1024 | 99.9371
|  | 1026 | 99.9377
|  | 1028 | 99.9314
|  | 1030 | 99.9321
|  | 1032 | 99.9331
|  | 1034 | 99.9287
|  | 1036 | 99.9263
|  | 1038 | 99.9281
|  | 1040 | 99.9179
|  | 1042 | 99.9215
|  | 1044 | 99.9163
|  | 1046 | 99.919
|  | 1048 | 99.9085
|  | 1050 | 99.9107
|  | 1052 | 99.9058
|  | 1054 | 99.9075
|  | 1056 | 99.9117
|  | 1058 | 99.9058
|  | 1060 | 99.9057
|  | 1062 | 99.9028
|  | 1064 | 99.8982
|  | 1066 | 99.8961
|  | 1068 | 99.8984
|  | 1070 | 99.8913
|  | 1072 | 99.892
|  | 1074 | 99.8861
|  | 1076 | 99.8878
|  | 1078 | 99.8884
|  | 1080 | 99.8807
|  | 1082 | 99.8806
|  | 1084 | 99.8793
|  | 1086 | 99.876
|  | 1088 | 99.8783
|  | 1090 | 99.8728
|  | 1092 | 99.8664
|  | 1094 | 99.8639
|  | 1096 | 99.8625
|  | 1098 | 99.8623
|  | 1100 | 99.8529
|  | 1102 | 99.8569
|  | 1104 | 99.8492
|  | 1106 | 99.8514
|  | 1108 | 99.8498
|  | 1110 | 99.8428
|  | 1112 | 99.8432
|  | 1114 | 99.8402
|  | 1116 | 99.838
|  | 1118 | 99.8367
|  | 1120 | 99.8664
|  | 1122 | 99.8692
|  | 1124 | 99.8639
|  | 1126 | 99.8679
|  | 1128 | 99.8605
|  | 1130 | 99.852
|  | 1132 | 99.8467
|  | 1134 | 99.8423
|  | 1136 | 99.8348
|  | 1138 | 99.8305
|  | 1140 | 99.8272
|  | 1142 | 99.8091
|  | 1144 | 99.8187
|  | 1146 | 99.8208
|  | 1148 | 99.8195
|  | 1150 | 99.8118
|  | 1152 | 99.8042
|  | 1154 | 99.7987
|  | 1156 | 99.7969
|  | 1158 | 99.7914
|  | 1160 | 99.7838
|  | 1162 | 99.7721
|  | 1164 | 99.772
|  | 1166 | 99.7762
|  | 1168 | 99.7755
|  | 1170 | 99.7594
|  | 1172 | 99.7566
|  | 1174 | 99.7269
|  | 1176 | 99.7605
|  | 1178 | 99.7342
|  | 1180 | 99.7332
|  | 1182 | 99.7251
|  | 1184 | 99.734
|  | 1186 | 99.7409
|  | 1188 | 99.7136
|  | 1190 | 99.7053
|  | 1192 | 99.7108
|  | 1194 | 99.7029
|  | 1196 | 99.7034
|  | 1198 | 99.7043
|  | 1200 | 99.6892
|  | 1202 | 99.6964
|  | 1204 | 99.6882
|  | 1206 | 99.6637
|  | 1208 | 99.6268
|  | 1210 | 99.6561
|  | 1212 | 99.6324
|  | 1214 | 99.6345
|  | 1216 | 99.6322
|  | 1218 | 99.6292
|  | 1220 | 99.6228
|  | 1222 | 99.6157
|  | 1224 | 99.6146
|  | 1226 | 99.5979
|  | 1228 | 99.5672
|  | 1230 | 99.5428
|  | 1232 | 99.4767
|  | 1234 | 99.4682
|  | 1236 | 99.4352
|  | 1238 | 99.4019
|  | 1240 | 99.3669
|  | 1242 | 99.3336
|  | 1244 | 99.3082
|  | 1246 | 99.2931
|  | 1248 | 99.2834
|  | 1250 | 99.2971
|  | 1252 | 99.3249
|  | 1254 | 99.3332
|  | 1256 | 99.3392
|  | 1258 | 99.3775
|  | 1260 | 99.3902
|  | 1262 | 99.4097
|  | 1264 | 99.4326
|  | 1266 | 99.3941
|  | 1268 | 99.4084
|  | 1270 | 99.4192
|  | 1272 | 99.4224
|  | 1274 | 99.4292
|  | 1276 | 99.4268
|  | 1278 | 99.4059
|  | 1280 | 99.404
|  | 1282 | 99.4235
|  | 1284 | 99.418
|  | 1286 | 99.408
|  | 1288 | 99.5051
|  | 1290 | 99.4157
|  | 1292 | 99.409
|  | 1294 | 99.4061
|  | 1296 | 99.3964
|  | 1298 | 99.3899
|  | 1300 | 99.3846
|  | 1302 | 99.3843
|  | 1304 | 99.3745
|  | 1306 | 99.382
|  | 1308 | 99.3605
|  | 1310 | 99.3446
|  | 1312 | 99.33
|  | 1314 | 99.3249
|  | 1316 | 99.3075
|  | 1318 | 99.2918
|  | 1320 | 99.275
|  | 1322 | 99.2665
|  | 1324 | 99.2429
|  | 1326 | 99.2167
|  | 1328 | 99.1923
|  | 1330 | 99.1676
|  | 1332 | 99.1462
|  | 1334 | 99.1144
|  | 1336 | 99.0824
|  | 1338 | 99.0405
|  | 1340 | 99.0051
|  | 1342 | 98.967
|  | 1344 | 98.9339
|  | 1346 | 98.8993
|  | 1348 | 98.8666
|  | 1350 | 98.8345
|  | 1352 | 98.8102
|  | 1354 | 98.77
|  | 1356 | 98.7388
|  | 1358 | 98.696
|  | 1360 | 98.6492
|  | 1362 | 98.573
|  | 1364 | 98.4623
|  | 1366 | 98.2893
|  | 1368 | 98.0107
|  | 1370 | 97.5579
|  | 1372 | 96.9118
|  | 1374 | 96.1112
|  | 1376 | 95.2181
|  | 1378 | 94.3943
|  | 1380 | 93.7125
|  | 1382 | 93.2665
|  | 1384 | 93.1324
|  | 1386 | 93.2565
|  | 1388 | 93.5702
|  | 1390 | 93.9785
|  | 1392 | 94.4477
|  | 1394 | 94.9308
|  | 1396 | 95.3883
|  | 1398 | 95.8231
|  | 1400 | 96.2036
|  | 1402 | 96.538
|  | 1404 | 96.843
|  | 1406 | 97.0964
|  | 1408 | 97.3327
|  | 1410 | 97.5315
|  | 1412 | 97.6999
|  | 1414 | 97.8398
|  | 1416 | 97.9596
|  | 1418 | 98.0644
|  | 1420 | 98.1676
|  | 1422 | 98.2408
|  | 1424 | 98.3698
|  | 1426 | 98.3908
|  | 1428 | 98.4455
|  | 1430 | 98.4948
|  | 1432 | 98.5438
|  | 1434 | 98.5855
|  | 1436 | 98.6238
|  | 1438 | 98.6547
|  | 1440 | 98.6868
|  | 1442 | 98.7118
|  | 1444 | 98.7377
|  | 1446 | 98.7606
|  | 1448 | 98.782
|  | 1450 | 98.7942
|  | 1452 | 98.8119
|  | 1454 | 98.8436
|  | 1456 | 98.8248
|  | 1458 | 98.8422
|  | 1460 | 98.847
|  | 1462 | 98.8592
|  | 1464 | 98.869
|  | 1466 | 98.8815
|  | 1468 | 98.884
|  | 1470 | 98.8805
|  | 1472 | 98.8894
|  | 1474 | 98.884
|  | 1476 | 98.8833
|  | 1478 | 98.8871
|  | 1480 | 98.8889
|  | 1482 | 98.8871
|  | 1484 | 98.9104
|  | 1486 | 98.8935
|  | 1488 | 98.8512
|  | 1490 | 98.8946
|  | 1492 | 98.8749
|  | 1494 | 98.8606
|  | 1496 | 98.8545
|  | 1498 | 98.8761
|  | 1500 | 98.8769
|  | 1502 | 98.7908
|  | 1504 | 98.8676
|  | 1506 | 98.8199
|  | 1508 | 98.8461
|  | 1510 | 98.8326
|  | 1512 | 98.8199
|  | 1514 | 98.8305
|  | 1516 | 98.8241
|  | 1518 | 98.8129
|  | 1520 | 98.8252
|  | 1522 | 98.811
|  | 1524 | 98.8168
|  | 1526 | 98.8033
|  | 1528 | 98.8061
|  | 1530 | 98.7952
|  | 1532 | 98.7682
|  | 1534 | 98.7946
|  | 1536 | 98.7695
|  | 1538 | 98.7874
|  | 1540 | 98.7667
|  | 1542 | 98.7584
|  | 1544 | 98.7555
|  | 1546 | 98.7471
|  | 1548 | 98.7387
|  | 1550 | 98.744
|  | 1552 | 98.7315
|  | 1554 | 98.7283
|  | 1556 | 98.7209
|  | 1558 | 98.713
|  | 1560 | 98.7064
|  | 1562 | 98.6802
|  | 1564 | 98.7033
|  | 1566 | 98.6762
|  | 1568 | 98.6908
|  | 1570 | 98.6833
|  | 1572 | 98.6698
|  | 1574 | 98.6632
|  | 1576 | 98.6803
|  | 1578 | 98.6648
|  | 1580 | 98.6392
|  | 1582 | 98.6628
|  | 1584 | 98.6188
|  | 1586 | 98.6292
|  | 1588 | 98.6193
|  | 1590 | 98.6124
|  | 1592 | 98.611
|  | 1594 | 98.6225
|  | 1596 | 98.6122
|  | 1598 | 98.6022
|  | 1600 | 98.6008
|  | 1602 | 98.5959
|  | 1604 | 98.5707
|  | 1606 | 98.5795
|  | 1608 | 98.5584
|  | 1610 | 98.5569
|  | 1612 | 98.5586
|  | 1614 | 98.544
|  | 1616 | 98.5495
|  | 1618 | 98.5365
|  | 1620 | 98.5325
|  | 1622 | 98.5191
|  | 1624 | 98.4986
|  | 1626 | 98.5121
|  | 1628 | 98.5034
|  | 1630 | 98.5064
|  | 1632 | 98.4953
|  | 1634 | 98.5077
|  | 1636 | 98.5005
|  | 1638 | 98.4956
|  | 1640 | 98.4761
|  | 1642 | 98.4756
|  | 1644 | 98.4611
|  | 1646 | 98.4477
|  | 1648 | 98.4334
|  | 1650 | 98.4365
|  | 1652 | 98.425
|  | 1654 | 98.4139
|  | 1656 | 98.4244
|  | 1658 | 98.412
|  | 1660 | 98.4036
|  | 1662 | 98.392
|  | 1664 | 98.3949
|  | 1666 | 98.3789
|  | 1668 | 98.3759
|  | 1670 | 98.39
|  | 1672 | 98.3703
|  | 1674 | 98.3514
|  | 1676 | 98.3503
|  | 1678 | 98.3524
|  | 1680 | 98.3345
|  | 1682 | 98.3429
|  | 1684 | 98.3359
|  | 1686 | 98.3195
|  | 1688 | 98.3051
|  | 1690 | 98.3129
|  | 1692 | 98.3117
|  | 1694 | 98.3055
|  | 1696 | 98.286
|  | 1698 | 98.2811
|  | 1700 | 98.2726
|  | 1702 | 98.2786
|  | 1704 | 98.2733
|  | 1706 | 98.2691
|  | 1708 | 98.2717
|  | 1710 | 98.2539
|  | 1712 | 98.2416
|  | 1714 | 98.236
|  | 1716 | 98.2337
|  | 1718 | 98.2217
|  | 1720 | 98.2253
|  | 1722 | 98.2181
|  | 1724 | 98.1962
|  | 1726 | 98.1918
|  | 1728 | 98.1804
|  | 1730 | 98.1598
|  | 1732 | 98.1832
|  | 1734 | 98.1897
|  | 1736 | 98.1655
|  | 1738 | 98.1641
|  | 1740 | 98.1504
|  | 1742 | 98.1471
|  | 1744 | 98.1286
|  | 1746 | 98.1149
|  | 1748 | 98.1066
|  | 1750 | 98.1143
|  | 1752 | 98.1199
|  | 1754 | 98.0945
|  | 1756 | 98.1013
|  | 1758 | 98.0805
|  | 1760 | 98.0801
|  | 1762 | 98.0707
|  | 1764 | 98.0615
|  | 1766 | 98.0526
|  | 1768 | 98.0517
|  | 1770 | 98.0407
|  | 1772 | 98.034
|  | 1774 | 98.0164
|  | 1776 | 98.0124
|  | 1778 | 98.0045
|  | 1780 | 97.9812
|  | 1782 | 97.9989
|  | 1784 | 98.0012
|  | 1786 | 97.9875
|  | 1788 | 97.9777
|  | 1790 | 97.975
|  | 1792 | 97.9683
|  | 1794 | 97.9694
|  | 1796 | 97.9529
|  | 1798 | 97.9491
|  | 1800 | 97.9471
|  | 1802 | 97.9319
|  | 1804 | 97.9321
|  | 1806 | 97.9202
|  | 1808 | 97.9101
|  | 1810 | 97.9022
|  | 1812 | 97.8921
|  | 1814 | 97.8817
|  | 1816 | 97.8749
|  | 1818 | 97.8626
|  | 1820 | 97.8524
|  | 1822 | 97.8446
|  | 1824 | 97.8339
|  | 1826 | 97.8319
|  | 1828 | 97.8225
|  | 1830 | 97.8215
|  | 1832 | 97.8206
|  | 1834 | 97.8202
|  | 1836 | 97.8027
|  | 1838 | 97.7924
|  | 1840 | 97.7819
|  | 1842 | 97.7753
|  | 1844 | 97.7591
|  | 1846 | 97.7453
|  | 1848 | 97.7367
|  | 1850 | 97.7291
|  | 1852 | 97.7227
|  | 1854 | 97.7039
|  | 1856 | 97.6972
|  | 1858 | 97.6865
|  | 1860 | 97.6798
|  | 1862 | 97.6758
|  | 1864 | 97.6661
|  | 1866 | 97.6577
|  | 1868 | 97.648
|  | 1870 | 97.6453
|  | 1872 | 97.6253
|  | 1874 | 97.6055
|  | 1876 | 97.6022
|  | 1878 | 97.5823
|  | 1880 | 97.5801
|  | 1882 | 97.5688
|  | 1884 | 97.5584
|  | 1886 | 97.5457
|  | 1888 | 97.5356
|  | 1890 | 97.5283
|  | 1892 | 97.5257
|  | 1894 | 97.5135
|  | 1896 | 97.505
|  | 1898 | 97.5002
|  | 1900 | 97.4754
|  | 1902 | 97.4811
|  | 1904 | 97.4767
|  | 1906 | 97.4734
|  | 1908 | 97.4677
|  | 1910 | 97.4589
|  | 1912 | 97.459
|  | 1914 | 97.4541
|  | 1916 | 97.4451
|  | 1918 | 97.4376
|  | 1920 | 97.4313
|  | 1922 | 97.4332
|  | 1924 | 97.4325
|  | 1926 | 97.4209
|  | 1928 | 97.4135
|  | 1930 | 97.4126
|  | 1932 | 97.4123
|  | 1934 | 97.4127
|  | 1936 | 97.3959
|  | 1938 | 97.391
|  | 1940 | 97.3937
|  | 1942 | 97.3824
|  | 1944 | 97.3832
|  | 1946 | 97.3723
|  | 1948 | 97.3624
|  | 1950 | 97.3648
|  | 1952 | 97.3648
|  | 1954 | 97.3488
|  | 1956 | 97.344
|  | 1958 | 97.327
|  | 1960 | 97.3289
|  | 1962 | 97.3246
|  | 1964 | 97.3173
|  | 1966 | 97.3107
|  | 1968 | 97.324
|  | 1970 | 97.3011
|  | 1972 | 97.321
|  | 1974 | 97.3223
|  | 1976 | 97.2864
|  | 1978 | 97.2875
|  | 1980 | 97.2756
|  | 1982 | 97.262
|  | 1984 | 97.261
|  | 1986 | 97.2504
|  | 1988 | 97.24
|  | 1990 | 97.2367
|  | 1992 | 97.2228
|  | 1994 | 97.2117
|  | 1996 | 97.1986
|  | 1998 | 97.1862
|  | 2000 | 97.2139
|  | 2002 | 97.1839
|  | 2004 | 97.1773
|  | 2006 | 97.1504
|  | 2008 | 97.1453
|  | 2010 | 97.1218
|  | 2012 | 97.1029
|  | 2014 | 97.0798
|  | 2016 | 97.0647
|  | 2018 | 97.0384
|  | 2020 | 97.0129
|  | 2022 | 96.9878
|  | 2024 | 96.9589
|  | 2026 | 96.9399
|  | 2028 | 96.9045
|  | 2030 | 96.8754
|  | 2032 | 96.8369
|  | 2034 | 96.8051
|  | 2036 | 96.7886
|  | 2038 | 96.7531
|  | 2040 | 96.7359
|  | 2042 | 96.7024
|  | 2044 | 96.6681
|  | 2046 | 96.6513
|  | 2048 | 96.6208
|  | 2050 | 96.6042
|  | 2052 | 96.5796
|  | 2054 | 96.5511
|  | 2056 | 96.5435
|  | 2058 | 96.5108
|  | 2060 | 96.5125
|  | 2062 | 96.4971
|  | 2064 | 96.4836
|  | 2066 | 96.4842
|  | 2068 | 96.4889
|  | 2070 | 96.4736
|  | 2072 | 96.4906
|  | 2074 | 96.4634
|  | 2076 | 96.4714
|  | 2078 | 96.4763
|  | 2080 | 96.4621
|  | 2082 | 96.4692
|  | 2084 | 96.4624
|  | 2086 | 96.4626
|  | 2088 | 96.4329
|  | 2090 | 96.4255
|  | 2092 | 96.4137
|  | 2094 | 96.3937
|  | 2096 | 96.3887
|  | 2098 | 96.3578
|  | 2100 | 96.3692
|  | 2102 | 96.3337
|  | 2104 | 96.3005
|  | 2106 | 96.2929
|  | 2108 | 96.282
|  | 2110 | 96.2538
|  | 2112 | 96.2223
|  | 2114 | 96.1963
|  | 2116 | 96.1538
|  | 2118 | 96.1203
|  | 2120 | 96.118
|  | 2122 | 96.057
|  | 2124 | 96.0172
|  | 2126 | 95.9896
|  | 2128 | 95.9283
|  | 2130 | 95.8885
|  | 2132 | 95.8272
|  | 2134 | 95.754
|  | 2136 | 95.6934
|  | 2138 | 95.6063
|  | 2140 | 95.5124
|  | 2142 | 95.4046
|  | 2144 | 95.301
|  | 2146 | 95.1828
|  | 2148 | 95.062
|  | 2150 | 94.935
|  | 2152 | 94.8172
|  | 2154 | 94.6784
|  | 2156 | 94.5473
|  | 2158 | 94.4206
|  | 2160 | 94.2771
|  | 2162 | 94.1386
|  | 2164 | 93.991
|  | 2166 | 93.8245
|  | 2168 | 93.6506
|  | 2170 | 93.4494
|  | 2172 | 93.2052
|  | 2174 | 92.9853
|  | 2176 | 92.6861
|  | 2178 | 92.3136
|  | 2180 | 91.8958
|  | 2182 | 91.3714
|  | 2184 | 90.758
|  | 2186 | 90.0487
|  | 2188 | 89.1934
|  | 2190 | 88.1981
|  | 2192 | 87.0895
|  | 2194 | 85.8471
|  | 2196 | 84.5435
|  | 2198 | 83.2032
|  | 2200 | 81.8697
|  | 2202 | 80.6408
|  | 2204 | 79.5395
|  | 2206 | 78.6435
|  | 2208 | 77.9759
|  | 2210 | 77.5187
|  | 2212 | 77.3039
|  | 2214 | 77.2983
|  | 2216 | 77.4509
|  | 2218 | 77.7334
|  | 2220 | 78.0964
|  | 2222 | 78.5119
|  | 2224 | 78.9372
|  | 2226 | 79.3541
|  | 2228 | 79.7429
|  | 2230 | 80.0866
|  | 2232 | 80.3956
|  | 2234 | 80.6592
|  | 2236 | 80.889
|  | 2238 | 81.095
|  | 2240 | 81.2801
|  | 2242 | 81.4618
|  | 2244 | 81.6465
|  | 2246 | 81.8428
|  | 2248 | 82.065
|  | 2250 | 82.3083
|  | 2252 | 82.5649
|  | 2254 | 82.8779
|  | 2256 | 83.1936
|  | 2258 | 83.5485
|  | 2260 | 83.9224
|  | 2262 | 84.3141
|  | 2264 | 84.7261
|  | 2266 | 85.1577
|  | 2268 | 85.5984
|  | 2270 | 86.05
|  | 2272 | 86.5004
|  | 2274 | 86.9343
|  | 2276 | 87.3655
|  | 2278 | 87.7812
|  | 2280 | 88.1847
|  | 2282 | 88.5547
|  | 2284 | 88.8893
|  | 2286 | 89.2354
|  | 2288 | 89.5499
|  | 2290 | 89.8478
|  | 2292 | 90.1501
|  | 2294 | 90.4144
|  | 2296 | 90.6802
|  | 2298 | 90.9316
|  | 2300 | 91.1582
|  | 2302 | 91.3807
|  | 2304 | 91.5952
|  | 2306 | 91.7907
|  | 2308 | 91.9848
|  | 2310 | 92.1593
|  | 2312 | 92.3203
|  | 2314 | 92.4778
|  | 2316 | 92.6199
|  | 2318 | 92.7543
|  | 2320 | 92.8746
|  | 2322 | 92.9942
|  | 2324 | 93.1048
|  | 2326 | 93.202
|  | 2328 | 93.2904
|  | 2330 | 93.3813
|  | 2332 | 93.4599
|  | 2334 | 93.5356
|  | 2336 | 93.5949
|  | 2338 | 93.6496
|  | 2340 | 93.7071
|  | 2342 | 93.7543
|  | 2344 | 93.8
|  | 2346 | 93.8441
|  | 2348 | 93.8738
|  | 2350 | 93.9122
|  | 2352 | 93.9429
|  | 2354 | 93.966
|  | 2356 | 93.9911
|  | 2358 | 93.9968
|  | 2360 | 94.0014
|  | 2362 | 94.0347
|  | 2364 | 94.0448
|  | 2366 | 94.0535
|  | 2368 | 94.0593
|  | 2370 | 94.0617
|  | 2372 | 94.0633
|  | 2374 | 94.0498
|  | 2376 | 94.0629
|  | 2378 | 94.0446
|  | 2380 | 94.0266
|  | 2382 | 94.0091
|  | 2384 | 93.9788
|  | 2386 | 93.9586
|  | 2388 | 93.9162
|  | 2390 | 93.8708
|  | 2392 | 93.826
|  | 2394 | 93.763
|  | 2396 | 93.6997
|  | 2398 | 93.6363
|  | 2400 | 93.5532
|  | 2402 | 93.475
|  | 2404 | 93.3919
|  | 2406 | 93.2998
|  | 2408 | 93.2066
|  | 2410 | 93.1132
|  | 2412 | 93.0097
|  | 2414 | 92.911
|  | 2416 | 92.8064
|  | 2418 | 92.6953
|  | 2420 | 92.5867
|  | 2422 | 92.4723
|  | 2424 | 92.3581
|  | 2426 | 92.2418
|  | 2428 | 92.1207
|  | 2430 | 92.003
|  | 2432 | 91.882
|  | 2434 | 91.7575
|  | 2436 | 91.6394
|  | 2438 | 91.5203
|  | 2440 | 91.3982
|  | 2442 | 91.2785
|  | 2444 | 91.1544
|  | 2446 | 91.0377
|  | 2448 | 90.9159
|  | 2450 | 90.7972
|  | 2452 | 90.679
|  | 2454 | 90.562
|  | 2456 | 90.4402
|  | 2458 | 90.3284
|  | 2460 | 90.2022
|  | 2462 | 90.0802
|  | 2464 | 89.9501
|  | 2466 | 89.8217
|  | 2468 | 89.6918
|  | 2470 | 89.5565
|  | 2472 | 89.4098
|  | 2474 | 89.2649
|  | 2476 | 89.1155
|  | 2478 | 88.9568
|  | 2480 | 88.7947
|  | 2482 | 88.6189
|  | 2484 | 88.4344
|  | 2486 | 88.2598
|  | 2488 | 88.0578
|  | 2490 | 87.8555
|  | 2492 | 87.6587
|  | 2494 | 87.4314
|  | 2496 | 87.2085
|  | 2498 | 86.9672
|  | 2500 | 86.6699

## Single-Sided Transmission 1 mm
Single-Sided T1 Coated Textured Window Transmission, 1 mm Thick Sample
|  | Wavelength (nm) | % Transmission
|  | 200 | 82.3455
|  | 202 | 83.2626
|  | 204 | 84.3098
|  | 206 | 85.4046
Product Raw Data |  | 208 | 86.3716
Single-Sided Textured Broadband Antireflective Window, UVFS, AR Range: 400 - 1100 nm, t = 1.0 mm |  | 210 | 87.1929
|  | 212 | 87.8207
|  | 214 | 88.341
|  | 216 | 88.7211
Item # | W4051FT1 | 218 | 89.0467
| W4101FT1 | 220 | 89.3166
DISCLAIMER: The data presented here are typical. Slight variations in performance data will occur from lot to lot. Please contact Technical Support with any questions regarding the use or reliability of this data. |  | 222 | 89.5727
|  | 224 | 89.7991
|  | 226 | 90.0234
|  | 228 | 90.2323
|  | 230 | 90.4157
|  | 232 | 90.6445
This data may be used in publications. However, please cite Thorlabs as the source. |  | 234 | 90.8645
|  | 236 | 91.0823
|  | 238 | 91.2982
Additional Information: |  | 240 | 91.5654
This data is for a window with a textured surface on one side. The operational range is 400 nm to 1100 nm. This data was taken at 0° AOI with a 1 mm thick sample. This is for unpolarized light. |  | 242 | 91.8
|  | 244 | 92.0259
|  | 246 | 92.2391
|  | 248 | 92.431
|  | 250 | 92.6042
|  | 252 | 92.7544
|  | 254 | 92.9246
|  | 256 | 93.0278
|  | 258 | 93.1537
|  | 260 | 93.2593
|  | 262 | 93.3508
|  | 264 | 93.4219
|  | 266 | 93.5075
|  | 268 | 93.5871
|  | 270 | 93.6729
|  | 272 | 93.7594
|  | 274 | 93.8042
|  | 276 | 93.8506
|  | 278 | 93.9394
|  | 280 | 94.0014
|  | 282 | 94.0796
|  | 284 | 94.1779
|  | 286 | 94.2373
|  | 288 | 94.3396
|  | 290 | 94.3975
|  | 292 | 94.473
|  | 294 | 94.5298
|  | 296 | 94.6038
|  | 298 | 94.6647
|  | 300 | 94.7009
|  | 302 | 94.7255
|  | 304 | 94.7791
|  | 306 | 94.8088
|  | 308 | 94.8628
|  | 310 | 94.909
|  | 312 | 94.9578
|  | 314 | 95.0028
|  | 316 | 95.0374
|  | 318 | 95.0579
|  | 320 | 95.0139
|  | 322 | 95.0791
|  | 324 | 95.0913
|  | 326 | 95.0977
|  | 328 | 95.1232
|  | 330 | 95.1704
|  | 332 | 95.2026
|  | 334 | 95.222
|  | 336 | 95.2757
|  | 338 | 95.2905
|  | 340 | 95.3279
|  | 342 | 95.3431
|  | 344 | 95.3785
|  | 346 | 95.374
|  | 348 | 95.4113
|  | 350 | 95.4503
|  | 352 | 95.4572
|  | 354 | 95.4862
|  | 356 | 95.4949
|  | 358 | 95.5035
|  | 360 | 95.5274
|  | 362 | 95.5649
|  | 364 | 95.5501
|  | 366 | 95.5657
|  | 368 | 95.5905
|  | 370 | 95.6183
|  | 372 | 95.6087
|  | 374 | 95.6126
|  | 376 | 95.6637
|  | 378 | 95.6793
|  | 380 | 95.6919
|  | 382 | 95.6943
|  | 384 | 95.7107
|  | 386 | 95.7344
|  | 388 | 95.7621
|  | 390 | 95.7754
|  | 392 | 95.7713
|  | 394 | 95.788
|  | 396 | 95.7935
|  | 398 | 95.8076
|  | 400 | 95.8205
|  | 402 | 95.8282
|  | 404 | 95.8333
|  | 406 | 95.8448
|  | 408 | 95.8686
|  | 410 | 95.8776
|  | 412 | 95.8881
|  | 414 | 95.884
|  | 416 | 95.8922
|  | 418 | 95.9147
|  | 420 | 95.9201
|  | 422 | 95.9297
|  | 424 | 95.9368
|  | 426 | 95.9468
|  | 428 | 95.9669
|  | 430 | 95.9744
|  | 432 | 95.972
|  | 434 | 95.99
|  | 436 | 96.0052
|  | 438 | 95.9959
|  | 440 | 95.9997
|  | 442 | 96.0067
|  | 444 | 96.019
|  | 446 | 96.0209
|  | 448 | 96.022
|  | 450 | 96.0271
|  | 452 | 96.0378
|  | 454 | 96.0432
|  | 456 | 96.0575
|  | 458 | 96.0652
|  | 460 | 96.0648
|  | 462 | 96.0704
|  | 464 | 96.0761
|  | 466 | 96.0833
|  | 468 | 96.1002
|  | 470 | 96.1163
|  | 472 | 96.1056
|  | 474 | 96.1026
|  | 476 | 96.116
|  | 478 | 96.1165
|  | 480 | 96.1302
|  | 482 | 96.1438
|  | 484 | 96.1418
|  | 486 | 96.145
|  | 488 | 96.147
|  | 490 | 96.1454
|  | 492 | 96.1474
|  | 494 | 96.1349
|  | 496 | 96.1437
|  | 498 | 96.1527
|  | 500 | 96.1679
|  | 502 | 96.1714
|  | 504 | 96.1717
|  | 506 | 96.1737
|  | 508 | 96.1783
|  | 510 | 96.1641
|  | 512 | 96.1567
|  | 514 | 96.1743
|  | 516 | 96.1954
|  | 518 | 96.204
|  | 520 | 96.1901
|  | 522 | 96.1867
|  | 524 | 96.2046
|  | 526 | 96.2178
|  | 528 | 96.2229
|  | 530 | 96.2274
|  | 532 | 96.2297
|  | 534 | 96.2273
|  | 536 | 96.2388
|  | 538 | 96.2442
|  | 540 | 96.2452
|  | 542 | 96.2416
|  | 544 | 96.2542
|  | 546 | 96.2566
|  | 548 | 96.2437
|  | 550 | 96.2378
|  | 552 | 96.2474
|  | 554 | 96.258
|  | 556 | 96.2658
|  | 558 | 96.2643
|  | 560 | 96.266
|  | 562 | 96.2706
|  | 564 | 96.2711
|  | 566 | 96.2681
|  | 568 | 96.2768
|  | 570 | 96.2835
|  | 572 | 96.2857
|  | 574 | 96.2774
|  | 576 | 96.2738
|  | 578 | 96.2737
|  | 580 | 96.2825
|  | 582 | 96.2916
|  | 584 | 96.2938
|  | 586 | 96.2911
|  | 588 | 96.2889
|  | 590 | 96.2844
|  | 592 | 96.2831
|  | 594 | 96.2912
|  | 596 | 96.2985
|  | 598 | 96.2998
|  | 600 | 96.2924
|  | 602 | 96.2968
|  | 604 | 96.3116
|  | 606 | 96.3142
|  | 608 | 96.3159
|  | 610 | 96.311
|  | 612 | 96.3022
|  | 614 | 96.3055
|  | 616 | 96.3172
|  | 618 | 96.3158
|  | 620 | 96.305
|  | 622 | 96.3042
|  | 624 | 96.315
|  | 626 | 96.3259
|  | 628 | 96.3285
|  | 630 | 96.326
|  | 632 | 96.3183
|  | 634 | 96.3132
|  | 636 | 96.3216
|  | 638 | 96.3239
|  | 640 | 96.3265
|  | 642 | 96.3317
|  | 644 | 96.3306
|  | 646 | 96.325
|  | 648 | 96.3264
|  | 650 | 96.3296
|  | 652 | 96.3364
|  | 654 | 96.3444
|  | 656 | 96.3428
|  | 658 | 96.3478
|  | 660 | 96.3475
|  | 662 | 96.342
|  | 664 | 96.3426
|  | 666 | 96.3547
|  | 668 | 96.3555
|  | 670 | 96.3441
|  | 672 | 96.3435
|  | 674 | 96.3451
|  | 676 | 96.3511
|  | 678 | 96.3468
|  | 680 | 96.3511
|  | 682 | 96.3641
|  | 684 | 96.3657
|  | 686 | 96.3598
|  | 688 | 96.3489
|  | 690 | 96.3535
|  | 692 | 96.369
|  | 694 | 96.3753
|  | 696 | 96.3711
|  | 698 | 96.3589
|  | 700 | 96.3499
|  | 702 | 96.3583
|  | 704 | 96.3759
|  | 706 | 96.3825
|  | 708 | 96.3712
|  | 710 | 96.3637
|  | 712 | 96.3586
|  | 714 | 96.3803
|  | 716 | 96.3936
|  | 718 | 96.3804
|  | 720 | 96.3697
|  | 722 | 96.3821
|  | 724 | 96.3891
|  | 726 | 96.3842
|  | 728 | 96.3696
|  | 730 | 96.3705
|  | 732 | 96.3774
|  | 734 | 96.3903
|  | 736 | 96.3852
|  | 738 | 96.3775
|  | 740 | 96.389
|  | 742 | 96.3891
|  | 744 | 96.3787
|  | 746 | 96.3768
|  | 748 | 96.3823
|  | 750 | 96.3657
|  | 752 | 96.3488
|  | 754 | 96.356
|  | 756 | 96.3815
|  | 758 | 96.3863
|  | 760 | 96.3872
|  | 762 | 96.3785
|  | 764 | 96.401
|  | 766 | 96.4123
|  | 768 | 96.3919
|  | 770 | 96.392
|  | 772 | 96.3876
|  | 774 | 96.3841
|  | 776 | 96.3726
|  | 778 | 96.3648
|  | 780 | 96.3787
|  | 782 | 96.3741
|  | 784 | 96.3725
|  | 786 | 96.3629
|  | 788 | 96.378
|  | 790 | 96.3789
|  | 792 | 96.3889
|  | 794 | 96.3739
|  | 796 | 96.3628
|  | 798 | 96.3848
|  | 800 | 96.3753
|  | 802 | 96.3681
|  | 804 | 96.3725
|  | 806 | 96.3786
|  | 808 | 96.3654
|  | 810 | 96.3829
|  | 812 | 96.3936
|  | 814 | 96.3641
|  | 816 | 96.3823
|  | 818 | 96.3893
|  | 820 | 96.3538
|  | 822 | 96.3596
|  | 824 | 96.3924
|  | 826 | 96.3926
|  | 828 | 96.3771
|  | 830 | 96.383
|  | 832 | 96.36
|  | 834 | 96.3732
|  | 836 | 96.3664
|  | 838 | 96.3584
|  | 840 | 96.3686
|  | 842 | 96.3929
|  | 844 | 96.3667
|  | 846 | 96.3476
|  | 848 | 96.3542
|  | 850 | 96.3153
|  | 852 | 96.3517
|  | 854 | 96.4129
|  | 856 | 96.3536
|  | 858 | 96.3226
|  | 860 | 96.4192
|  | 862 | 96.4298
|  | 864 | 96.4075
|  | 866 | 96.3943
|  | 868 | 96.3919
|  | 870 | 96.3957
|  | 872 | 96.4025
|  | 874 | 96.4032
|  | 876 | 96.4049
|  | 878 | 96.3865
|  | 880 | 96.3999
|  | 882 | 96.3726
|  | 884 | 96.3706
|  | 886 | 96.3566
|  | 888 | 96.3283
|  | 890 | 96.3284
|  | 892 | 96.3516
|  | 894 | 96.3538
|  | 896 | 96.3283
|  | 898 | 96.3699
|  | 900 | 96.3581
|  | 902 | 96.3249
|  | 904 | 96.3219
|  | 906 | 96.3436
|  | 908 | 96.3088
|  | 910 | 96.3011
|  | 912 | 96.3146
|  | 914 | 96.3049
|  | 916 | 96.2908
|  | 918 | 96.2968
|  | 920 | 96.2656
|  | 922 | 96.2599
|  | 924 | 96.247
|  | 926 | 96.2605
|  | 928 | 96.2569
|  | 930 | 96.2597
|  | 932 | 96.269
|  | 934 | 96.2495
|  | 936 | 96.23
|  | 938 | 96.2093
|  | 940 | 96.2473
|  | 942 | 96.2175
|  | 944 | 96.2165
|  | 946 | 96.2033
|  | 948 | 96.1919
|  | 950 | 96.1875
|  | 952 | 96.1949
|  | 954 | 96.1991
|  | 956 | 96.1946
|  | 958 | 96.2065
|  | 960 | 96.2138
|  | 962 | 96.2157
|  | 964 | 96.2063
|  | 966 | 96.2394
|  | 968 | 96.2085
|  | 970 | 96.2198
|  | 972 | 96.202
|  | 974 | 96.204
|  | 976 | 96.2047
|  | 978 | 96.1792
|  | 980 | 96.1987
|  | 982 | 96.2014
|  | 984 | 96.1904
|  | 986 | 96.2069
|  | 988 | 96.1703
|  | 990 | 96.1648
|  | 992 | 96.1741
|  | 994 | 96.1651
|  | 996 | 96.1741
|  | 998 | 96.1514
|  | 1000 | 96.1796
|  | 1002 | 96.1843
|  | 1004 | 96.1813
|  | 1006 | 96.1792
|  | 1008 | 96.1856
|  | 1010 | 96.1673
|  | 1012 | 96.1733
|  | 1014 | 96.1706
|  | 1016 | 96.156
|  | 1018 | 96.1666
|  | 1020 | 96.1917
|  | 1022 | 96.1479
|  | 1024 | 96.1483
|  | 1026 | 96.1394
|  | 1028 | 96.1425
|  | 1030 | 96.1339
|  | 1032 | 96.1443
|  | 1034 | 96.1224
|  | 1036 | 96.1267
|  | 1038 | 96.122
|  | 1040 | 96.1486
|  | 1042 | 96.143
|  | 1044 | 96.1302
|  | 1046 | 96.1398
|  | 1048 | 96.1114
|  | 1050 | 96.0938
|  | 1052 | 96.1108
|  | 1054 | 96.1037
|  | 1056 | 96.1377
|  | 1058 | 96.1272
|  | 1060 | 96.0988
|  | 1062 | 96.1033
|  | 1064 | 96.0754
|  | 1066 | 96.0682
|  | 1068 | 96.0905
|  | 1070 | 96.1098
|  | 1072 | 96.1134
|  | 1074 | 96.1085
|  | 1076 | 96.1148
|  | 1078 | 96.1072
|  | 1080 | 96.1
|  | 1082 | 96.141
|  | 1084 | 96.1149
|  | 1086 | 96.102
|  | 1088 | 96.1018
|  | 1090 | 96.0828
|  | 1092 | 96.0832
|  | 1094 | 96.1028
|  | 1096 | 96.0971
|  | 1098 | 96.1095
|  | 1100 | 96.1132
|  | 1102 | 96.0653
|  | 1104 | 96.0608
|  | 1106 | 96.0793
|  | 1108 | 96.1033
|  | 1110 | 96.096
|  | 1112 | 96.1084
|  | 1114 | 96.0786
|  | 1116 | 96.0654
|  | 1118 | 96.0934
|  | 1120 | 96.0992
|  | 1122 | 96.08
|  | 1124 | 96.0706
|  | 1126 | 96.0648
|  | 1128 | 96.0651
|  | 1130 | 96.055
|  | 1132 | 96.0723
|  | 1134 | 96.0519
|  | 1136 | 96.0917
|  | 1138 | 96.0744
|  | 1140 | 96.0509
|  | 1142 | 96.0441
|  | 1144 | 96.0424
|  | 1146 | 96.0401
|  | 1148 | 96.0281
|  | 1150 | 96.0204
|  | 1152 | 96.0295
|  | 1154 | 96.0339
|  | 1156 | 96.0402
|  | 1158 | 96.0383
|  | 1160 | 96.0405
|  | 1162 | 96.0266
|  | 1164 | 96.0251
|  | 1166 | 96.0181
|  | 1168 | 96.0168
|  | 1170 | 96.0282
|  | 1172 | 96.0337
|  | 1174 | 96.0455
|  | 1176 | 96.0395
|  | 1178 | 96.0204
|  | 1180 | 96.0007
|  | 1182 | 96.009
|  | 1184 | 96.0109
|  | 1186 | 95.9907
|  | 1188 | 95.9581
|  | 1190 | 95.9775
|  | 1192 | 95.9912
|  | 1194 | 96.0033
|  | 1196 | 96.0014
|  | 1198 | 95.9852
|  | 1200 | 95.9583
|  | 1202 | 95.9639
|  | 1204 | 95.9686
|  | 1206 | 95.9488
|  | 1208 | 95.946
|  | 1210 | 95.9588
|  | 1212 | 95.968
|  | 1214 | 95.9625
|  | 1216 | 95.9595
|  | 1218 | 95.9459
|  | 1220 | 95.9353
|  | 1222 | 95.9427
|  | 1224 | 95.954
|  | 1226 | 95.9266
|  | 1228 | 95.9256
|  | 1230 | 95.9238
|  | 1232 | 95.9321
|  | 1234 | 95.9323
|  | 1236 | 95.9413
|  | 1238 | 95.9347
|  | 1240 | 95.9012
|  | 1242 | 95.8795
|  | 1244 | 95.8719
|  | 1246 | 95.8759
|  | 1248 | 95.8738
|  | 1250 | 95.8675
|  | 1252 | 95.8705
|  | 1254 | 95.8724
|  | 1256 | 95.8703
|  | 1258 | 95.8741
|  | 1260 | 95.8833
|  | 1262 | 95.8915
|  | 1264 | 95.8856
|  | 1266 | 95.8944
|  | 1268 | 95.8985
|  | 1270 | 95.9006
|  | 1272 | 95.9008
|  | 1274 | 95.8962
|  | 1276 | 95.8896
|  | 1278 | 95.8861
|  | 1280 | 95.8758
|  | 1282 | 95.8807
|  | 1284 | 95.8957
|  | 1286 | 95.8934
|  | 1288 | 95.8881
|  | 1290 | 95.8888
|  | 1292 | 95.8923
|  | 1294 | 95.886
|  | 1296 | 95.8669
|  | 1298 | 95.8546
|  | 1300 | 95.8397
|  | 1302 | 95.8369
|  | 1304 | 95.847
|  | 1306 | 95.8468
|  | 1308 | 95.8405
|  | 1310 | 95.8319
|  | 1312 | 95.8396
|  | 1314 | 95.8281
|  | 1316 | 95.8054
|  | 1318 | 95.811
|  | 1320 | 95.8418
|  | 1322 | 95.8404
|  | 1324 | 95.8054
|  | 1326 | 95.8107
|  | 1328 | 95.822
|  | 1330 | 95.8315
|  | 1332 | 95.8274
|  | 1334 | 95.8108
|  | 1336 | 95.7831
|  | 1338 | 95.7543
|  | 1340 | 95.7359
|  | 1342 | 95.727
|  | 1344 | 95.7255
|  | 1346 | 95.7228
|  | 1348 | 95.7281
|  | 1350 | 95.7163
|  | 1352 | 95.7047
|  | 1354 | 95.704
|  | 1356 | 95.7018
|  | 1358 | 95.6914
|  | 1360 | 95.6802
|  | 1362 | 95.6713
|  | 1364 | 95.6385
|  | 1366 | 95.6118
|  | 1368 | 95.586
|  | 1370 | 95.5088
|  | 1372 | 95.3636
|  | 1374 | 95.1846
|  | 1376 | 94.9639
|  | 1378 | 94.7573
|  | 1380 | 94.6146
|  | 1382 | 94.5346
|  | 1384 | 94.5141
|  | 1386 | 94.549
|  | 1388 | 94.6304
|  | 1390 | 94.7094
|  | 1392 | 94.7922
|  | 1394 | 94.897
|  | 1396 | 94.9844
|  | 1398 | 95.0639
|  | 1400 | 95.1664
|  | 1402 | 95.2381
|  | 1404 | 95.2831
|  | 1406 | 95.3294
|  | 1408 | 95.3793
|  | 1410 | 95.4402
|  | 1412 | 95.478
|  | 1414 | 95.4964
|  | 1416 | 95.5113
|  | 1418 | 95.5245
|  | 1420 | 95.5409
|  | 1422 | 95.5543
|  | 1424 | 95.5609
|  | 1426 | 95.5882
|  | 1428 | 95.5972
|  | 1430 | 95.5778
|  | 1432 | 95.5822
|  | 1434 | 95.6012
|  | 1436 | 95.6219
|  | 1438 | 95.619
|  | 1440 | 95.6142
|  | 1442 | 95.6142
|  | 1444 | 95.616
|  | 1446 | 95.6265
|  | 1448 | 95.6369
|  | 1450 | 95.6479
|  | 1452 | 95.6488
|  | 1454 | 95.6416
|  | 1456 | 95.6338
|  | 1458 | 95.6418
|  | 1460 | 95.6515
|  | 1462 | 95.6496
|  | 1464 | 95.6486
|  | 1466 | 95.6483
|  | 1468 | 95.6577
|  | 1470 | 95.6596
|  | 1472 | 95.6533
|  | 1474 | 95.654
|  | 1476 | 95.6453
|  | 1478 | 95.6563
|  | 1480 | 95.6764
|  | 1482 | 95.6824
|  | 1484 | 95.6867
|  | 1486 | 95.6886
|  | 1488 | 95.6684
|  | 1490 | 95.6605
|  | 1492 | 95.6573
|  | 1494 | 95.6381
|  | 1496 | 95.6349
|  | 1498 | 95.6231
|  | 1500 | 95.6296
|  | 1502 | 95.6326
|  | 1504 | 95.624
|  | 1506 | 95.6218
|  | 1508 | 95.6256
|  | 1510 | 95.6257
|  | 1512 | 95.6172
|  | 1514 | 95.6274
|  | 1516 | 95.6332
|  | 1518 | 95.7109
|  | 1520 | 95.6739
|  | 1522 | 95.646
|  | 1524 | 95.6153
|  | 1526 | 95.6044
|  | 1528 | 95.6012
|  | 1530 | 95.5843
|  | 1532 | 95.5743
|  | 1534 | 95.5886
|  | 1536 | 95.5861
|  | 1538 | 95.5824
|  | 1540 | 95.5989
|  | 1542 | 95.6045
|  | 1544 | 95.6047
|  | 1546 | 95.6007
|  | 1548 | 95.597
|  | 1550 | 95.6037
|  | 1552 | 95.591
|  | 1554 | 95.5839
|  | 1556 | 95.5786
|  | 1558 | 95.5683
|  | 1560 | 95.5717
|  | 1562 | 95.5683
|  | 1564 | 95.5617
|  | 1566 | 95.571
|  | 1568 | 95.5741
|  | 1570 | 95.5617
|  | 1572 | 95.5498
|  | 1574 | 95.555
|  | 1576 | 95.5621
|  | 1578 | 95.558
|  | 1580 | 95.5618
|  | 1582 | 95.5564
|  | 1584 | 95.5518
|  | 1586 | 95.5539
|  | 1588 | 95.5516
|  | 1590 | 95.5561
|  | 1592 | 95.5558
|  | 1594 | 95.5505
|  | 1596 | 95.5552
|  | 1598 | 95.5687
|  | 1600 | 95.5726
|  | 1602 | 95.5569
|  | 1604 | 95.5523
|  | 1606 | 95.5511
|  | 1608 | 95.5552
|  | 1610 | 95.544
|  | 1612 | 95.5153
|  | 1614 | 95.5064
|  | 1616 | 95.5138
|  | 1618 | 95.5239
|  | 1620 | 95.5165
|  | 1622 | 95.504
|  | 1624 | 95.5179
|  | 1626 | 95.5336
|  | 1628 | 95.5088
|  | 1630 | 95.5132
|  | 1632 | 95.5237
|  | 1634 | 95.5331
|  | 1636 | 95.5376
|  | 1638 | 95.5064
|  | 1640 | 95.5176
|  | 1642 | 95.5196
|  | 1644 | 95.5403
|  | 1646 | 95.529
|  | 1648 | 95.5099
|  | 1650 | 95.4954
|  | 1652 | 95.4996
|  | 1654 | 95.4882
|  | 1656 | 95.5089
|  | 1658 | 95.5198
|  | 1660 | 95.5056
|  | 1662 | 95.4792
|  | 1664 | 95.4883
|  | 1666 | 95.4823
|  | 1668 | 95.4871
|  | 1670 | 95.4832
|  | 1672 | 95.4945
|  | 1674 | 95.4725
|  | 1676 | 95.4483
|  | 1678 | 95.4722
|  | 1680 | 95.4716
|  | 1682 | 95.4551
|  | 1684 | 95.4723
|  | 1686 | 95.4587
|  | 1688 | 95.4349
|  | 1690 | 95.4391
|  | 1692 | 95.4531
|  | 1694 | 95.4606
|  | 1696 | 95.4654
|  | 1698 | 95.452
|  | 1700 | 95.4391
|  | 1702 | 95.4617
|  | 1704 | 95.4593
|  | 1706 | 95.4637
|  | 1708 | 95.4551
|  | 1710 | 95.459
|  | 1712 | 95.4514
|  | 1714 | 95.4391
|  | 1716 | 95.4777
|  | 1718 | 95.459
|  | 1720 | 95.4619
|  | 1722 | 95.4524
|  | 1724 | 95.4321
|  | 1726 | 95.4316
|  | 1728 | 95.4536
|  | 1730 | 95.445
|  | 1732 | 95.4427
|  | 1734 | 95.4371
|  | 1736 | 95.415
|  | 1738 | 95.4218
|  | 1740 | 95.4118
|  | 1742 | 95.4157
|  | 1744 | 95.408
|  | 1746 | 95.4063
|  | 1748 | 95.4025
|  | 1750 | 95.3893
|  | 1752 | 95.3928
|  | 1754 | 95.3906
|  | 1756 | 95.3815
|  | 1758 | 95.4071
|  | 1760 | 95.3992
|  | 1762 | 95.4054
|  | 1764 | 95.3977
|  | 1766 | 95.3752
|  | 1768 | 95.4074
|  | 1770 | 95.3858
|  | 1772 | 95.3671
|  | 1774 | 95.3513
|  | 1776 | 95.3757
|  | 1778 | 95.3696
|  | 1780 | 95.3511
|  | 1782 | 95.3509
|  | 1784 | 95.3438
|  | 1786 | 95.3815
|  | 1788 | 95.3622
|  | 1790 | 95.3639
|  | 1792 | 95.3435
|  | 1794 | 95.2996
|  | 1796 | 95.3375
|  | 1798 | 95.3614
|  | 1800 | 95.3412
|  | 1802 | 95.3526
|  | 1804 | 95.3352
|  | 1806 | 95.3119
|  | 1808 | 95.3022
|  | 1810 | 95.3173
|  | 1812 | 95.3284
|  | 1814 | 95.3214
|  | 1816 | 95.3087
|  | 1818 | 95.3225
|  | 1820 | 95.3199
|  | 1822 | 95.3287
|  | 1824 | 95.3035
|  | 1826 | 95.3091
|  | 1828 | 95.3255
|  | 1830 | 95.3273
|  | 1832 | 95.3316
|  | 1834 | 95.314
|  | 1836 | 95.2995
|  | 1838 | 95.2983
|  | 1840 | 95.3264
|  | 1842 | 95.3438
|  | 1844 | 95.3125
|  | 1846 | 95.3354
|  | 1848 | 95.3683
|  | 1850 | 95.3229
|  | 1852 | 95.2749
|  | 1854 | 95.2781
|  | 1856 | 95.2943
|  | 1858 | 95.2935
|  | 1860 | 95.2797
|  | 1862 | 95.296
|  | 1864 | 95.2812
|  | 1866 | 95.2728
|  | 1868 | 95.251
|  | 1870 | 95.2387
|  | 1872 | 95.2607
|  | 1874 | 95.2905
|  | 1876 | 95.3192
|  | 1878 | 95.3098
|  | 1880 | 95.2757
|  | 1882 | 95.2609
|  | 1884 | 95.2484
|  | 1886 | 95.2407
|  | 1888 | 95.2287
|  | 1890 | 95.2427
|  | 1892 | 95.2924
|  | 1894 | 95.2891
|  | 1896 | 95.2523
|  | 1898 | 95.2417
|  | 1900 | 95.2683
|  | 1902 | 95.2826
|  | 1904 | 95.2436
|  | 1906 | 95.2376
|  | 1908 | 95.2584
|  | 1910 | 95.2447
|  | 1912 | 95.2445
|  | 1914 | 95.2526
|  | 1916 | 95.2498
|  | 1918 | 95.2359
|  | 1920 | 95.2094
|  | 1922 | 95.2464
|  | 1924 | 95.2705
|  | 1926 | 95.2541
|  | 1928 | 95.2657
|  | 1930 | 95.239
|  | 1932 | 95.2395
|  | 1934 | 95.2223
|  | 1936 | 95.1921
|  | 1938 | 95.1889
|  | 1940 | 95.2102
|  | 1942 | 95.227
|  | 1944 | 95.1997
|  | 1946 | 95.1888
|  | 1948 | 95.1781
|  | 1950 | 95.1512
|  | 1952 | 95.144
|  | 1954 | 95.1606
|  | 1956 | 95.1245
|  | 1958 | 95.1289
|  | 1960 | 95.1217
|  | 1962 | 95.1282
|  | 1964 | 95.1345
|  | 1966 | 95.1174
|  | 1968 | 95.1018
|  | 1970 | 95.088
|  | 1972 | 95.0979
|  | 1974 | 95.0798
|  | 1976 | 95.0716
|  | 1978 | 95.0738
|  | 1980 | 95.0735
|  | 1982 | 95.0704
|  | 1984 | 95.0722
|  | 1986 | 95.0851
|  | 1988 | 95.0873
|  | 1990 | 95.0755
|  | 1992 | 95.0734
|  | 1994 | 95.079
|  | 1996 | 95.0818
|  | 1998 | 95.0833
|  | 2000 | 95.0644
|  | 2002 | 95.0837
|  | 2004 | 95.0865
|  | 2006 | 95.0627
|  | 2008 | 95.0568
|  | 2010 | 95.0482
|  | 2012 | 95.0287
|  | 2014 | 95.019
|  | 2016 | 95.0243
|  | 2018 | 95.033
|  | 2020 | 95.0204
|  | 2022 | 94.9972
|  | 2024 | 94.9848
|  | 2026 | 94.9726
|  | 2028 | 94.9851
|  | 2030 | 95.0013
|  | 2032 | 95.0189
|  | 2034 | 95.0089
|  | 2036 | 94.9796
|  | 2038 | 94.9823
|  | 2040 | 94.9795
|  | 2042 | 94.9864
|  | 2044 | 94.9509
|  | 2046 | 94.9448
|  | 2048 | 94.9541
|  | 2050 | 94.9416
|  | 2052 | 94.9563
|  | 2054 | 94.9602
|  | 2056 | 94.9511
|  | 2058 | 94.9447
|  | 2060 | 94.9413
|  | 2062 | 94.929
|  | 2064 | 94.9039
|  | 2066 | 94.9166
|  | 2068 | 94.9146
|  | 2070 | 94.9083
|  | 2072 | 94.9205
|  | 2074 | 94.9172
|  | 2076 | 94.9129
|  | 2078 | 94.8983
|  | 2080 | 94.896
|  | 2082 | 94.9129
|  | 2084 | 94.9132
|  | 2086 | 94.9222
|  | 2088 | 94.9318
|  | 2090 | 94.9303
|  | 2092 | 94.9177
|  | 2094 | 94.9074
|  | 2096 | 94.92
|  | 2098 | 94.8984
|  | 2100 | 94.8835
|  | 2102 | 94.8841
|  | 2104 | 94.8902
|  | 2106 | 94.8911
|  | 2108 | 94.8775
|  | 2110 | 94.892
|  | 2112 | 94.891
|  | 2114 | 94.8905
|  | 2116 | 94.8966
|  | 2118 | 94.8757
|  | 2120 | 94.8839
|  | 2122 | 94.8762
|  | 2124 | 94.8464
|  | 2126 | 94.8423
|  | 2128 | 94.8506
|  | 2130 | 94.8465
|  | 2132 | 94.8111
|  | 2134 | 94.7776
|  | 2136 | 94.7773
|  | 2138 | 94.7835
|  | 2140 | 94.7582
|  | 2142 | 94.7233
|  | 2144 | 94.7066
|  | 2146 | 94.6737
|  | 2148 | 94.6393
|  | 2150 | 94.5978
|  | 2152 | 94.5614
|  | 2154 | 94.5442
|  | 2156 | 94.5314
|  | 2158 | 94.534
|  | 2160 | 94.512
|  | 2162 | 94.4736
|  | 2164 | 94.4621
|  | 2166 | 94.4308
|  | 2168 | 94.3852
|  | 2170 | 94.3334
|  | 2172 | 94.2861
|  | 2174 | 94.251
|  | 2176 | 94.1995
|  | 2178 | 94.1329
|  | 2180 | 94.0696
|  | 2182 | 93.9987
|  | 2184 | 93.88
|  | 2186 | 93.7359
|  | 2188 | 93.5766
|  | 2190 | 93.3746
|  | 2192 | 93.1116
|  | 2194 | 92.8048
|  | 2196 | 92.45
|  | 2198 | 92.0969
|  | 2200 | 91.7319
|  | 2202 | 91.3912
|  | 2204 | 91.0774
|  | 2206 | 90.8087
|  | 2208 | 90.6478
|  | 2210 | 90.5744
|  | 2212 | 90.577
|  | 2214 | 90.6315
|  | 2216 | 90.7175
|  | 2218 | 90.8388
|  | 2220 | 90.945
|  | 2222 | 91.0443
|  | 2224 | 91.1646
|  | 2226 | 91.3032
|  | 2228 | 91.3911
|  | 2230 | 91.4689
|  | 2232 | 91.5428
|  | 2234 | 91.5953
|  | 2236 | 91.6181
|  | 2238 | 91.6547
|  | 2240 | 91.7061
|  | 2242 | 91.743
|  | 2244 | 91.7892
|  | 2246 | 91.8359
|  | 2248 | 91.8624
|  | 2250 | 91.8976
|  | 2252 | 91.9562
|  | 2254 | 92.0255
|  | 2256 | 92.0997
|  | 2258 | 92.1768
|  | 2260 | 92.2541
|  | 2262 | 92.3458
|  | 2264 | 92.4542
|  | 2266 | 92.5798
|  | 2268 | 92.7
|  | 2270 | 92.7814
|  | 2272 | 92.8527
|  | 2274 | 92.9497
|  | 2276 | 93.0391
|  | 2278 | 93.1429
|  | 2280 | 93.2241
|  | 2282 | 93.3133
|  | 2284 | 93.3888
|  | 2286 | 93.4311
|  | 2288 | 93.4835
|  | 2290 | 93.5605
|  | 2292 | 93.6232
|  | 2294 | 93.6594
|  | 2296 | 93.7193
|  | 2298 | 93.7732
|  | 2300 | 93.8254
|  | 2302 | 93.8681
|  | 2304 | 93.9207
|  | 2306 | 93.9805
|  | 2308 | 94.0316
|  | 2310 | 94.0595
|  | 2312 | 94.0886
|  | 2314 | 94.1149
|  | 2316 | 94.1163
|  | 2318 | 94.1624
|  | 2320 | 94.2093
|  | 2322 | 94.2366
|  | 2324 | 94.2736
|  | 2326 | 94.2699
|  | 2328 | 94.2958
|  | 2330 | 94.3344
|  | 2332 | 94.3265
|  | 2334 | 94.3357
|  | 2336 | 94.3571
|  | 2338 | 94.3481
|  | 2340 | 94.4042
|  | 2342 | 94.4241
|  | 2344 | 94.4157
|  | 2346 | 94.4216
|  | 2348 | 94.4369
|  | 2350 | 94.4483
|  | 2352 | 94.4267
|  | 2354 | 94.4426
|  | 2356 | 94.4856
|  | 2358 | 94.5134
|  | 2360 | 94.5035
|  | 2362 | 94.4955
|  | 2364 | 94.4933
|  | 2366 | 94.4877
|  | 2368 | 94.5014
|  | 2370 | 94.4864
|  | 2372 | 94.483
|  | 2374 | 94.4939
|  | 2376 | 94.4947
|  | 2378 | 94.5024
|  | 2380 | 94.4981
|  | 2382 | 94.4837
|  | 2384 | 94.4641
|  | 2386 | 94.4991
|  | 2388 | 94.4923
|  | 2390 | 94.4448
|  | 2392 | 94.434
|  | 2394 | 94.4023
|  | 2396 | 94.4265
|  | 2398 | 94.4393
|  | 2400 | 94.4075
|  | 2402 | 94.3831
|  | 2404 | 94.3682
|  | 2406 | 94.3607
|  | 2408 | 94.3238
|  | 2410 | 94.3093
|  | 2412 | 94.3007
|  | 2414 | 94.2607
|  | 2416 | 94.26
|  | 2418 | 94.2708
|  | 2420 | 94.2481
|  | 2422 | 94.1975
|  | 2424 | 94.161
|  | 2426 | 94.1179
|  | 2428 | 94.0793
|  | 2430 | 94.0716
|  | 2432 | 94.051
|  | 2434 | 94.0575
|  | 2436 | 94.0187
|  | 2438 | 93.9757
|  | 2440 | 93.9566
|  | 2442 | 93.9339
|  | 2444 | 93.8997
|  | 2446 | 93.8918
|  | 2448 | 93.8795
|  | 2450 | 93.853
|  | 2452 | 93.8434
|  | 2454 | 93.7949
|  | 2456 | 93.7665
|  | 2458 | 93.7297
|  | 2460 | 93.698
|  | 2462 | 93.6888
|  | 2464 | 93.6775
|  | 2466 | 93.6674
|  | 2468 | 93.592
|  | 2470 | 93.5601
|  | 2472 | 93.5372
|  | 2474 | 93.5434
|  | 2476 | 93.4626
|  | 2478 | 93.3918
|  | 2480 | 93.3819
|  | 2482 | 93.3361
|  | 2484 | 93.2772
|  | 2486 | 93.2562
|  | 2488 | 93.2213
|  | 2490 | 93.1805
|  | 2492 | 93.1283
|  | 2494 | 93.0997
|  | 2496 | 93.047
|  | 2498 | 93.0085
|  | 2500 | 92.9261

## Single-Sided Transmission 3 mm
Single-Sided T1 Coated Textured Window Transmission, 3 mm Thick Sample
|  | Wavelength (nm) | % Transmission
|  | 200 | 85.8841
|  | 201 | 86.1626
|  | 202 | 86.4202
|  | 203 | 86.6673
Product Raw Data |  | 204 | 86.9362
Single-Sided Textured Broadband Antireflective Window, UVFS, AR Range: 400 - 1100 nm, t = 3.0 mm |  | 205 | 87.2085
|  | 206 | 87.4396
|  | 207 | 87.6964
|  | 208 | 87.9014
Item # | W4053FT1 | 209 | 88.0973
DISCLAIMER: The data presented here are typical. Slight variations in performance data will occur from lot to lot. Please contact Technical Support with any questions regarding the use or reliability of this data. |  | 210 | 88.3606
|  | 211 | 88.5489
|  | 212 | 88.7495
|  | 213 | 88.9456
|  | 214 | 89.1009
|  | 215 | 89.2642
This data may be used in publications. However, please cite Thorlabs as the source. |  | 216 | 89.3985
|  | 217 | 89.545
|  | 218 | 89.6723
Additional Information: |  | 219 | 89.8075
This data is for a window with a textured surface on one side. The operational range is 400 nm to 1100 nm. This data was taken at 0° AOI with a 3 mm thick sample. This is for unpolarized light. |  | 220 | 89.949
|  | 221 | 90.078
|  | 222 | 90.1879
|  | 223 | 90.2929
|  | 224 | 90.3907
|  | 225 | 90.504
|  | 226 | 90.6277
|  | 227 | 90.7314
|  | 228 | 90.827
|  | 229 | 90.9241
|  | 230 | 91.0134
|  | 231 | 91.0952
|  | 232 | 91.1842
|  | 233 | 91.2767
|  | 234 | 91.3627
|  | 235 | 91.4576
|  | 236 | 91.5456
|  | 237 | 91.6293
|  | 238 | 91.7044
|  | 239 | 91.7867
|  | 240 | 91.8834
|  | 241 | 91.9575
|  | 242 | 92.0067
|  | 243 | 92.0843
|  | 244 | 92.1737
|  | 245 | 92.2425
|  | 246 | 92.3003
|  | 247 | 92.378
|  | 248 | 92.4447
|  | 249 | 92.518
|  | 250 | 92.5959
|  | 251 | 92.6562
|  | 252 | 92.7181
|  | 253 | 92.7733
|  | 254 | 92.8087
|  | 255 | 92.8854
|  | 256 | 92.9322
|  | 257 | 92.9971
|  | 258 | 93.0577
|  | 259 | 93.0912
|  | 260 | 93.1481
|  | 261 | 93.191
|  | 262 | 93.2292
|  | 263 | 93.2923
|  | 264 | 93.3298
|  | 265 | 93.3589
|  | 266 | 93.4103
|  | 267 | 93.4484
|  | 268 | 93.4817
|  | 269 | 93.5336
|  | 270 | 93.5616
|  | 271 | 93.5974
|  | 272 | 93.6464
|  | 273 | 93.6638
|  | 274 | 93.7198
|  | 275 | 93.754
|  | 276 | 93.7619
|  | 277 | 93.8139
|  | 278 | 93.8482
|  | 279 | 93.8884
|  | 280 | 93.9303
|  | 281 | 93.9549
|  | 282 | 93.9927
|  | 283 | 94.0347
|  | 284 | 94.0615
|  | 285 | 94.1084
|  | 286 | 94.1511
|  | 287 | 94.1584
|  | 288 | 94.202
|  | 289 | 94.2311
|  | 290 | 94.2711
|  | 291 | 94.3035
|  | 292 | 94.3233
|  | 293 | 94.3539
|  | 294 | 94.3602
|  | 295 | 94.399
|  | 296 | 94.4258
|  | 297 | 94.4573
|  | 298 | 94.4929
|  | 299 | 94.5001
|  | 300 | 94.5259
|  | 301 | 94.544
|  | 302 | 94.5721
|  | 303 | 94.6042
|  | 304 | 94.6551
|  | 305 | 94.6773
|  | 306 | 94.7037
|  | 307 | 94.7121
|  | 308 | 94.7117
|  | 309 | 94.7556
|  | 310 | 94.7152
|  | 311 | 94.7504
|  | 312 | 94.7739
|  | 313 | 94.7685
|  | 314 | 94.7992
|  | 315 | 94.8261
|  | 316 | 94.8495
|  | 317 | 94.8566
|  | 318 | 94.8865
|  | 319 | 94.8852
|  | 320 | 94.9609
|  | 321 | 95.0846
|  | 322 | 95.1082
|  | 323 | 95.1359
|  | 324 | 95.1515
|  | 325 | 95.1557
|  | 326 | 95.1859
|  | 327 | 95.1784
|  | 328 | 95.1994
|  | 329 | 95.2254
|  | 330 | 95.2356
|  | 331 | 95.256
|  | 332 | 95.2686
|  | 333 | 95.2648
|  | 334 | 95.2895
|  | 335 | 95.2961
|  | 336 | 95.3332
|  | 337 | 95.3553
|  | 338 | 95.3374
|  | 339 | 95.3526
|  | 340 | 95.3692
|  | 341 | 95.3854
|  | 342 | 95.3919
|  | 343 | 95.4112
|  | 344 | 95.4177
|  | 345 | 95.4271
|  | 346 | 95.4463
|  | 347 | 95.4454
|  | 348 | 95.4685
|  | 349 | 95.4892
|  | 350 | 95.5032
|  | 351 | 95.5116
|  | 352 | 95.5137
|  | 353 | 95.506
|  | 354 | 95.5345
|  | 355 | 95.5267
|  | 356 | 95.5285
|  | 357 | 95.5765
|  | 358 | 95.5748
|  | 359 | 95.5701
|  | 360 | 95.5946
|  | 361 | 95.5898
|  | 362 | 95.6079
|  | 363 | 95.6406
|  | 364 | 95.6177
|  | 365 | 95.6332
|  | 366 | 95.6489
|  | 367 | 95.6573
|  | 368 | 95.6655
|  | 369 | 95.6801
|  | 370 | 95.6742
|  | 371 | 95.6908
|  | 372 | 95.7006
|  | 373 | 95.6791
|  | 374 | 95.711
|  | 375 | 95.7049
|  | 376 | 95.7059
|  | 377 | 95.7295
|  | 378 | 95.7429
|  | 379 | 95.7411
|  | 380 | 95.7558
|  | 381 | 95.7497
|  | 382 | 95.7925
|  | 383 | 95.7803
|  | 384 | 95.7952
|  | 385 | 95.7979
|  | 386 | 95.8152
|  | 387 | 95.7995
|  | 388 | 95.8092
|  | 389 | 95.8437
|  | 390 | 95.8095
|  | 391 | 95.8287
|  | 392 | 95.8567
|  | 393 | 95.8214
|  | 394 | 95.8522
|  | 395 | 95.8494
|  | 396 | 95.8616
|  | 397 | 95.8488
|  | 398 | 95.8719
|  | 399 | 95.8805
|  | 400 | 95.8904
|  | 401 | 95.9081
|  | 402 | 95.8926
|  | 403 | 95.8853
|  | 404 | 95.9256
|  | 405 | 95.9063
|  | 406 | 95.9162
|  | 407 | 95.9296
|  | 408 | 95.9114
|  | 409 | 95.9281
|  | 410 | 95.9365
|  | 411 | 95.9508
|  | 412 | 95.9515
|  | 413 | 95.972
|  | 414 | 95.9774
|  | 415 | 95.9516
|  | 416 | 95.9739
|  | 417 | 95.9753
|  | 418 | 95.9676
|  | 419 | 96.0012
|  | 420 | 95.9997
|  | 421 | 95.9857
|  | 422 | 96.0165
|  | 423 | 96.0065
|  | 424 | 96.0211
|  | 425 | 96.0286
|  | 426 | 96.0006
|  | 427 | 96.0057
|  | 428 | 96.0052
|  | 429 | 96.0221
|  | 430 | 96.017
|  | 431 | 96.0315
|  | 432 | 96.0228
|  | 433 | 96.0507
|  | 434 | 96.0652
|  | 435 | 96.0393
|  | 436 | 96.058
|  | 437 | 96.0455
|  | 438 | 96.0502
|  | 439 | 96.0832
|  | 440 | 96.0824
|  | 441 | 96.0786
|  | 442 | 96.1005
|  | 443 | 96.0773
|  | 444 | 96.0935
|  | 445 | 96.0974
|  | 446 | 96.0914
|  | 447 | 96.1165
|  | 448 | 96.0966
|  | 449 | 96.1121
|  | 450 | 96.1099
|  | 451 | 96.0861
|  | 452 | 96.1241
|  | 453 | 96.1148
|  | 454 | 96.107
|  | 455 | 96.1185
|  | 456 | 96.1086
|  | 457 | 96.1058
|  | 458 | 96.1379
|  | 459 | 96.134
|  | 460 | 96.1299
|  | 461 | 96.1644
|  | 462 | 96.1433
|  | 463 | 96.1413
|  | 464 | 96.1759
|  | 465 | 96.1463
|  | 466 | 96.1628
|  | 467 | 96.1757
|  | 468 | 96.1644
|  | 469 | 96.1909
|  | 470 | 96.1809
|  | 471 | 96.1562
|  | 472 | 96.1664
|  | 473 | 96.1652
|  | 474 | 96.1568
|  | 475 | 96.1799
|  | 476 | 96.1778
|  | 477 | 96.1844
|  | 478 | 96.2007
|  | 479 | 96.1923
|  | 480 | 96.2041
|  | 481 | 96.1683
|  | 482 | 96.1796
|  | 483 | 96.204
|  | 484 | 96.1774
|  | 485 | 96.2074
|  | 486 | 96.2224
|  | 487 | 96.2152
|  | 488 | 96.2065
|  | 489 | 96.2104
|  | 490 | 96.211
|  | 491 | 96.2109
|  | 492 | 96.215
|  | 493 | 96.2032
|  | 494 | 96.2258
|  | 495 | 96.2155
|  | 496 | 96.218
|  | 497 | 96.233
|  | 498 | 96.219
|  | 499 | 96.2429
|  | 500 | 96.243
|  | 501 | 96.2349
|  | 502 | 96.2559
|  | 503 | 96.234
|  | 504 | 96.2317
|  | 505 | 96.258
|  | 506 | 96.2508
|  | 507 | 96.2501
|  | 508 | 96.2562
|  | 509 | 96.247
|  | 510 | 96.2492
|  | 511 | 96.2688
|  | 512 | 96.2604
|  | 513 | 96.2678
|  | 514 | 96.2684
|  | 515 | 96.2801
|  | 516 | 96.2789
|  | 517 | 96.2682
|  | 518 | 96.2743
|  | 519 | 96.2784
|  | 520 | 96.2796
|  | 521 | 96.2842
|  | 522 | 96.2762
|  | 523 | 96.2924
|  | 524 | 96.3079
|  | 525 | 96.3014
|  | 526 | 96.2953
|  | 527 | 96.2869
|  | 528 | 96.28
|  | 529 | 96.2891
|  | 530 | 96.2922
|  | 531 | 96.2898
|  | 532 | 96.3178
|  | 533 | 96.2984
|  | 534 | 96.3014
|  | 535 | 96.3145
|  | 536 | 96.3043
|  | 537 | 96.3021
|  | 538 | 96.3098
|  | 539 | 96.3064
|  | 540 | 96.314
|  | 541 | 96.323
|  | 542 | 96.3078
|  | 543 | 96.312
|  | 544 | 96.3212
|  | 545 | 96.2897
|  | 546 | 96.3119
|  | 547 | 96.3194
|  | 548 | 96.3043
|  | 549 | 96.3281
|  | 550 | 96.3264
|  | 551 | 96.3244
|  | 552 | 96.3338
|  | 553 | 96.3147
|  | 554 | 96.307
|  | 555 | 96.3207
|  | 556 | 96.3066
|  | 557 | 96.314
|  | 558 | 96.3413
|  | 559 | 96.3245
|  | 560 | 96.3279
|  | 561 | 96.3454
|  | 562 | 96.3358
|  | 563 | 96.3409
|  | 564 | 96.3348
|  | 565 | 96.3314
|  | 566 | 96.3425
|  | 567 | 96.3428
|  | 568 | 96.343
|  | 569 | 96.3494
|  | 570 | 96.3403
|  | 571 | 96.3439
|  | 572 | 96.3531
|  | 573 | 96.335
|  | 574 | 96.3356
|  | 575 | 96.3491
|  | 576 | 96.3404
|  | 577 | 96.3505
|  | 578 | 96.3535
|  | 579 | 96.3337
|  | 580 | 96.3445
|  | 581 | 96.3644
|  | 582 | 96.3552
|  | 583 | 96.3531
|  | 584 | 96.3656
|  | 585 | 96.3547
|  | 586 | 96.3566
|  | 587 | 96.3693
|  | 588 | 96.3574
|  | 589 | 96.3614
|  | 590 | 96.3633
|  | 591 | 96.3585
|  | 592 | 96.3697
|  | 593 | 96.3752
|  | 594 | 96.3685
|  | 595 | 96.3652
|  | 596 | 96.3739
|  | 597 | 96.376
|  | 598 | 96.3792
|  | 599 | 96.3749
|  | 600 | 96.3695
|  | 601 | 96.3808
|  | 602 | 96.3765
|  | 603 | 96.3668
|  | 604 | 96.3867
|  | 605 | 96.3909
|  | 606 | 96.3899
|  | 607 | 96.4003
|  | 608 | 96.3906
|  | 609 | 96.389
|  | 610 | 96.3969
|  | 611 | 96.3846
|  | 612 | 96.383
|  | 613 | 96.3823
|  | 614 | 96.3809
|  | 615 | 96.3931
|  | 616 | 96.4057
|  | 617 | 96.3859
|  | 618 | 96.3856
|  | 619 | 96.3951
|  | 620 | 96.4003
|  | 621 | 96.4109
|  | 622 | 96.4054
|  | 623 | 96.4033
|  | 624 | 96.4113
|  | 625 | 96.4129
|  | 626 | 96.4087
|  | 627 | 96.4093
|  | 628 | 96.4087
|  | 629 | 96.4041
|  | 630 | 96.407
|  | 631 | 96.3967
|  | 632 | 96.3925
|  | 633 | 96.409
|  | 634 | 96.4268
|  | 635 | 96.4214
|  | 636 | 96.412
|  | 637 | 96.4182
|  | 638 | 96.4145
|  | 639 | 96.4235
|  | 640 | 96.4224
|  | 641 | 96.4225
|  | 642 | 96.421
|  | 643 | 96.4226
|  | 644 | 96.4218
|  | 645 | 96.4319
|  | 646 | 96.4251
|  | 647 | 96.4105
|  | 648 | 96.4143
|  | 649 | 96.4184
|  | 650 | 96.4087
|  | 651 | 96.4228
|  | 652 | 96.4269
|  | 653 | 96.4219
|  | 654 | 96.4273
|  | 655 | 96.4342
|  | 656 | 96.4287
|  | 657 | 96.439
|  | 658 | 96.4313
|  | 659 | 96.4324
|  | 660 | 96.4454
|  | 661 | 96.4367
|  | 662 | 96.4393
|  | 663 | 96.4474
|  | 664 | 96.4394
|  | 665 | 96.4356
|  | 666 | 96.4454
|  | 667 | 96.4447
|  | 668 | 96.4588
|  | 669 | 96.4616
|  | 670 | 96.4483
|  | 671 | 96.4587
|  | 672 | 96.437
|  | 673 | 96.4339
|  | 674 | 96.4437
|  | 675 | 96.4523
|  | 676 | 96.4453
|  | 677 | 96.4493
|  | 678 | 96.4458
|  | 679 | 96.4457
|  | 680 | 96.449
|  | 681 | 96.4589
|  | 682 | 96.4498
|  | 683 | 96.447
|  | 684 | 96.456
|  | 685 | 96.4595
|  | 686 | 96.4668
|  | 687 | 96.4694
|  | 688 | 96.4751
|  | 689 | 96.468
|  | 690 | 96.4586
|  | 691 | 96.4764
|  | 692 | 96.462
|  | 693 | 96.4622
|  | 694 | 96.4688
|  | 695 | 96.4761
|  | 696 | 96.4831
|  | 697 | 96.488
|  | 698 | 96.4708
|  | 699 | 96.4709
|  | 700 | 96.4674
|  | 701 | 96.4702
|  | 702 | 96.4653
|  | 703 | 96.4786
|  | 704 | 96.4808
|  | 705 | 96.4571
|  | 706 | 96.4674
|  | 707 | 96.4778
|  | 708 | 96.4857
|  | 709 | 96.501
|  | 710 | 96.4837
|  | 711 | 96.4878
|  | 712 | 96.4946
|  | 713 | 96.4892
|  | 714 | 96.4855
|  | 715 | 96.4848
|  | 716 | 96.4771
|  | 717 | 96.4934
|  | 718 | 96.4976
|  | 719 | 96.4894
|  | 720 | 96.4902
|  | 721 | 96.4846
|  | 722 | 96.483
|  | 723 | 96.4924
|  | 724 | 96.4888
|  | 725 | 96.4845
|  | 726 | 96.4948
|  | 727 | 96.5026
|  | 728 | 96.497
|  | 729 | 96.4985
|  | 730 | 96.5
|  | 731 | 96.4811
|  | 732 | 96.4868
|  | 733 | 96.5085
|  | 734 | 96.4804
|  | 735 | 96.4874
|  | 736 | 96.4983
|  | 737 | 96.5044
|  | 738 | 96.5089
|  | 739 | 96.5101
|  | 740 | 96.4919
|  | 741 | 96.4975
|  | 742 | 96.4887
|  | 743 | 96.4892
|  | 744 | 96.5018
|  | 745 | 96.4869
|  | 746 | 96.4895
|  | 747 | 96.5195
|  | 748 | 96.4961
|  | 749 | 96.4904
|  | 750 | 96.4928
|  | 751 | 96.5075
|  | 752 | 96.4894
|  | 753 | 96.5141
|  | 754 | 96.4994
|  | 755 | 96.4945
|  | 756 | 96.4967
|  | 757 | 96.4918
|  | 758 | 96.5041
|  | 759 | 96.4879
|  | 760 | 96.4925
|  | 761 | 96.4997
|  | 762 | 96.5037
|  | 763 | 96.4862
|  | 764 | 96.5014
|  | 765 | 96.4902
|  | 766 | 96.514
|  | 767 | 96.5158
|  | 768 | 96.4877
|  | 769 | 96.525
|  | 770 | 96.4968
|  | 771 | 96.507
|  | 772 | 96.5273
|  | 773 | 96.5005
|  | 774 | 96.5101
|  | 775 | 96.504
|  | 776 | 96.4603
|  | 777 | 96.494
|  | 778 | 96.4796
|  | 779 | 96.4931
|  | 780 | 96.4885
|  | 781 | 96.4831
|  | 782 | 96.5136
|  | 783 | 96.5135
|  | 784 | 96.5089
|  | 785 | 96.4702
|  | 786 | 96.4784
|  | 787 | 96.5084
|  | 788 | 96.4889
|  | 789 | 96.4903
|  | 790 | 96.5172
|  | 791 | 96.4714
|  | 792 | 96.5116
|  | 793 | 96.4993
|  | 794 | 96.5177
|  | 795 | 96.4994
|  | 796 | 96.4851
|  | 797 | 96.49
|  | 798 | 96.5046
|  | 799 | 96.5349
|  | 800 | 96.5164
|  | 801 | 96.5003
|  | 802 | 96.5279
|  | 803 | 96.547
|  | 804 | 96.5174
|  | 805 | 96.5308
|  | 806 | 96.5322
|  | 807 | 96.4772
|  | 808 | 96.5227
|  | 809 | 96.4987
|  | 810 | 96.512
|  | 811 | 96.5256
|  | 812 | 96.4971
|  | 813 | 96.5027
|  | 814 | 96.5333
|  | 815 | 96.5332
|  | 816 | 96.4809
|  | 817 | 96.5101
|  | 818 | 96.5404
|  | 819 | 96.5463
|  | 820 | 96.4981
|  | 821 | 96.5339
|  | 822 | 96.5285
|  | 823 | 96.5156
|  | 824 | 96.5145
|  | 825 | 96.52
|  | 826 | 96.4989
|  | 827 | 96.4902
|  | 828 | 96.529
|  | 829 | 96.5419
|  | 830 | 96.5267
|  | 831 | 96.5447
|  | 832 | 96.5427
|  | 833 | 96.5514
|  | 834 | 96.4903
|  | 835 | 96.5373
|  | 836 | 96.5519
|  | 837 | 96.5184
|  | 838 | 96.5231
|  | 839 | 96.5301
|  | 840 | 96.5389
|  | 841 | 96.5288
|  | 842 | 96.5379
|  | 843 | 96.5126
|  | 844 | 96.5054
|  | 845 | 96.5055
|  | 846 | 96.502
|  | 847 | 96.472
|  | 848 | 96.5364
|  | 849 | 96.5584
|  | 850 | 96.5474
|  | 851 | 96.5671
|  | 852 | 96.5917
|  | 853 | 96.5651
|  | 854 | 96.5898
|  | 855 | 96.5023
|  | 856 | 96.5352
|  | 857 | 96.5784
|  | 858 | 96.5313
|  | 859 | 96.5075
|  | 860 | 96.4985
|  | 861 | 96.5969
|  | 862 | 96.4865
|  | 863 | 96.4962
|  | 864 | 96.5192
|  | 865 | 96.4708
|  | 866 | 96.4772
|  | 867 | 96.5115
|  | 868 | 96.5144
|  | 869 | 96.4798
|  | 870 | 96.4732
|  | 871 | 96.4708
|  | 872 | 96.4879
|  | 873 | 96.4997
|  | 874 | 96.4932
|  | 875 | 96.4967
|  | 876 | 96.5297
|  | 877 | 96.5363
|  | 878 | 96.4994
|  | 879 | 96.4868
|  | 880 | 96.5046
|  | 881 | 96.4962
|  | 882 | 96.4624
|  | 883 | 96.4729
|  | 884 | 96.4983
|  | 885 | 96.5027
|  | 886 | 96.5136
|  | 887 | 96.5045
|  | 888 | 96.482
|  | 889 | 96.4935
|  | 890 | 96.5201
|  | 891 | 96.5043
|  | 892 | 96.4896
|  | 893 | 96.4977
|  | 894 | 96.4913
|  | 895 | 96.4945
|  | 896 | 96.5121
|  | 897 | 96.5494
|  | 898 | 96.5594
|  | 899 | 96.5329
|  | 900 | 96.5413
|  | 901 | 96.5358
|  | 902 | 96.5246
|  | 903 | 96.5216
|  | 904 | 96.5387
|  | 905 | 96.5347
|  | 906 | 96.5096
|  | 907 | 96.4915
|  | 908 | 96.5065
|  | 909 | 96.5229
|  | 910 | 96.5066
|  | 911 | 96.5035
|  | 912 | 96.5006
|  | 913 | 96.4917
|  | 914 | 96.4939
|  | 915 | 96.5067
|  | 916 | 96.5183
|  | 917 | 96.5106
|  | 918 | 96.5258
|  | 919 | 96.5385
|  | 920 | 96.5645
|  | 921 | 96.5718
|  | 922 | 96.5515
|  | 923 | 96.5415
|  | 924 | 96.5142
|  | 925 | 96.5222
|  | 926 | 96.5464
|  | 927 | 96.5308
|  | 928 | 96.4961
|  | 929 | 96.5079
|  | 930 | 96.5135
|  | 931 | 96.4855
|  | 932 | 96.4825
|  | 933 | 96.5053
|  | 934 | 96.5433
|  | 935 | 96.5368
|  | 936 | 96.5042
|  | 937 | 96.4875
|  | 938 | 96.4779
|  | 939 | 96.4595
|  | 940 | 96.447
|  | 941 | 96.4424
|  | 942 | 96.471
|  | 943 | 96.5055
|  | 944 | 96.4995
|  | 945 | 96.4475
|  | 946 | 96.4171
|  | 947 | 96.4328
|  | 948 | 96.4459
|  | 949 | 96.4564
|  | 950 | 96.4453
|  | 951 | 96.4476
|  | 952 | 96.4587
|  | 953 | 96.4497
|  | 954 | 96.4594
|  | 955 | 96.4689
|  | 956 | 96.4597
|  | 957 | 96.4651
|  | 958 | 96.4878
|  | 959 | 96.5043
|  | 960 | 96.5
|  | 961 | 96.5001
|  | 962 | 96.5007
|  | 963 | 96.489
|  | 964 | 96.4807
|  | 965 | 96.4845
|  | 966 | 96.5022
|  | 967 | 96.5131
|  | 968 | 96.5028
|  | 969 | 96.5088
|  | 970 | 96.5418
|  | 971 | 96.5455
|  | 972 | 96.514
|  | 973 | 96.4935
|  | 974 | 96.4981
|  | 975 | 96.5092
|  | 976 | 96.5023
|  | 977 | 96.491
|  | 978 | 96.5211
|  | 979 | 96.5473
|  | 980 | 96.5508
|  | 981 | 96.5421
|  | 982 | 96.5135
|  | 983 | 96.4994
|  | 984 | 96.5015
|  | 985 | 96.4898
|  | 986 | 96.4968
|  | 987 | 96.5096
|  | 988 | 96.5153
|  | 989 | 96.5092
|  | 990 | 96.5208
|  | 991 | 96.5383
|  | 992 | 96.5468
|  | 993 | 96.5461
|  | 994 | 96.5387
|  | 995 | 96.5336
|  | 996 | 96.5401
|  | 997 | 96.5501
|  | 998 | 96.5502
|  | 999 | 96.5387
|  | 1000 | 96.5324
|  | 1001 | 96.5173
|  | 1002 | 96.5227
|  | 1003 | 96.5363
|  | 1004 | 96.5333
|  | 1005 | 96.5157
|  | 1006 | 96.5126
|  | 1007 | 96.5366
|  | 1008 | 96.5294
|  | 1009 | 96.525
|  | 1010 | 96.5285
|  | 1011 | 96.539
|  | 1012 | 96.5416
|  | 1013 | 96.5289
|  | 1014 | 96.5455
|  | 1015 | 96.559
|  | 1016 | 96.5454
|  | 1017 | 96.5363
|  | 1018 | 96.5407
|  | 1019 | 96.5385
|  | 1020 | 96.5215
|  | 1021 | 96.537
|  | 1022 | 96.5655
|  | 1023 | 96.5615
|  | 1024 | 96.52
|  | 1025 | 96.5106
|  | 1026 | 96.5257
|  | 1027 | 96.5317
|  | 1028 | 96.5346
|  | 1029 | 96.5411
|  | 1030 | 96.5459
|  | 1031 | 96.5469
|  | 1032 | 96.5335
|  | 1033 | 96.5164
|  | 1034 | 96.5032
|  | 1035 | 96.5033
|  | 1036 | 96.5258
|  | 1037 | 96.5288
|  | 1038 | 96.538
|  | 1039 | 96.5698
|  | 1040 | 96.5641
|  | 1041 | 96.5593
|  | 1042 | 96.5468
|  | 1043 | 96.551
|  | 1044 | 96.564
|  | 1045 | 96.55
|  | 1046 | 96.5272
|  | 1047 | 96.5238
|  | 1048 | 96.5325
|  | 1049 | 96.5249
|  | 1050 | 96.5443
|  | 1051 | 96.5547
|  | 1052 | 96.552
|  | 1053 | 96.5474
|  | 1054 | 96.5434
|  | 1055 | 96.5521
|  | 1056 | 96.5523
|  | 1057 | 96.5396
|  | 1058 | 96.5396
|  | 1059 | 96.5468
|  | 1060 | 96.5399
|  | 1061 | 96.5436
|  | 1062 | 96.5359
|  | 1063 | 96.5437
|  | 1064 | 96.5438
|  | 1065 | 96.5219
|  | 1066 | 96.521
|  | 1067 | 96.5294
|  | 1068 | 96.5559
|  | 1069 | 96.5299
|  | 1070 | 96.4824
|  | 1071 | 96.4962
|  | 1072 | 96.4861
|  | 1073 | 96.4878
|  | 1074 | 96.4909
|  | 1075 | 96.4945
|  | 1076 | 96.5152
|  | 1077 | 96.5346
|  | 1078 | 96.5493
|  | 1079 | 96.5398
|  | 1080 | 96.5435
|  | 1081 | 96.5206
|  | 1082 | 96.4913
|  | 1083 | 96.4857
|  | 1084 | 96.5165
|  | 1085 | 96.529
|  | 1086 | 96.5331
|  | 1087 | 96.5111
|  | 1088 | 96.4939
|  | 1089 | 96.4868
|  | 1090 | 96.4467
|  | 1091 | 96.4754
|  | 1092 | 96.4771
|  | 1093 | 96.4845
|  | 1094 | 96.4846
|  | 1095 | 96.5025
|  | 1096 | 96.5294
|  | 1097 | 96.5212
|  | 1098 | 96.4956
|  | 1099 | 96.4924
|  | 1100 | 96.5116
|  | 1101 | 96.5114
|  | 1102 | 96.4935
|  | 1103 | 96.4846
|  | 1104 | 96.4702
|  | 1105 | 96.4655
|  | 1106 | 96.4864
|  | 1107 | 96.4838
|  | 1108 | 96.49
|  | 1109 | 96.4955
|  | 1110 | 96.486
|  | 1111 | 96.4763
|  | 1112 | 96.4814
|  | 1113 | 96.5018
|  | 1114 | 96.5078
|  | 1115 | 96.5049
|  | 1116 | 96.497
|  | 1117 | 96.5071
|  | 1118 | 96.5046
|  | 1119 | 96.4971
|  | 1120 | 96.4905
|  | 1121 | 96.4725
|  | 1122 | 96.4837
|  | 1123 | 96.4928
|  | 1124 | 96.4744
|  | 1125 | 96.4719
|  | 1126 | 96.4755
|  | 1127 | 96.4983
|  | 1128 | 96.478
|  | 1129 | 96.5033
|  | 1130 | 96.4888
|  | 1131 | 96.4829
|  | 1132 | 96.4926
|  | 1133 | 96.4816
|  | 1134 | 96.4739
|  | 1135 | 96.4872
|  | 1136 | 96.4754
|  | 1137 | 96.4886
|  | 1138 | 96.5091
|  | 1139 | 96.5095
|  | 1140 | 96.4913
|  | 1141 | 96.5064
|  | 1142 | 96.4961
|  | 1143 | 96.4942
|  | 1144 | 96.5246
|  | 1145 | 96.5028
|  | 1146 | 96.4702
|  | 1147 | 96.4857
|  | 1148 | 96.4728
|  | 1149 | 96.4586
|  | 1150 | 96.4377
|  | 1151 | 96.4282
|  | 1152 | 96.4517
|  | 1153 | 96.4613
|  | 1154 | 96.48
|  | 1155 | 96.4726
|  | 1156 | 96.4946
|  | 1157 | 96.4869
|  | 1158 | 96.4603
|  | 1159 | 96.4664
|  | 1160 | 96.4576
|  | 1161 | 96.4397
|  | 1162 | 96.4467
|  | 1163 | 96.443
|  | 1164 | 96.4655
|  | 1165 | 96.4507
|  | 1166 | 96.4663
|  | 1167 | 96.4814
|  | 1168 | 96.4692
|  | 1169 | 96.4613
|  | 1170 | 96.4871
|  | 1171 | 96.483
|  | 1172 | 96.4701
|  | 1173 | 96.453
|  | 1174 | 96.4387
|  | 1175 | 96.448
|  | 1176 | 96.4429
|  | 1177 | 96.4341
|  | 1178 | 96.4518
|  | 1179 | 96.4571
|  | 1180 | 96.4683
|  | 1181 | 96.448
|  | 1182 | 96.4484
|  | 1183 | 96.4599
|  | 1184 | 96.4605
|  | 1185 | 96.4583
|  | 1186 | 96.4556
|  | 1187 | 96.432
|  | 1188 | 96.4174
|  | 1189 | 96.4049
|  | 1190 | 96.4139
|  | 1191 | 96.4614
|  | 1192 | 96.4595
|  | 1193 | 96.4479
|  | 1194 | 96.4654
|  | 1195 | 96.4868
|  | 1196 | 96.4673
|  | 1197 | 96.4436
|  | 1198 | 96.4322
|  | 1199 | 96.4359
|  | 1200 | 96.4389
|  | 1201 | 96.4124
|  | 1202 | 96.4011
|  | 1203 | 96.3984
|  | 1204 | 96.3861
|  | 1205 | 96.389
|  | 1206 | 96.433
|  | 1207 | 96.4335
|  | 1208 | 96.4377
|  | 1209 | 96.4129
|  | 1210 | 96.4135
|  | 1211 | 96.418
|  | 1212 | 96.4107
|  | 1213 | 96.4032
|  | 1214 | 96.3983
|  | 1215 | 96.4005
|  | 1216 | 96.4045
|  | 1217 | 96.4007
|  | 1218 | 96.4036
|  | 1219 | 96.4142
|  | 1220 | 96.4074
|  | 1221 | 96.4001
|  | 1222 | 96.3996
|  | 1223 | 96.4093
|  | 1224 | 96.427
|  | 1225 | 96.4312
|  | 1226 | 96.4049
|  | 1227 | 96.3815
|  | 1228 | 96.3558
|  | 1229 | 96.3327
|  | 1230 | 96.3256
|  | 1231 | 96.3319
|  | 1232 | 96.3218
|  | 1233 | 96.3163
|  | 1234 | 96.3332
|  | 1235 | 96.311
|  | 1236 | 96.2934
|  | 1237 | 96.266
|  | 1238 | 96.2591
|  | 1239 | 96.2547
|  | 1240 | 96.2608
|  | 1241 | 96.2514
|  | 1242 | 96.2246
|  | 1243 | 96.2052
|  | 1244 | 96.1943
|  | 1245 | 96.1939
|  | 1246 | 96.2001
|  | 1247 | 96.2165
|  | 1248 | 96.2337
|  | 1249 | 96.2373
|  | 1250 | 96.2215
|  | 1251 | 96.2178
|  | 1252 | 96.218
|  | 1253 | 96.2398
|  | 1254 | 96.2524
|  | 1255 | 96.2546
|  | 1256 | 96.2379
|  | 1257 | 96.2369
|  | 1258 | 96.2278
|  | 1259 | 96.2257
|  | 1260 | 96.2478
|  | 1261 | 96.281
|  | 1262 | 96.2933
|  | 1263 | 96.2847
|  | 1264 | 96.2916
|  | 1265 | 96.3185
|  | 1266 | 96.3391
|  | 1267 | 96.3391
|  | 1268 | 96.3381
|  | 1269 | 96.3488
|  | 1270 | 96.3547
|  | 1271 | 96.3608
|  | 1272 | 96.3334
|  | 1273 | 96.3124
|  | 1274 | 96.326
|  | 1275 | 96.3313
|  | 1276 | 96.3214
|  | 1277 | 96.331
|  | 1278 | 96.3378
|  | 1279 | 96.3357
|  | 1280 | 96.3328
|  | 1281 | 96.3085
|  | 1282 | 96.3185
|  | 1283 | 96.3383
|  | 1284 | 96.334
|  | 1285 | 96.3109
|  | 1286 | 96.3059
|  | 1287 | 96.3189
|  | 1288 | 96.3107
|  | 1289 | 96.3043
|  | 1290 | 96.3131
|  | 1291 | 96.3242
|  | 1292 | 96.3305
|  | 1293 | 96.3162
|  | 1294 | 96.3146
|  | 1295 | 96.3244
|  | 1296 | 96.3318
|  | 1297 | 96.3343
|  | 1298 | 96.3243
|  | 1299 | 96.2948
|  | 1300 | 96.2571
|  | 1301 | 96.2335
|  | 1302 | 96.2469
|  | 1303 | 96.2629
|  | 1304 | 96.2614
|  | 1305 | 96.2701
|  | 1306 | 96.2816
|  | 1307 | 96.2905
|  | 1308 | 96.3056
|  | 1309 | 96.2994
|  | 1310 | 96.2815
|  | 1311 | 96.2758
|  | 1312 | 96.285
|  | 1313 | 96.287
|  | 1314 | 96.2849
|  | 1315 | 96.2804
|  | 1316 | 96.2699
|  | 1317 | 96.2545
|  | 1318 | 96.2388
|  | 1319 | 96.2549
|  | 1320 | 96.2782
|  | 1321 | 96.2671
|  | 1322 | 96.2386
|  | 1323 | 96.2397
|  | 1324 | 96.2328
|  | 1325 | 96.2168
|  | 1326 | 96.2022
|  | 1327 | 96.1999
|  | 1328 | 96.2005
|  | 1329 | 96.1816
|  | 1330 | 96.1826
|  | 1331 | 96.1847
|  | 1332 | 96.1857
|  | 1333 | 96.1843
|  | 1334 | 96.1618
|  | 1335 | 96.1354
|  | 1336 | 96.0983
|  | 1337 | 96.0936
|  | 1338 | 96.0945
|  | 1339 | 96.0745
|  | 1340 | 96.0667
|  | 1341 | 96.0656
|  | 1342 | 96.0568
|  | 1343 | 96.0331
|  | 1344 | 96.0181
|  | 1345 | 96.0148
|  | 1346 | 96.0199
|  | 1347 | 96.0233
|  | 1348 | 96.0157
|  | 1349 | 96.0046
|  | 1350 | 95.9933
|  | 1351 | 95.9637
|  | 1352 | 95.9516
|  | 1353 | 95.9643
|  | 1354 | 95.9646
|  | 1355 | 95.9317
|  | 1356 | 95.9219
|  | 1357 | 95.9502
|  | 1358 | 95.9307
|  | 1359 | 95.8925
|  | 1360 | 95.8592
|  | 1361 | 95.8195
|  | 1362 | 95.806
|  | 1363 | 95.7913
|  | 1364 | 95.7485
|  | 1365 | 95.7047
|  | 1366 | 95.6501
|  | 1367 | 95.5993
|  | 1368 | 95.5366
|  | 1369 | 95.4323
|  | 1370 | 95.2816
|  | 1371 | 95.0678
|  | 1372 | 94.848
|  | 1373 | 94.5877
|  | 1374 | 94.2912
|  | 1375 | 93.994
|  | 1376 | 93.666
|  | 1377 | 93.3349
|  | 1378 | 93.0251
|  | 1379 | 92.7528
|  | 1380 | 92.5603
|  | 1381 | 92.4482
|  | 1382 | 92.3789
|  | 1383 | 92.3773
|  | 1384 | 92.3671
|  | 1385 | 92.4034
|  | 1386 | 92.5016
|  | 1387 | 92.6301
|  | 1388 | 92.7843
|  | 1389 | 92.9103
|  | 1390 | 93.0242
|  | 1391 | 93.193
|  | 1392 | 93.3673
|  | 1393 | 93.537
|  | 1394 | 93.6877
|  | 1395 | 93.8509
|  | 1396 | 94.0018
|  | 1397 | 94.1146
|  | 1398 | 94.2515
|  | 1399 | 94.3743
|  | 1400 | 94.4806
|  | 1401 | 94.5965
|  | 1402 | 94.6937
|  | 1403 | 94.7968
|  | 1404 | 94.8812
|  | 1405 | 94.9406
|  | 1406 | 95.0085
|  | 1407 | 95.0764
|  | 1408 | 95.1521
|  | 1409 | 95.2028
|  | 1410 | 95.2584
|  | 1411 | 95.3241
|  | 1412 | 95.3717
|  | 1413 | 95.4251
|  | 1414 | 95.4563
|  | 1415 | 95.47
|  | 1416 | 95.5153
|  | 1417 | 95.5509
|  | 1418 | 95.5773
|  | 1419 | 95.585
|  | 1420 | 95.6063
|  | 1421 | 95.6374
|  | 1422 | 95.6536
|  | 1423 | 95.697
|  | 1424 | 95.7523
|  | 1425 | 95.7964
|  | 1426 | 95.837
|  | 1427 | 95.8496
|  | 1428 | 95.8696
|  | 1429 | 95.8801
|  | 1430 | 95.8523
|  | 1431 | 95.8324
|  | 1432 | 95.8369
|  | 1433 | 95.8343
|  | 1434 | 95.8555
|  | 1435 | 95.8664
|  | 1436 | 95.8883
|  | 1437 | 95.9391
|  | 1438 | 95.9859
|  | 1439 | 95.979
|  | 1440 | 95.9749
|  | 1441 | 95.973
|  | 1442 | 95.9812
|  | 1443 | 96.0062
|  | 1444 | 95.9982
|  | 1445 | 95.9945
|  | 1446 | 95.9896
|  | 1447 | 95.9937
|  | 1448 | 95.9911
|  | 1449 | 95.9999
|  | 1450 | 95.9969
|  | 1451 | 96.0262
|  | 1452 | 96.0354
|  | 1453 | 96.034
|  | 1454 | 96.0673
|  | 1455 | 96.1046
|  | 1456 | 96.0924
|  | 1457 | 96.0549
|  | 1458 | 96.0666
|  | 1459 | 96.0683
|  | 1460 | 96.0835
|  | 1461 | 96.0792
|  | 1462 | 96.0844
|  | 1463 | 96.1008
|  | 1464 | 96.0995
|  | 1465 | 96.0871
|  | 1466 | 96.063
|  | 1467 | 96.0908
|  | 1468 | 96.1051
|  | 1469 | 96.0788
|  | 1470 | 96.0904
|  | 1471 | 96.1239
|  | 1472 | 96.1175
|  | 1473 | 96.1072
|  | 1474 | 96.1063
|  | 1475 | 96.1109
|  | 1476 | 96.1019
|  | 1477 | 96.0816
|  | 1478 | 96.0756
|  | 1479 | 96.0884
|  | 1480 | 96.0773
|  | 1481 | 96.0534
|  | 1482 | 96.0735
|  | 1483 | 96.0562
|  | 1484 | 96.0725
|  | 1485 | 96.1036
|  | 1486 | 96.102
|  | 1487 | 96.1159
|  | 1488 | 96.0933
|  | 1489 | 96.0912
|  | 1490 | 96.0936
|  | 1491 | 96.0986
|  | 1492 | 96.1132
|  | 1493 | 96.0963
|  | 1494 | 96.1149
|  | 1495 | 96.137
|  | 1496 | 96.1021
|  | 1497 | 96.0987
|  | 1498 | 96.1111
|  | 1499 | 96.0953
|  | 1500 | 96.0909
|  | 1501 | 96.0593
|  | 1502 | 96.0782
|  | 1503 | 96.077
|  | 1504 | 96.1016
|  | 1505 | 96.0929
|  | 1506 | 96.0966
|  | 1507 | 96.1226
|  | 1508 | 96.0926
|  | 1509 | 96.1006
|  | 1510 | 96.0891
|  | 1511 | 96.0782
|  | 1512 | 96.0923
|  | 1513 | 96.0418
|  | 1514 | 96.0509
|  | 1515 | 96.0451
|  | 1516 | 96.0444
|  | 1517 | 96.0616
|  | 1518 | 96.0668
|  | 1519 | 96.05
|  | 1520 | 96.0351
|  | 1521 | 96.0811
|  | 1522 | 96.1058
|  | 1523 | 96.0927
|  | 1524 | 96.1397
|  | 1525 | 96.1277
|  | 1526 | 96.12
|  | 1527 | 96.1093
|  | 1528 | 96.13
|  | 1529 | 96.0991
|  | 1530 | 96.0787
|  | 1531 | 96.079
|  | 1532 | 96.067
|  | 1533 | 96.0499
|  | 1534 | 96.0644
|  | 1535 | 96.0608
|  | 1536 | 96.0803
|  | 1537 | 96.0797
|  | 1538 | 96.0735
|  | 1539 | 96.0775
|  | 1540 | 96.0311
|  | 1541 | 96.056
|  | 1542 | 96.0496
|  | 1543 | 96.0381
|  | 1544 | 96.022
|  | 1545 | 96.0284
|  | 1546 | 96.0133
|  | 1547 | 96.0379
|  | 1548 | 96.0355
|  | 1549 | 96.0467
|  | 1550 | 96.0347
|  | 1551 | 96.0407
|  | 1552 | 96.0439
|  | 1553 | 96.0378
|  | 1554 | 96.0371
|  | 1555 | 95.9914
|  | 1556 | 95.9976
|  | 1557 | 96.0057
|  | 1558 | 96.0166
|  | 1559 | 96.0235
|  | 1560 | 96.0307
|  | 1561 | 96.0438
|  | 1562 | 96.0236
|  | 1563 | 96.0205
|  | 1564 | 96.0208
|  | 1565 | 96.0088
|  | 1566 | 96.0291
|  | 1567 | 96.0436
|  | 1568 | 96.0458
|  | 1569 | 96.0426
|  | 1570 | 96.0286
|  | 1571 | 96.0407
|  | 1572 | 96.0357
|  | 1573 | 96.0235
|  | 1574 | 95.9976
|  | 1575 | 95.9975
|  | 1576 | 96.0615
|  | 1577 | 96.0631
|  | 1578 | 96.0366
|  | 1579 | 96.0341
|  | 1580 | 96.0475
|  | 1581 | 96.0598
|  | 1582 | 96.0506
|  | 1583 | 96.034
|  | 1584 | 96.0205
|  | 1585 | 95.9964
|  | 1586 | 95.9999
|  | 1587 | 96.0051
|  | 1588 | 95.9854
|  | 1589 | 95.9739
|  | 1590 | 95.9837
|  | 1591 | 96.0052
|  | 1592 | 95.9834
|  | 1593 | 95.9673
|  | 1594 | 95.9727
|  | 1595 | 95.997
|  | 1596 | 96.0001
|  | 1597 | 95.992
|  | 1598 | 95.9802
|  | 1599 | 95.962
|  | 1600 | 95.9604
|  | 1601 | 95.964
|  | 1602 | 95.9479
|  | 1603 | 95.9734
|  | 1604 | 95.9806
|  | 1605 | 95.9897
|  | 1606 | 95.9769
|  | 1607 | 95.9436
|  | 1608 | 95.9673
|  | 1609 | 95.9694
|  | 1610 | 95.9591
|  | 1611 | 95.9628
|  | 1612 | 95.9709
|  | 1613 | 95.9562
|  | 1614 | 95.9573
|  | 1615 | 95.97
|  | 1616 | 95.9691
|  | 1617 | 95.9643
|  | 1618 | 95.9961
|  | 1619 | 95.99
|  | 1620 | 95.9795
|  | 1621 | 95.9646
|  | 1622 | 95.9709
|  | 1623 | 95.9905
|  | 1624 | 95.9863
|  | 1625 | 95.9632
|  | 1626 | 95.968
|  | 1627 | 95.9798
|  | 1628 | 95.9879
|  | 1629 | 95.9691
|  | 1630 | 95.9584
|  | 1631 | 95.9416
|  | 1632 | 95.9261
|  | 1633 | 95.9138
|  | 1634 | 95.921
|  | 1635 | 95.9516
|  | 1636 | 95.9768
|  | 1637 | 95.9633
|  | 1638 | 95.9495
|  | 1639 | 95.9426
|  | 1640 | 95.9582
|  | 1641 | 95.9665
|  | 1642 | 95.9607
|  | 1643 | 95.9699
|  | 1644 | 95.9773
|  | 1645 | 95.9777
|  | 1646 | 95.9834
|  | 1647 | 95.9685
|  | 1648 | 95.9453
|  | 1649 | 95.9399
|  | 1650 | 95.9437
|  | 1651 | 95.9148
|  | 1652 | 95.8976
|  | 1653 | 95.9033
|  | 1654 | 95.9172
|  | 1655 | 95.9507
|  | 1656 | 95.9487
|  | 1657 | 95.9457
|  | 1658 | 95.9455
|  | 1659 | 95.9496
|  | 1660 | 95.936
|  | 1661 | 95.9171
|  | 1662 | 95.9422
|  | 1663 | 95.9485
|  | 1664 | 95.9559
|  | 1665 | 95.9651
|  | 1666 | 95.9643
|  | 1667 | 95.9546
|  | 1668 | 95.9418
|  | 1669 | 95.9368
|  | 1670 | 95.9128
|  | 1671 | 95.9035
|  | 1672 | 95.9302
|  | 1673 | 95.922
|  | 1674 | 95.91
|  | 1675 | 95.896
|  | 1676 | 95.8855
|  | 1677 | 95.8829
|  | 1678 | 95.8596
|  | 1679 | 95.8512
|  | 1680 | 95.8693
|  | 1681 | 95.8928
|  | 1682 | 95.9006
|  | 1683 | 95.8731
|  | 1684 | 95.8581
|  | 1685 | 95.8472
|  | 1686 | 95.8414
|  | 1687 | 95.8553
|  | 1688 | 95.8761
|  | 1689 | 95.8809
|  | 1690 | 95.8671
|  | 1691 | 95.858
|  | 1692 | 95.849
|  | 1693 | 95.852
|  | 1694 | 95.8596
|  | 1695 | 95.8521
|  | 1696 | 95.848
|  | 1697 | 95.8541
|  | 1698 | 95.8604
|  | 1699 | 95.8577
|  | 1700 | 95.8485
|  | 1701 | 95.8452
|  | 1702 | 95.8364
|  | 1703 | 95.8452
|  | 1704 | 95.8635
|  | 1705 | 95.8628
|  | 1706 | 95.8475
|  | 1707 | 95.8538
|  | 1708 | 95.869
|  | 1709 | 95.8555
|  | 1710 | 95.8522
|  | 1711 | 95.8496
|  | 1712 | 95.8443
|  | 1713 | 95.8387
|  | 1714 | 95.8376
|  | 1715 | 95.833
|  | 1716 | 95.8093
|  | 1717 | 95.7964
|  | 1718 | 95.8108
|  | 1719 | 95.8307
|  | 1720 | 95.8231
|  | 1721 | 95.8237
|  | 1722 | 95.8268
|  | 1723 | 95.8368
|  | 1724 | 95.8386
|  | 1725 | 95.8299
|  | 1726 | 95.8346
|  | 1727 | 95.8495
|  | 1728 | 95.8539
|  | 1729 | 95.8424
|  | 1730 | 95.8222
|  | 1731 | 95.8067
|  | 1732 | 95.8083
|  | 1733 | 95.8383
|  | 1734 | 95.8465
|  | 1735 | 95.8404
|  | 1736 | 95.8157
|  | 1737 | 95.7966
|  | 1738 | 95.8147
|  | 1739 | 95.8137
|  | 1740 | 95.8134
|  | 1741 | 95.8193
|  | 1742 | 95.8079
|  | 1743 | 95.8002
|  | 1744 | 95.8014
|  | 1745 | 95.7879
|  | 1746 | 95.7997
|  | 1747 | 95.8057
|  | 1748 | 95.7998
|  | 1749 | 95.7838
|  | 1750 | 95.7892
|  | 1751 | 95.7855
|  | 1752 | 95.7781
|  | 1753 | 95.7811
|  | 1754 | 95.7986
|  | 1755 | 95.8075
|  | 1756 | 95.7925
|  | 1757 | 95.7861
|  | 1758 | 95.7483
|  | 1759 | 95.7396
|  | 1760 | 95.769
|  | 1761 | 95.7741
|  | 1762 | 95.7656
|  | 1763 | 95.761
|  | 1764 | 95.7742
|  | 1765 | 95.7821
|  | 1766 | 95.7634
|  | 1767 | 95.7629
|  | 1768 | 95.7804
|  | 1769 | 95.7791
|  | 1770 | 95.7655
|  | 1771 | 95.7506
|  | 1772 | 95.7491
|  | 1773 | 95.7483
|  | 1774 | 95.7092
|  | 1775 | 95.7227
|  | 1776 | 95.7476
|  | 1777 | 95.7406
|  | 1778 | 95.7286
|  | 1779 | 95.7379
|  | 1780 | 95.7797
|  | 1781 | 95.7957
|  | 1782 | 95.7825
|  | 1783 | 95.7578
|  | 1784 | 95.7409
|  | 1785 | 95.7426
|  | 1786 | 95.7458
|  | 1787 | 95.7727
|  | 1788 | 95.7698
|  | 1789 | 95.8012
|  | 1790 | 95.7869
|  | 1791 | 95.7635
|  | 1792 | 95.7374
|  | 1793 | 95.7416
|  | 1794 | 95.7322
|  | 1795 | 95.7535
|  | 1796 | 95.7276
|  | 1797 | 95.7048
|  | 1798 | 95.7193
|  | 1799 | 95.7275
|  | 1800 | 95.7549
|  | 1801 | 95.7583
|  | 1802 | 95.7267
|  | 1803 | 95.7209
|  | 1804 | 95.7139
|  | 1805 | 95.7063
|  | 1806 | 95.6915
|  | 1807 | 95.7194
|  | 1808 | 95.7108
|  | 1809 | 95.694
|  | 1810 | 95.6866
|  | 1811 | 95.6733
|  | 1812 | 95.6835
|  | 1813 | 95.6678
|  | 1814 | 95.6604
|  | 1815 | 95.6602
|  | 1816 | 95.6821
|  | 1817 | 95.6779
|  | 1818 | 95.6783
|  | 1819 | 95.7043
|  | 1820 | 95.7023
|  | 1821 | 95.6857
|  | 1822 | 95.6753
|  | 1823 | 95.6525
|  | 1824 | 95.6353
|  | 1825 | 95.6471
|  | 1826 | 95.6714
|  | 1827 | 95.687
|  | 1828 | 95.6755
|  | 1829 | 95.6625
|  | 1830 | 95.6658
|  | 1831 | 95.6677
|  | 1832 | 95.6388
|  | 1833 | 95.6296
|  | 1834 | 95.6509
|  | 1835 | 95.6258
|  | 1836 | 95.6411
|  | 1837 | 95.6405
|  | 1838 | 95.6484
|  | 1839 | 95.6533
|  | 1840 | 95.6554
|  | 1841 | 95.6148
|  | 1842 | 95.6085
|  | 1843 | 95.6282
|  | 1844 | 95.631
|  | 1845 | 95.6337
|  | 1846 | 95.6265
|  | 1847 | 95.6369
|  | 1848 | 95.6106
|  | 1849 | 95.6082
|  | 1850 | 95.6132
|  | 1851 | 95.617
|  | 1852 | 95.5937
|  | 1853 | 95.5896
|  | 1854 | 95.6117
|  | 1855 | 95.5959
|  | 1856 | 95.6226
|  | 1857 | 95.6064
|  | 1858 | 95.5666
|  | 1859 | 95.5757
|  | 1860 | 95.5738
|  | 1861 | 95.5553
|  | 1862 | 95.5755
|  | 1863 | 95.5765
|  | 1864 | 95.6189
|  | 1865 | 95.5903
|  | 1866 | 95.5908
|  | 1867 | 95.5709
|  | 1868 | 95.5803
|  | 1869 | 95.5546
|  | 1870 | 95.5464
|  | 1871 | 95.5343
|  | 1872 | 95.5123
|  | 1873 | 95.5624
|  | 1874 | 95.569
|  | 1875 | 95.5609
|  | 1876 | 95.5769
|  | 1877 | 95.6104
|  | 1878 | 95.5819
|  | 1879 | 95.5681
|  | 1880 | 95.5301
|  | 1881 | 95.5599
|  | 1882 | 95.5532
|  | 1883 | 95.5488
|  | 1884 | 95.5598
|  | 1885 | 95.5737
|  | 1886 | 95.5696
|  | 1887 | 95.5665
|  | 1888 | 95.548
|  | 1889 | 95.5467
|  | 1890 | 95.5442
|  | 1891 | 95.5636
|  | 1892 | 95.5329
|  | 1893 | 95.5148
|  | 1894 | 95.5227
|  | 1895 | 95.4896
|  | 1896 | 95.5084
|  | 1897 | 95.5245
|  | 1898 | 95.5159
|  | 1899 | 95.5175
|  | 1900 | 95.4768
|  | 1901 | 95.4813
|  | 1902 | 95.4733
|  | 1903 | 95.4974
|  | 1904 | 95.5178
|  | 1905 | 95.559
|  | 1906 | 95.544
|  | 1907 | 95.5286
|  | 1908 | 95.5229
|  | 1909 | 95.485
|  | 1910 | 95.4802
|  | 1911 | 95.4851
|  | 1912 | 95.4852
|  | 1913 | 95.4693
|  | 1914 | 95.4858
|  | 1915 | 95.4932
|  | 1916 | 95.4874
|  | 1917 | 95.5212
|  | 1918 | 95.5073
|  | 1919 | 95.49
|  | 1920 | 95.4745
|  | 1921 | 95.487
|  | 1922 | 95.5014
|  | 1923 | 95.468
|  | 1924 | 95.4984
|  | 1925 | 95.4644
|  | 1926 | 95.4304
|  | 1927 | 95.4119
|  | 1928 | 95.4078
|  | 1929 | 95.4303
|  | 1930 | 95.4492
|  | 1931 | 95.4692
|  | 1932 | 95.4886
|  | 1933 | 95.4947
|  | 1934 | 95.4638
|  | 1935 | 95.4398
|  | 1936 | 95.4593
|  | 1937 | 95.4629
|  | 1938 | 95.4782
|  | 1939 | 95.5028
|  | 1940 | 95.4779
|  | 1941 | 95.476
|  | 1942 | 95.4938
|  | 1943 | 95.5004
|  | 1944 | 95.4937
|  | 1945 | 95.496
|  | 1946 | 95.4438
|  | 1947 | 95.4608
|  | 1948 | 95.4844
|  | 1949 | 95.4772
|  | 1950 | 95.4855
|  | 1951 | 95.4298
|  | 1952 | 95.4566
|  | 1953 | 95.4573
|  | 1954 | 95.4892
|  | 1955 | 95.5222
|  | 1956 | 95.4646
|  | 1957 | 95.4513
|  | 1958 | 95.469
|  | 1959 | 95.4653
|  | 1960 | 95.4877
|  | 1961 | 95.459
|  | 1962 | 95.4474
|  | 1963 | 95.4384
|  | 1964 | 95.4437
|  | 1965 | 95.4562
|  | 1966 | 95.4363
|  | 1967 | 95.4412
|  | 1968 | 95.4357
|  | 1969 | 95.4412
|  | 1970 | 95.4474
|  | 1971 | 95.4676
|  | 1972 | 95.4542
|  | 1973 | 95.4791
|  | 1974 | 95.5174
|  | 1975 | 95.5053
|  | 1976 | 95.4983
|  | 1977 | 95.482
|  | 1978 | 95.4806
|  | 1979 | 95.4454
|  | 1980 | 95.4561
|  | 1981 | 95.457
|  | 1982 | 95.4685
|  | 1983 | 95.4664
|  | 1984 | 95.4536
|  | 1985 | 95.4286
|  | 1986 | 95.4153
|  | 1987 | 95.4446
|  | 1988 | 95.4507
|  | 1989 | 95.4506
|  | 1990 | 95.4414
|  | 1991 | 95.3971
|  | 1992 | 95.4234
|  | 1993 | 95.4571
|  | 1994 | 95.4488
|  | 1995 | 95.4609
|  | 1996 | 95.4368
|  | 1997 | 95.422
|  | 1998 | 95.4088
|  | 1999 | 95.4069
|  | 2000 | 95.3951
|  | 2001 | 95.3911
|  | 2002 | 95.3814
|  | 2003 | 95.3756
|  | 2004 | 95.3885
|  | 2005 | 95.3769
|  | 2006 | 95.3685
|  | 2007 | 95.3904
|  | 2008 | 95.3781
|  | 2009 | 95.377
|  | 2010 | 95.39
|  | 2011 | 95.3732
|  | 2012 | 95.3521
|  | 2013 | 95.3506
|  | 2014 | 95.3458
|  | 2015 | 95.335
|  | 2016 | 95.3187
|  | 2017 | 95.3205
|  | 2018 | 95.3309
|  | 2019 | 95.3231
|  | 2020 | 95.3206
|  | 2021 | 95.3092
|  | 2022 | 95.2873
|  | 2023 | 95.2781
|  | 2024 | 95.3011
|  | 2025 | 95.3069
|  | 2026 | 95.2862
|  | 2027 | 95.2577
|  | 2028 | 95.2393
|  | 2029 | 95.2327
|  | 2030 | 95.1976
|  | 2031 | 95.1745
|  | 2032 | 95.1859
|  | 2033 | 95.1894
|  | 2034 | 95.1901
|  | 2035 | 95.1772
|  | 2036 | 95.1602
|  | 2037 | 95.1466
|  | 2038 | 95.1582
|  | 2039 | 95.1801
|  | 2040 | 95.1603
|  | 2041 | 95.155
|  | 2042 | 95.1566
|  | 2043 | 95.1396
|  | 2044 | 95.131
|  | 2045 | 95.1226
|  | 2046 | 95.1162
|  | 2047 | 95.1102
|  | 2048 | 95.0859
|  | 2049 | 95.068
|  | 2050 | 95.0499
|  | 2051 | 95.0343
|  | 2052 | 95.0414
|  | 2053 | 95.0447
|  | 2054 | 95.0341
|  | 2055 | 95.0285
|  | 2056 | 95.0274
|  | 2057 | 95.0293
|  | 2058 | 95.0387
|  | 2059 | 95.0326
|  | 2060 | 95.011
|  | 2061 | 95.0174
|  | 2062 | 95.0201
|  | 2063 | 94.9912
|  | 2064 | 94.9735
|  | 2065 | 94.966
|  | 2066 | 94.9665
|  | 2067 | 94.9741
|  | 2068 | 94.9754
|  | 2069 | 94.9936
|  | 2070 | 95.0169
|  | 2071 | 95.0327
|  | 2072 | 95.0362
|  | 2073 | 95.0105
|  | 2074 | 95.0041
|  | 2075 | 95.0165
|  | 2076 | 95.0185
|  | 2077 | 95.0187
|  | 2078 | 95.03
|  | 2079 | 95.0229
|  | 2080 | 95.0149
|  | 2081 | 95.0172
|  | 2082 | 95.0058
|  | 2083 | 95.0061
|  | 2084 | 95.017
|  | 2085 | 94.9994
|  | 2086 | 95.0063
|  | 2087 | 95.0199
|  | 2088 | 95.0138
|  | 2089 | 94.995
|  | 2090 | 94.9766
|  | 2091 | 94.9784
|  | 2092 | 94.9876
|  | 2093 | 94.974
|  | 2094 | 94.9477
|  | 2095 | 94.9346
|  | 2096 | 94.9598
|  | 2097 | 94.973
|  | 2098 | 94.977
|  | 2099 | 94.9801
|  | 2100 | 94.9885
|  | 2101 | 94.9872
|  | 2102 | 94.9596
|  | 2103 | 94.9515
|  | 2104 | 94.9505
|  | 2105 | 94.9281
|  | 2106 | 94.9202
|  | 2107 | 94.9167
|  | 2108 | 94.9139
|  | 2109 | 94.9075
|  | 2110 | 94.9007
|  | 2111 | 94.8952
|  | 2112 | 94.8867
|  | 2113 | 94.8927
|  | 2114 | 94.8904
|  | 2115 | 94.8753
|  | 2116 | 94.8607
|  | 2117 | 94.8296
|  | 2118 | 94.7814
|  | 2119 | 94.7775
|  | 2120 | 94.7802
|  | 2121 | 94.7824
|  | 2122 | 94.7711
|  | 2123 | 94.7706
|  | 2124 | 94.7386
|  | 2125 | 94.7353
|  | 2126 | 94.7301
|  | 2127 | 94.7173
|  | 2128 | 94.7082
|  | 2129 | 94.6878
|  | 2130 | 94.6852
|  | 2131 | 94.6607
|  | 2132 | 94.6327
|  | 2133 | 94.6138
|  | 2134 | 94.5962
|  | 2135 | 94.5796
|  | 2136 | 94.5718
|  | 2137 | 94.5421
|  | 2138 | 94.4978
|  | 2139 | 94.4851
|  | 2140 | 94.4642
|  | 2141 | 94.4273
|  | 2142 | 94.3852
|  | 2143 | 94.3428
|  | 2144 | 94.2845
|  | 2145 | 94.2584
|  | 2146 | 94.2584
|  | 2147 | 94.2048
|  | 2148 | 94.1562
|  | 2149 | 94.1393
|  | 2150 | 94.0996
|  | 2151 | 94.0329
|  | 2152 | 93.9915
|  | 2153 | 93.9628
|  | 2154 | 93.9188
|  | 2155 | 93.8697
|  | 2156 | 93.822
|  | 2157 | 93.7616
|  | 2158 | 93.7201
|  | 2159 | 93.6829
|  | 2160 | 93.6393
|  | 2161 | 93.6203
|  | 2162 | 93.5652
|  | 2163 | 93.5211
|  | 2164 | 93.4751
|  | 2165 | 93.4296
|  | 2166 | 93.4067
|  | 2167 | 93.3833
|  | 2168 | 93.3286
|  | 2169 | 93.2936
|  | 2170 | 93.269
|  | 2171 | 93.1707
|  | 2172 | 93.1025
|  | 2173 | 93.0521
|  | 2174 | 92.9666
|  | 2175 | 92.8993
|  | 2176 | 92.805
|  | 2177 | 92.6894
|  | 2178 | 92.5815
|  | 2179 | 92.4988
|  | 2180 | 92.3935
|  | 2181 | 92.2569
|  | 2182 | 92.1
|  | 2183 | 91.9846
|  | 2184 | 91.7778
|  | 2185 | 91.5783
|  | 2186 | 91.3664
|  | 2187 | 91.0861
|  | 2188 | 90.8118
|  | 2189 | 90.5112
|  | 2190 | 90.1715
|  | 2191 | 89.8119
|  | 2192 | 89.3794
|  | 2193 | 88.9363
|  | 2194 | 88.4724
|  | 2195 | 87.9796
|  | 2196 | 87.473
|  | 2197 | 86.9614
|  | 2198 | 86.4222
|  | 2199 | 85.874
|  | 2200 | 85.3594
|  | 2201 | 84.8568
|  | 2202 | 84.3729
|  | 2203 | 83.9317
|  | 2204 | 83.5307
|  | 2205 | 83.1744
|  | 2206 | 82.909
|  | 2207 | 82.6745
|  | 2208 | 82.4845
|  | 2209 | 82.3792
|  | 2210 | 82.3147
|  | 2211 | 82.2803
|  | 2212 | 82.2785
|  | 2213 | 82.3598
|  | 2214 | 82.4496
|  | 2215 | 82.5697
|  | 2216 | 82.7067
|  | 2217 | 82.8426
|  | 2218 | 82.9971
|  | 2219 | 83.1741
|  | 2220 | 83.381
|  | 2221 | 83.5578
|  | 2222 | 83.7137
|  | 2223 | 83.9155
|  | 2224 | 84.0833
|  | 2225 | 84.207
|  | 2226 | 84.3987
|  | 2227 | 84.5378
|  | 2228 | 84.6653
|  | 2229 | 84.7405
|  | 2230 | 84.8499
|  | 2231 | 84.965
|  | 2232 | 85.0517
|  | 2233 | 85.1288
|  | 2234 | 85.2047
|  | 2235 | 85.2513
|  | 2236 | 85.3461
|  | 2237 | 85.3572
|  | 2238 | 85.3785
|  | 2239 | 85.4264
|  | 2240 | 85.4758
|  | 2241 | 85.534
|  | 2242 | 85.5806
|  | 2243 | 85.6305
|  | 2244 | 85.7033
|  | 2245 | 85.7497
|  | 2246 | 85.8146
|  | 2247 | 85.8476
|  | 2248 | 85.9299
|  | 2249 | 85.9977
|  | 2250 | 86.1098
|  | 2251 | 86.2023
|  | 2252 | 86.2895
|  | 2253 | 86.4013
|  | 2254 | 86.5017
|  | 2255 | 86.6104
|  | 2256 | 86.7137
|  | 2257 | 86.8468
|  | 2258 | 86.939
|  | 2259 | 87.0663
|  | 2260 | 87.2021
|  | 2261 | 87.3343
|  | 2262 | 87.4874
|  | 2263 | 87.6238
|  | 2264 | 87.7553
|  | 2265 | 87.9102
|  | 2266 | 88.0346
|  | 2267 | 88.1851
|  | 2268 | 88.3017
|  | 2269 | 88.4388
|  | 2270 | 88.5987
|  | 2271 | 88.719
|  | 2272 | 88.8615
|  | 2273 | 88.9862
|  | 2274 | 89.118
|  | 2275 | 89.2591
|  | 2276 | 89.3901
|  | 2277 | 89.5018
|  | 2278 | 89.6621
|  | 2279 | 89.7869
|  | 2280 | 89.9085
|  | 2281 | 90.0241
|  | 2282 | 90.1224
|  | 2283 | 90.2443
|  | 2284 | 90.3627
|  | 2285 | 90.4185
|  | 2286 | 90.5335
|  | 2287 | 90.6772
|  | 2288 | 90.7666
|  | 2289 | 90.8769
|  | 2290 | 90.9598
|  | 2291 | 91.0517
|  | 2292 | 91.1446
|  | 2293 | 91.2171
|  | 2294 | 91.3029
|  | 2295 | 91.3864
|  | 2296 | 91.4836
|  | 2297 | 91.5423
|  | 2298 | 91.6105
|  | 2299 | 91.6949
|  | 2300 | 91.8012
|  | 2301 | 91.8682
|  | 2302 | 91.9412
|  | 2303 | 91.9939
|  | 2304 | 92.0739
|  | 2305 | 92.1279
|  | 2306 | 92.1809
|  | 2307 | 92.2334
|  | 2308 | 92.3162
|  | 2309 | 92.3825
|  | 2310 | 92.4433
|  | 2311 | 92.4751
|  | 2312 | 92.522
|  | 2313 | 92.5949
|  | 2314 | 92.6365
|  | 2315 | 92.6833
|  | 2316 | 92.7337
|  | 2317 | 92.7777
|  | 2318 | 92.7733
|  | 2319 | 92.7942
|  | 2320 | 92.8508
|  | 2321 | 92.8928
|  | 2322 | 92.9408
|  | 2323 | 92.9694
|  | 2324 | 93.0216
|  | 2325 | 93.0722
|  | 2326 | 93.0514
|  | 2327 | 93.0746
|  | 2328 | 93.102
|  | 2329 | 93.1425
|  | 2330 | 93.1732
|  | 2331 | 93.1879
|  | 2332 | 93.2075
|  | 2333 | 93.2249
|  | 2334 | 93.2295
|  | 2335 | 93.2445
|  | 2336 | 93.2775
|  | 2337 | 93.3019
|  | 2338 | 93.3082
|  | 2339 | 93.3594
|  | 2340 | 93.3795
|  | 2341 | 93.3981
|  | 2342 | 93.4158
|  | 2343 | 93.4428
|  | 2344 | 93.4481
|  | 2345 | 93.4421
|  | 2346 | 93.4529
|  | 2347 | 93.4909
|  | 2348 | 93.5028
|  | 2349 | 93.5067
|  | 2350 | 93.4885
|  | 2351 | 93.5096
|  | 2352 | 93.5516
|  | 2353 | 93.5666
|  | 2354 | 93.5798
|  | 2355 | 93.5802
|  | 2356 | 93.5918
|  | 2357 | 93.5845
|  | 2358 | 93.6095
|  | 2359 | 93.6123
|  | 2360 | 93.6137
|  | 2361 | 93.6373
|  | 2362 | 93.68
|  | 2363 | 93.6618
|  | 2364 | 93.6275
|  | 2365 | 93.6252
|  | 2366 | 93.6142
|  | 2367 | 93.6123
|  | 2368 | 93.6353
|  | 2369 | 93.6309
|  | 2370 | 93.6454
|  | 2371 | 93.662
|  | 2372 | 93.6536
|  | 2373 | 93.6257
|  | 2374 | 93.6228
|  | 2375 | 93.6047
|  | 2376 | 93.5932
|  | 2377 | 93.6078
|  | 2378 | 93.6134
|  | 2379 | 93.6103
|  | 2380 | 93.5737
|  | 2381 | 93.5477
|  | 2382 | 93.5701
|  | 2383 | 93.5807
|  | 2384 | 93.5769
|  | 2385 | 93.5667
|  | 2386 | 93.5594
|  | 2387 | 93.5274
|  | 2388 | 93.5179
|  | 2389 | 93.5139
|  | 2390 | 93.5024
|  | 2391 | 93.5054
|  | 2392 | 93.4642
|  | 2393 | 93.4467
|  | 2394 | 93.4518
|  | 2395 | 93.4362
|  | 2396 | 93.4027
|  | 2397 | 93.3583
|  | 2398 | 93.3452
|  | 2399 | 93.3466
|  | 2400 | 93.3296
|  | 2401 | 93.3084
|  | 2402 | 93.2789
|  | 2403 | 93.2528
|  | 2404 | 93.242
|  | 2405 | 93.2184
|  | 2406 | 93.1756
|  | 2407 | 93.1502
|  | 2408 | 93.1532
|  | 2409 | 93.1071
|  | 2410 | 93.0745
|  | 2411 | 93.0403
|  | 2412 | 92.9897
|  | 2413 | 92.9548
|  | 2414 | 92.9273
|  | 2415 | 92.9068
|  | 2416 | 92.8616
|  | 2417 | 92.8253
|  | 2418 | 92.795
|  | 2419 | 92.7503
|  | 2420 | 92.728
|  | 2421 | 92.6877
|  | 2422 | 92.6574
|  | 2423 | 92.6366
|  | 2424 | 92.5847
|  | 2425 | 92.5283
|  | 2426 | 92.4785
|  | 2427 | 92.4452
|  | 2428 | 92.4099
|  | 2429 | 92.3763
|  | 2430 | 92.3428
|  | 2431 | 92.3045
|  | 2432 | 92.2796
|  | 2433 | 92.2465
|  | 2434 | 92.1836
|  | 2435 | 92.1062
|  | 2436 | 92.0524
|  | 2437 | 92.0392
|  | 2438 | 92.012
|  | 2439 | 91.9708
|  | 2440 | 91.965
|  | 2441 | 91.9538
|  | 2442 | 91.8925
|  | 2443 | 91.8304
|  | 2444 | 91.7824
|  | 2445 | 91.7511
|  | 2446 | 91.7649
|  | 2447 | 91.7488
|  | 2448 | 91.7067
|  | 2449 | 91.6572
|  | 2450 | 91.6327
|  | 2451 | 91.6134
|  | 2452 | 91.5773
|  | 2453 | 91.5185
|  | 2454 | 91.4704
|  | 2455 | 91.4517
|  | 2456 | 91.4189
|  | 2457 | 91.3806
|  | 2458 | 91.3297
|  | 2459 | 91.2835
|  | 2460 | 91.2445
|  | 2461 | 91.2155
|  | 2462 | 91.1986
|  | 2463 | 91.1498
|  | 2464 | 91.0857
|  | 2465 | 91.046
|  | 2466 | 90.9842
|  | 2467 | 90.9417
|  | 2468 | 90.8919
|  | 2469 | 90.8752
|  | 2470 | 90.8436
|  | 2471 | 90.7944
|  | 2472 | 90.7593
|  | 2473 | 90.718
|  | 2474 | 90.6325
|  | 2475 | 90.5683
|  | 2476 | 90.538
|  | 2477 | 90.4931
|  | 2478 | 90.4306
|  | 2479 | 90.4092
|  | 2480 | 90.3591
|  | 2481 | 90.2863
|  | 2482 | 90.2496
|  | 2483 | 90.1806
|  | 2484 | 90.1266
|  | 2485 | 90.0892
|  | 2486 | 90.0408
|  | 2487 | 89.9932
|  | 2488 | 89.9297
|  | 2489 | 89.8705
|  | 2490 | 89.8254
|  | 2491 | 89.7645
|  | 2492 | 89.6939
|  | 2493 | 89.615
|  | 2494 | 89.5413
|  | 2495 | 89.4875
|  | 2496 | 89.411
|  | 2497 | 89.3327
|  | 2498 | 89.2298
|  | 2499 | 89.1534
|  | 2500 | 89.0801
|  | 2501 | 89.0054
|  | 2502 | 88.9545
|  | 2503 | 88.8477
|  | 2504 | 88.7409
|  | 2505 | 88.6744
|  | 2506 | 88.6004
|  | 2507 | 88.5219
|  | 2508 | 88.4049
|  | 2509 | 88.3026
|  | 2510 | 88.2205
|  | 2511 | 88.1417
|  | 2512 | 88.0408
|  | 2513 | 87.9336
|  | 2514 | 87.8645
|  | 2515 | 87.7435
|  | 2516 | 87.6128
|  | 2517 | 87.5313
|  | 2518 | 87.4394
|  | 2519 | 87.3632
|  | 2520 | 87.2306
|  | 2521 | 87.1151
|  | 2522 | 87.023
|  | 2523 | 86.9163
|  | 2524 | 86.8298
|  | 2525 | 86.7025
|  | 2526 | 86.6123
|  | 2527 | 86.535
|  | 2528 | 86.3876
|  | 2529 | 86.247
|  | 2530 | 86.1343
|  | 2531 | 86.0253
|  | 2532 | 85.9138
|  | 2533 | 85.7889
|  | 2534 | 85.6836
|  | 2535 | 85.5774
|  | 2536 | 85.499
|  | 2537 | 85.3708
|  | 2538 | 85.2376
|  | 2539 | 85.0978
|  | 2540 | 84.9764
|  | 2541 | 84.8758
|  | 2542 | 84.7532
|  | 2543 | 84.6444
|  | 2544 | 84.5109
|  | 2545 | 84.3859
|  | 2546 | 84.2626
|  | 2547 | 84.1389
|  | 2548 | 84.007
|  | 2549 | 83.8902
|  | 2550 | 83.8183
|  | 2551 | 83.6833
|  | 2552 | 83.5891
|  | 2553 | 83.4514
|  | 2554 | 83.3247
|  | 2555 | 83.2159
|  | 2556 | 83.1176
|  | 2557 | 83.0199
|  | 2558 | 82.8746
|  | 2559 | 82.7602
|  | 2560 | 82.6305
|  | 2561 | 82.5321
|  | 2562 | 82.436
|  | 2563 | 82.2917
|  | 2564 | 82.1526
|  | 2565 | 82.067
|  | 2566 | 81.9771
|  | 2567 | 81.8291
|  | 2568 | 81.6915
|  | 2569 | 81.5878
|  | 2570 | 81.5193
|  | 2571 | 81.3993
|  | 2572 | 81.2369
|  | 2573 | 81.1437
|  | 2574 | 81.0422
|  | 2575 | 80.9565
|  | 2576 | 80.8733
|  | 2577 | 80.7774
|  | 2578 | 80.6548
|  | 2579 | 80.5003
|  | 2580 | 80.4418
|  | 2581 | 80.3321
|  | 2582 | 80.2647
|  | 2583 | 80.1189
|  | 2584 | 79.9904
|  | 2585 | 79.9687
|  | 2586 | 79.9091
|  | 2587 | 79.8239
|  | 2588 | 79.695
|  | 2589 | 79.5277
|  | 2590 | 79.4578
|  | 2591 | 79.3632
|  | 2592 | 79.2457
|  | 2593 | 79.1295
|  | 2594 | 79.0184
|  | 2595 | 78.9387
|  | 2596 | 78.8634
|  | 2597 | 78.7661
|  | 2598 | 78.7056
|  | 2599 | 78.6113
|  | 2600 | 78.5396

## Single-Sided Transmission 5 mm
Single-Sided T1 Coated Textured Window Transmission, 5 mm Thick Sample
|  | Wavelength (nm) | % Transmission
|  | 200 | 79.8084
|  | 201 | 80.2996
|  | 202 | 80.875
|  | 203 | 81.5483
Product Raw Data |  | 204 | 82.2628
Single-Sided Textured Broadband Antireflective Window, UVFS, AR Range: 400 - 1100 nm, t = 5.0 mm |  | 205 | 82.9378
|  | 206 | 83.5979
|  | 207 | 84.2846
|  | 208 | 84.8922
Item # | W4105FT1 | 209 | 85.457
DISCLAIMER: The data presented here are typical. Slight variations in performance data will occur from lot to lot. Please contact Technical Support with any questions regarding the use or reliability of this data. |  | 210 | 85.9438
|  | 211 | 86.391
|  | 212 | 86.7373
|  | 213 | 87.0225
|  | 214 | 87.2847
|  | 215 | 87.5064
This data may be used in publications. However, please cite Thorlabs as the source. |  | 216 | 87.69
|  | 217 | 87.8695
|  | 218 | 88.0318
Additional Information: |  | 219 | 88.1534
This data is for a window with a textured surface on one side. The operational range is 400 nm to 1100 nm. This data was taken at 0° AOI with a 5 mm thick sample. This is for unpolarized light. |  | 220 | 88.2996
|  | 221 | 88.4208
|  | 222 | 88.5241
|  | 223 | 88.6452
|  | 224 | 88.7539
|  | 225 | 88.8643
|  | 226 | 88.9511
|  | 227 | 89.0843
|  | 228 | 89.194
|  | 229 | 89.3244
|  | 230 | 89.4325
|  | 231 | 89.55
|  | 232 | 89.6751
|  | 233 | 89.7912
|  | 234 | 89.9419
|  | 235 | 90.05
|  | 236 | 90.1625
|  | 237 | 90.3227
|  | 238 | 90.4839
|  | 239 | 90.6189
|  | 240 | 90.7595
|  | 241 | 90.9301
|  | 242 | 91.0793
|  | 243 | 91.1865
|  | 244 | 91.3477
|  | 245 | 91.4705
|  | 246 | 91.5749
|  | 247 | 91.7353
|  | 248 | 91.8285
|  | 249 | 91.9111
|  | 250 | 92.0292
|  | 251 | 92.1046
|  | 252 | 92.1888
|  | 253 | 92.3047
|  | 254 | 92.3856
|  | 255 | 92.4678
|  | 256 | 92.5247
|  | 257 | 92.61
|  | 258 | 92.6628
|  | 259 | 92.7191
|  | 260 | 92.7761
|  | 261 | 92.8171
|  | 262 | 92.8702
|  | 263 | 92.912
|  | 264 | 92.9596
|  | 265 | 93.0013
|  | 266 | 93.0286
|  | 267 | 93.0789
|  | 268 | 93.0992
|  | 269 | 93.1563
|  | 270 | 93.2088
|  | 271 | 93.1988
|  | 272 | 93.2225
|  | 273 | 93.2795
|  | 274 | 93.2848
|  | 275 | 93.3401
|  | 276 | 93.3843
|  | 277 | 93.4111
|  | 278 | 93.448
|  | 279 | 93.5177
|  | 280 | 93.5633
|  | 281 | 93.5704
|  | 282 | 93.6173
|  | 283 | 93.6484
|  | 284 | 93.6881
|  | 285 | 93.7682
|  | 286 | 93.8106
|  | 287 | 93.8327
|  | 288 | 93.9333
|  | 289 | 93.9954
|  | 290 | 94.0226
|  | 291 | 94.0699
|  | 292 | 94.1221
|  | 293 | 94.1363
|  | 294 | 94.1842
|  | 295 | 94.2258
|  | 296 | 94.2492
|  | 297 | 94.28
|  | 298 | 94.3203
|  | 299 | 94.3464
|  | 300 | 94.3485
|  | 301 | 94.4043
|  | 302 | 94.4219
|  | 303 | 94.4416
|  | 304 | 94.4817
|  | 305 | 94.4936
|  | 306 | 94.4842
|  | 307 | 94.5676
|  | 308 | 94.5361
|  | 309 | 94.556
|  | 310 | 94.5993
|  | 311 | 94.608
|  | 312 | 94.6324
|  | 313 | 94.6532
|  | 314 | 94.677
|  | 315 | 94.6875
|  | 316 | 94.7078
|  | 317 | 94.7433
|  | 318 | 94.7416
|  | 319 | 94.7793
|  | 320 | 94.7711
|  | 321 | 94.7706
|  | 322 | 94.812
|  | 323 | 94.8419
|  | 324 | 94.8489
|  | 325 | 94.8745
|  | 326 | 94.9034
|  | 327 | 94.9069
|  | 328 | 94.9417
|  | 329 | 94.9419
|  | 330 | 94.9477
|  | 331 | 94.9834
|  | 332 | 94.9785
|  | 333 | 94.9973
|  | 334 | 95.0209
|  | 335 | 95.0337
|  | 336 | 95.0568
|  | 337 | 95.0601
|  | 338 | 95.0793
|  | 339 | 95.0858
|  | 340 | 95.0952
|  | 341 | 95.1048
|  | 342 | 95.1206
|  | 343 | 95.1435
|  | 344 | 95.1467
|  | 345 | 95.1487
|  | 346 | 95.1658
|  | 347 | 95.1734
|  | 348 | 95.1994
|  | 349 | 95.2138
|  | 350 | 95.2194
|  | 351 | 95.2321
|  | 352 | 95.2437
|  | 353 | 95.265
|  | 354 | 95.2633
|  | 355 | 95.2828
|  | 356 | 95.3018
|  | 357 | 95.2987
|  | 358 | 95.3002
|  | 359 | 95.3197
|  | 360 | 95.3329
|  | 361 | 95.3328
|  | 362 | 95.3484
|  | 363 | 95.3633
|  | 364 | 95.3661
|  | 365 | 95.3602
|  | 366 | 95.3658
|  | 367 | 95.4037
|  | 368 | 95.4163
|  | 369 | 95.4069
|  | 370 | 95.429
|  | 371 | 95.4362
|  | 372 | 95.4268
|  | 373 | 95.4263
|  | 374 | 95.4296
|  | 375 | 95.4535
|  | 376 | 95.4587
|  | 377 | 95.4703
|  | 378 | 95.4692
|  | 379 | 95.4848
|  | 380 | 95.4978
|  | 381 | 95.5147
|  | 382 | 95.5172
|  | 383 | 95.5226
|  | 384 | 95.513
|  | 385 | 95.5226
|  | 386 | 95.5419
|  | 387 | 95.5515
|  | 388 | 95.5654
|  | 389 | 95.5655
|  | 390 | 95.5597
|  | 391 | 95.5693
|  | 392 | 95.5746
|  | 393 | 95.586
|  | 394 | 95.5922
|  | 395 | 95.605
|  | 396 | 95.6037
|  | 397 | 95.6072
|  | 398 | 95.625
|  | 399 | 95.6264
|  | 400 | 95.6286
|  | 401 | 95.6453
|  | 402 | 95.6378
|  | 403 | 95.6513
|  | 404 | 95.6666
|  | 405 | 95.67
|  | 406 | 95.6725
|  | 407 | 95.6717
|  | 408 | 95.6737
|  | 409 | 95.6711
|  | 410 | 95.6771
|  | 411 | 95.6847
|  | 412 | 95.6928
|  | 413 | 95.7096
|  | 414 | 95.7117
|  | 415 | 95.7074
|  | 416 | 95.7256
|  | 417 | 95.7329
|  | 418 | 95.7172
|  | 419 | 95.719
|  | 420 | 95.7337
|  | 421 | 95.7361
|  | 422 | 95.739
|  | 423 | 95.7548
|  | 424 | 95.756
|  | 425 | 95.7545
|  | 426 | 95.7644
|  | 427 | 95.7614
|  | 428 | 95.7575
|  | 429 | 95.7723
|  | 430 | 95.7676
|  | 431 | 95.7526
|  | 432 | 95.7728
|  | 433 | 95.7869
|  | 434 | 95.7749
|  | 435 | 95.7921
|  | 436 | 95.8007
|  | 437 | 95.792
|  | 438 | 95.8015
|  | 439 | 95.8165
|  | 440 | 95.8085
|  | 441 | 95.8173
|  | 442 | 95.8307
|  | 443 | 95.814
|  | 444 | 95.8283
|  | 445 | 95.8414
|  | 446 | 95.8323
|  | 447 | 95.8455
|  | 448 | 95.8567
|  | 449 | 95.8595
|  | 450 | 95.8616
|  | 451 | 95.8719
|  | 452 | 95.8799
|  | 453 | 95.8624
|  | 454 | 95.8648
|  | 455 | 95.8686
|  | 456 | 95.8651
|  | 457 | 95.8825
|  | 458 | 95.8766
|  | 459 | 95.866
|  | 460 | 95.8932
|  | 461 | 95.8958
|  | 462 | 95.8836
|  | 463 | 95.8861
|  | 464 | 95.8872
|  | 465 | 95.8794
|  | 466 | 95.8905
|  | 467 | 95.908
|  | 468 | 95.8993
|  | 469 | 95.8974
|  | 470 | 95.9113
|  | 471 | 95.8973
|  | 472 | 95.8945
|  | 473 | 95.9189
|  | 474 | 95.9106
|  | 475 | 95.9056
|  | 476 | 95.9257
|  | 477 | 95.9278
|  | 478 | 95.9229
|  | 479 | 95.9364
|  | 480 | 95.9335
|  | 481 | 95.9299
|  | 482 | 95.9428
|  | 483 | 95.9319
|  | 484 | 95.9187
|  | 485 | 95.9433
|  | 486 | 95.9583
|  | 487 | 95.9342
|  | 488 | 95.9429
|  | 489 | 95.9619
|  | 490 | 95.935
|  | 491 | 95.9414
|  | 492 | 95.9535
|  | 493 | 95.9307
|  | 494 | 95.9398
|  | 495 | 95.9471
|  | 496 | 95.9499
|  | 497 | 95.9668
|  | 498 | 95.9692
|  | 499 | 95.9662
|  | 500 | 95.9594
|  | 501 | 95.9626
|  | 502 | 95.9744
|  | 503 | 95.9565
|  | 504 | 95.9705
|  | 505 | 95.981
|  | 506 | 95.9707
|  | 507 | 95.9834
|  | 508 | 95.9852
|  | 509 | 95.9974
|  | 510 | 95.9942
|  | 511 | 95.9968
|  | 512 | 96.0103
|  | 513 | 95.9871
|  | 514 | 95.9922
|  | 515 | 96.007
|  | 516 | 95.9746
|  | 517 | 96.0051
|  | 518 | 96.0397
|  | 519 | 96.0096
|  | 520 | 96.0165
|  | 521 | 96.0256
|  | 522 | 96.0047
|  | 523 | 96.0118
|  | 524 | 96.0348
|  | 525 | 96.0308
|  | 526 | 96.0236
|  | 527 | 96.0474
|  | 528 | 96.0587
|  | 529 | 96.0401
|  | 530 | 96.0563
|  | 531 | 96.0494
|  | 532 | 96.0352
|  | 533 | 96.0466
|  | 534 | 96.0538
|  | 535 | 96.055
|  | 536 | 96.0417
|  | 537 | 96.0547
|  | 538 | 96.0433
|  | 539 | 96.0477
|  | 540 | 96.062
|  | 541 | 96.0659
|  | 542 | 96.0652
|  | 543 | 96.0648
|  | 544 | 96.0669
|  | 545 | 96.0536
|  | 546 | 96.0737
|  | 547 | 96.0817
|  | 548 | 96.055
|  | 549 | 96.0656
|  | 550 | 96.0677
|  | 551 | 96.0501
|  | 552 | 96.0797
|  | 553 | 96.0901
|  | 554 | 96.0675
|  | 555 | 96.0769
|  | 556 | 96.0859
|  | 557 | 96.0786
|  | 558 | 96.0688
|  | 559 | 96.0995
|  | 560 | 96.1038
|  | 561 | 96.0765
|  | 562 | 96.1136
|  | 563 | 96.0893
|  | 564 | 96.0971
|  | 565 | 96.1001
|  | 566 | 96.1044
|  | 567 | 96.1017
|  | 568 | 96.0902
|  | 569 | 96.1114
|  | 570 | 96.0942
|  | 571 | 96.1117
|  | 572 | 96.1179
|  | 573 | 96.0903
|  | 574 | 96.1061
|  | 575 | 96.1079
|  | 576 | 96.1103
|  | 577 | 96.1061
|  | 578 | 96.1111
|  | 579 | 96.0985
|  | 580 | 96.1069
|  | 581 | 96.1228
|  | 582 | 96.1149
|  | 583 | 96.1161
|  | 584 | 96.1394
|  | 585 | 96.1116
|  | 586 | 96.1157
|  | 587 | 96.1354
|  | 588 | 96.1134
|  | 589 | 96.1189
|  | 590 | 96.1271
|  | 591 | 96.1358
|  | 592 | 96.1256
|  | 593 | 96.1375
|  | 594 | 96.1217
|  | 595 | 96.1301
|  | 596 | 96.1354
|  | 597 | 96.1297
|  | 598 | 96.1234
|  | 599 | 96.1338
|  | 600 | 96.1393
|  | 601 | 96.1234
|  | 602 | 96.1274
|  | 603 | 96.1297
|  | 604 | 96.1217
|  | 605 | 96.1287
|  | 606 | 96.1483
|  | 607 | 96.1396
|  | 608 | 96.1372
|  | 609 | 96.1487
|  | 610 | 96.1304
|  | 611 | 96.1483
|  | 612 | 96.1497
|  | 613 | 96.153
|  | 614 | 96.1582
|  | 615 | 96.1573
|  | 616 | 96.1692
|  | 617 | 96.1562
|  | 618 | 96.167
|  | 619 | 96.1505
|  | 620 | 96.1503
|  | 621 | 96.1742
|  | 622 | 96.1522
|  | 623 | 96.1679
|  | 624 | 96.1826
|  | 625 | 96.1479
|  | 626 | 96.156
|  | 627 | 96.1609
|  | 628 | 96.1613
|  | 629 | 96.1701
|  | 630 | 96.1653
|  | 631 | 96.1735
|  | 632 | 96.1622
|  | 633 | 96.1775
|  | 634 | 96.1518
|  | 635 | 96.1643
|  | 636 | 96.1954
|  | 637 | 96.1786
|  | 638 | 96.1938
|  | 639 | 96.1944
|  | 640 | 96.1837
|  | 641 | 96.1993
|  | 642 | 96.1822
|  | 643 | 96.2049
|  | 644 | 96.2013
|  | 645 | 96.1868
|  | 646 | 96.2007
|  | 647 | 96.204
|  | 648 | 96.1891
|  | 649 | 96.2004
|  | 650 | 96.2125
|  | 651 | 96.2011
|  | 652 | 96.2134
|  | 653 | 96.2142
|  | 654 | 96.1928
|  | 655 | 96.2041
|  | 656 | 96.2337
|  | 657 | 96.1982
|  | 658 | 96.1983
|  | 659 | 96.221
|  | 660 | 96.1923
|  | 661 | 96.209
|  | 662 | 96.228
|  | 663 | 96.2116
|  | 664 | 96.2235
|  | 665 | 96.2223
|  | 666 | 96.2278
|  | 667 | 96.2128
|  | 668 | 96.2188
|  | 669 | 96.2309
|  | 670 | 96.2337
|  | 671 | 96.2262
|  | 672 | 96.2413
|  | 673 | 96.2319
|  | 674 | 96.2287
|  | 675 | 96.2386
|  | 676 | 96.242
|  | 677 | 96.2341
|  | 678 | 96.2562
|  | 679 | 96.2653
|  | 680 | 96.2356
|  | 681 | 96.2568
|  | 682 | 96.2362
|  | 683 | 96.2438
|  | 684 | 96.2654
|  | 685 | 96.2654
|  | 686 | 96.2529
|  | 687 | 96.2507
|  | 688 | 96.2542
|  | 689 | 96.2654
|  | 690 | 96.2635
|  | 691 | 96.2563
|  | 692 | 96.2622
|  | 693 | 96.2458
|  | 694 | 96.2659
|  | 695 | 96.2681
|  | 696 | 96.2585
|  | 697 | 96.2479
|  | 698 | 96.2471
|  | 699 | 96.2246
|  | 700 | 96.2398
|  | 701 | 96.271
|  | 702 | 96.2543
|  | 703 | 96.2755
|  | 704 | 96.2915
|  | 705 | 96.2881
|  | 706 | 96.2787
|  | 707 | 96.2935
|  | 708 | 96.2902
|  | 709 | 96.2852
|  | 710 | 96.2978
|  | 711 | 96.2999
|  | 712 | 96.2922
|  | 713 | 96.317
|  | 714 | 96.3193
|  | 715 | 96.3166
|  | 716 | 96.308
|  | 717 | 96.3039
|  | 718 | 96.2955
|  | 719 | 96.2831
|  | 720 | 96.2875
|  | 721 | 96.2974
|  | 722 | 96.2794
|  | 723 | 96.2936
|  | 724 | 96.2934
|  | 725 | 96.2811
|  | 726 | 96.298
|  | 727 | 96.308
|  | 728 | 96.2938
|  | 729 | 96.3132
|  | 730 | 96.3208
|  | 731 | 96.3276
|  | 732 | 96.3454
|  | 733 | 96.3304
|  | 734 | 96.3277
|  | 735 | 96.3271
|  | 736 | 96.3081
|  | 737 | 96.3129
|  | 738 | 96.3284
|  | 739 | 96.3216
|  | 740 | 96.3088
|  | 741 | 96.3388
|  | 742 | 96.3155
|  | 743 | 96.3209
|  | 744 | 96.3474
|  | 745 | 96.3324
|  | 746 | 96.321
|  | 747 | 96.3396
|  | 748 | 96.342
|  | 749 | 96.3377
|  | 750 | 96.3291
|  | 751 | 96.3573
|  | 752 | 96.3229
|  | 753 | 96.3395
|  | 754 | 96.3688
|  | 755 | 96.3563
|  | 756 | 96.3393
|  | 757 | 96.3345
|  | 758 | 96.3522
|  | 759 | 96.3372
|  | 760 | 96.3546
|  | 761 | 96.3607
|  | 762 | 96.3362
|  | 763 | 96.3441
|  | 764 | 96.363
|  | 765 | 96.3629
|  | 766 | 96.3867
|  | 767 | 96.4022
|  | 768 | 96.38
|  | 769 | 96.375
|  | 770 | 96.4031
|  | 771 | 96.3793
|  | 772 | 96.3719
|  | 773 | 96.3881
|  | 774 | 96.3956
|  | 775 | 96.3919
|  | 776 | 96.4077
|  | 777 | 96.4278
|  | 778 | 96.4022
|  | 779 | 96.3856
|  | 780 | 96.3919
|  | 781 | 96.3875
|  | 782 | 96.3873
|  | 783 | 96.4195
|  | 784 | 96.4144
|  | 785 | 96.4062
|  | 786 | 96.4295
|  | 787 | 96.4258
|  | 788 | 96.4006
|  | 789 | 96.4149
|  | 790 | 96.4229
|  | 791 | 96.3888
|  | 792 | 96.3774
|  | 793 | 96.3933
|  | 794 | 96.4054
|  | 795 | 96.3996
|  | 796 | 96.3922
|  | 797 | 96.3978
|  | 798 | 96.4043
|  | 799 | 96.4247
|  | 800 | 96.4375
|  | 801 | 96.4124
|  | 802 | 96.3954
|  | 803 | 96.4229
|  | 804 | 96.4218
|  | 805 | 96.4164
|  | 806 | 96.4302
|  | 807 | 96.4353
|  | 808 | 96.4317
|  | 809 | 96.421
|  | 810 | 96.4126
|  | 811 | 96.4277
|  | 812 | 96.4255
|  | 813 | 96.4429
|  | 814 | 96.4567
|  | 815 | 96.4569
|  | 816 | 96.474
|  | 817 | 96.4669
|  | 818 | 96.4321
|  | 819 | 96.4309
|  | 820 | 96.4412
|  | 821 | 96.4439
|  | 822 | 96.4414
|  | 823 | 96.434
|  | 824 | 96.4174
|  | 825 | 96.4238
|  | 826 | 96.4346
|  | 827 | 96.4445
|  | 828 | 96.4439
|  | 829 | 96.4367
|  | 830 | 96.4467
|  | 831 | 96.4457
|  | 832 | 96.4651
|  | 833 | 96.4753
|  | 834 | 96.4792
|  | 835 | 96.507
|  | 836 | 96.478
|  | 837 | 96.4844
|  | 838 | 96.507
|  | 839 | 96.4806
|  | 840 | 96.4726
|  | 841 | 96.4822
|  | 842 | 96.4791
|  | 843 | 96.4918
|  | 844 | 96.5143
|  | 845 | 96.5208
|  | 846 | 96.4866
|  | 847 | 96.4829
|  | 848 | 96.536
|  | 849 | 96.5553
|  | 850 | 96.5284
|  | 851 | 96.5452
|  | 852 | 96.5609
|  | 853 | 96.5477
|  | 854 | 96.5429
|  | 855 | 96.5503
|  | 856 | 96.5447
|  | 857 | 96.5179
|  | 858 | 96.488
|  | 859 | 96.5344
|  | 860 | 96.5466
|  | 861 | 96.614
|  | 862 | 96.5224
|  | 863 | 96.5223
|  | 864 | 96.5235
|  | 865 | 96.5404
|  | 866 | 96.5504
|  | 867 | 96.5332
|  | 868 | 96.5043
|  | 869 | 96.5094
|  | 870 | 96.5343
|  | 871 | 96.5279
|  | 872 | 96.5372
|  | 873 | 96.5347
|  | 874 | 96.523
|  | 875 | 96.5392
|  | 876 | 96.5264
|  | 877 | 96.5359
|  | 878 | 96.5527
|  | 879 | 96.5263
|  | 880 | 96.5154
|  | 881 | 96.5096
|  | 882 | 96.5141
|  | 883 | 96.5556
|  | 884 | 96.5747
|  | 885 | 96.5619
|  | 886 | 96.5686
|  | 887 | 96.5674
|  | 888 | 96.5822
|  | 889 | 96.5926
|  | 890 | 96.5661
|  | 891 | 96.5957
|  | 892 | 96.5616
|  | 893 | 96.5194
|  | 894 | 96.5218
|  | 895 | 96.5353
|  | 896 | 96.5358
|  | 897 | 96.5282
|  | 898 | 96.5055
|  | 899 | 96.5118
|  | 900 | 96.5137
|  | 901 | 96.5004
|  | 902 | 96.5199
|  | 903 | 96.5257
|  | 904 | 96.5205
|  | 905 | 96.5162
|  | 906 | 96.5145
|  | 907 | 96.523
|  | 908 | 96.5163
|  | 909 | 96.5355
|  | 910 | 96.5313
|  | 911 | 96.5192
|  | 912 | 96.5238
|  | 913 | 96.5296
|  | 914 | 96.5204
|  | 915 | 96.5146
|  | 916 | 96.5399
|  | 917 | 96.5416
|  | 918 | 96.5319
|  | 919 | 96.5279
|  | 920 | 96.5253
|  | 921 | 96.5159
|  | 922 | 96.5286
|  | 923 | 96.5154
|  | 924 | 96.5216
|  | 925 | 96.4967
|  | 926 | 96.4888
|  | 927 | 96.495
|  | 928 | 96.487
|  | 929 | 96.4899
|  | 930 | 96.5129
|  | 931 | 96.5016
|  | 932 | 96.4917
|  | 933 | 96.4883
|  | 934 | 96.4776
|  | 935 | 96.466
|  | 936 | 96.439
|  | 937 | 96.4393
|  | 938 | 96.4625
|  | 939 | 96.4205
|  | 940 | 96.4015
|  | 941 | 96.3904
|  | 942 | 96.3891
|  | 943 | 96.3808
|  | 944 | 96.3743
|  | 945 | 96.3646
|  | 946 | 96.3562
|  | 947 | 96.4068
|  | 948 | 96.3994
|  | 949 | 96.3937
|  | 950 | 96.4102
|  | 951 | 96.3994
|  | 952 | 96.4317
|  | 953 | 96.4185
|  | 954 | 96.4238
|  | 955 | 96.4453
|  | 956 | 96.4249
|  | 957 | 96.4299
|  | 958 | 96.4393
|  | 959 | 96.461
|  | 960 | 96.4648
|  | 961 | 96.4567
|  | 962 | 96.4686
|  | 963 | 96.4744
|  | 964 | 96.4728
|  | 965 | 96.4793
|  | 966 | 96.4868
|  | 967 | 96.5117
|  | 968 | 96.5161
|  | 969 | 96.5046
|  | 970 | 96.5142
|  | 971 | 96.4954
|  | 972 | 96.5001
|  | 973 | 96.4987
|  | 974 | 96.4934
|  | 975 | 96.5008
|  | 976 | 96.489
|  | 977 | 96.4783
|  | 978 | 96.4772
|  | 979 | 96.4728
|  | 980 | 96.5157
|  | 981 | 96.4986
|  | 982 | 96.5013
|  | 983 | 96.5093
|  | 984 | 96.5071
|  | 985 | 96.5127
|  | 986 | 96.5108
|  | 987 | 96.5515
|  | 988 | 96.5434
|  | 989 | 96.5422
|  | 990 | 96.5347
|  | 991 | 96.5088
|  | 992 | 96.516
|  | 993 | 96.4865
|  | 994 | 96.4882
|  | 995 | 96.5135
|  | 996 | 96.5123
|  | 997 | 96.517
|  | 998 | 96.5146
|  | 999 | 96.4961
|  | 1000 | 96.5196
|  | 1001 | 96.4972
|  | 1002 | 96.4802
|  | 1003 | 96.4936
|  | 1004 | 96.4899
|  | 1005 | 96.452
|  | 1006 | 96.4725
|  | 1007 | 96.5157
|  | 1008 | 96.528
|  | 1009 | 96.5177
|  | 1010 | 96.5114
|  | 1011 | 96.4981
|  | 1012 | 96.5106
|  | 1013 | 96.5066
|  | 1014 | 96.4916
|  | 1015 | 96.4814
|  | 1016 | 96.4725
|  | 1017 | 96.4937
|  | 1018 | 96.4992
|  | 1019 | 96.5069
|  | 1020 | 96.4941
|  | 1021 | 96.4911
|  | 1022 | 96.4997
|  | 1023 | 96.5154
|  | 1024 | 96.5115
|  | 1025 | 96.5255
|  | 1026 | 96.4956
|  | 1027 | 96.4802
|  | 1028 | 96.4742
|  | 1029 | 96.5043
|  | 1030 | 96.5102
|  | 1031 | 96.4979
|  | 1032 | 96.5078
|  | 1033 | 96.4825
|  | 1034 | 96.5192
|  | 1035 | 96.5291
|  | 1036 | 96.5092
|  | 1037 | 96.5157
|  | 1038 | 96.51
|  | 1039 | 96.5067
|  | 1040 | 96.5151
|  | 1041 | 96.504
|  | 1042 | 96.5006
|  | 1043 | 96.4795
|  | 1044 | 96.5211
|  | 1045 | 96.5296
|  | 1046 | 96.5193
|  | 1047 | 96.4917
|  | 1048 | 96.4606
|  | 1049 | 96.5022
|  | 1050 | 96.497
|  | 1051 | 96.4784
|  | 1052 | 96.483
|  | 1053 | 96.4776
|  | 1054 | 96.4882
|  | 1055 | 96.4916
|  | 1056 | 96.5009
|  | 1057 | 96.5299
|  | 1058 | 96.5003
|  | 1059 | 96.5101
|  | 1060 | 96.5013
|  | 1061 | 96.5073
|  | 1062 | 96.5238
|  | 1063 | 96.5281
|  | 1064 | 96.5242
|  | 1065 | 96.5402
|  | 1066 | 96.5435
|  | 1067 | 96.5349
|  | 1068 | 96.5457
|  | 1069 | 96.5564
|  | 1070 | 96.5302
|  | 1071 | 96.5222
|  | 1072 | 96.524
|  | 1073 | 96.4941
|  | 1074 | 96.518
|  | 1075 | 96.5254
|  | 1076 | 96.5401
|  | 1077 | 96.5571
|  | 1078 | 96.5507
|  | 1079 | 96.54
|  | 1080 | 96.4968
|  | 1081 | 96.4942
|  | 1082 | 96.5209
|  | 1083 | 96.5409
|  | 1084 | 96.5192
|  | 1085 | 96.5046
|  | 1086 | 96.4795
|  | 1087 | 96.4748
|  | 1088 | 96.4853
|  | 1089 | 96.504
|  | 1090 | 96.4943
|  | 1091 | 96.5173
|  | 1092 | 96.5275
|  | 1093 | 96.504
|  | 1094 | 96.4928
|  | 1095 | 96.4953
|  | 1096 | 96.5015
|  | 1097 | 96.5139
|  | 1098 | 96.5141
|  | 1099 | 96.5044
|  | 1100 | 96.509
|  | 1101 | 96.5014
|  | 1102 | 96.4751
|  | 1103 | 96.4639
|  | 1104 | 96.4841
|  | 1105 | 96.4767
|  | 1106 | 96.4758
|  | 1107 | 96.4522
|  | 1108 | 96.4705
|  | 1109 | 96.483
|  | 1110 | 96.4668
|  | 1111 | 96.4517
|  | 1112 | 96.46
|  | 1113 | 96.4702
|  | 1114 | 96.496
|  | 1115 | 96.4937
|  | 1116 | 96.4747
|  | 1117 | 96.4649
|  | 1118 | 96.4766
|  | 1119 | 96.4949
|  | 1120 | 96.4858
|  | 1121 | 96.4964
|  | 1122 | 96.4735
|  | 1123 | 96.4716
|  | 1124 | 96.4511
|  | 1125 | 96.4689
|  | 1126 | 96.473
|  | 1127 | 96.4731
|  | 1128 | 96.4857
|  | 1129 | 96.4878
|  | 1130 | 96.4765
|  | 1131 | 96.4644
|  | 1132 | 96.4471
|  | 1133 | 96.448
|  | 1134 | 96.4531
|  | 1135 | 96.4614
|  | 1136 | 96.4793
|  | 1137 | 96.4687
|  | 1138 | 96.4394
|  | 1139 | 96.4163
|  | 1140 | 96.4438
|  | 1141 | 96.4731
|  | 1142 | 96.4925
|  | 1143 | 96.4971
|  | 1144 | 96.4889
|  | 1145 | 96.4731
|  | 1146 | 96.4621
|  | 1147 | 96.4523
|  | 1148 | 96.4578
|  | 1149 | 96.4496
|  | 1150 | 96.4583
|  | 1151 | 96.4496
|  | 1152 | 96.4449
|  | 1153 | 96.4677
|  | 1154 | 96.464
|  | 1155 | 96.4682
|  | 1156 | 96.4505
|  | 1157 | 96.4061
|  | 1158 | 96.3753
|  | 1159 | 96.3767
|  | 1160 | 96.3827
|  | 1161 | 96.3867
|  | 1162 | 96.3864
|  | 1163 | 96.4018
|  | 1164 | 96.4148
|  | 1165 | 96.4065
|  | 1166 | 96.3785
|  | 1167 | 96.3794
|  | 1168 | 96.3976
|  | 1169 | 96.3937
|  | 1170 | 96.3921
|  | 1171 | 96.3917
|  | 1172 | 96.3873
|  | 1173 | 96.387
|  | 1174 | 96.3945
|  | 1175 | 96.3961
|  | 1176 | 96.3961
|  | 1177 | 96.3922
|  | 1178 | 96.386
|  | 1179 | 96.376
|  | 1180 | 96.3802
|  | 1181 | 96.3903
|  | 1182 | 96.4041
|  | 1183 | 96.408
|  | 1184 | 96.3891
|  | 1185 | 96.373
|  | 1186 | 96.3595
|  | 1187 | 96.3626
|  | 1188 | 96.3526
|  | 1189 | 96.3367
|  | 1190 | 96.363
|  | 1191 | 96.3863
|  | 1192 | 96.3902
|  | 1193 | 96.3815
|  | 1194 | 96.374
|  | 1195 | 96.3627
|  | 1196 | 96.3421
|  | 1197 | 96.3418
|  | 1198 | 96.348
|  | 1199 | 96.3674
|  | 1200 | 96.3757
|  | 1201 | 96.3648
|  | 1202 | 96.3524
|  | 1203 | 96.3447
|  | 1204 | 96.3515
|  | 1205 | 96.3497
|  | 1206 | 96.3504
|  | 1207 | 96.3511
|  | 1208 | 96.3514
|  | 1209 | 96.3789
|  | 1210 | 96.367
|  | 1211 | 96.3445
|  | 1212 | 96.349
|  | 1213 | 96.3423
|  | 1214 | 96.356
|  | 1215 | 96.358
|  | 1216 | 96.3475
|  | 1217 | 96.3404
|  | 1218 | 96.3267
|  | 1219 | 96.322
|  | 1220 | 96.3234
|  | 1221 | 96.3318
|  | 1222 | 96.329
|  | 1223 | 96.3324
|  | 1224 | 96.3393
|  | 1225 | 96.3362
|  | 1226 | 96.3225
|  | 1227 | 96.3116
|  | 1228 | 96.3183
|  | 1229 | 96.321
|  | 1230 | 96.3082
|  | 1231 | 96.2972
|  | 1232 | 96.2863
|  | 1233 | 96.248
|  | 1234 | 96.2229
|  | 1235 | 96.2082
|  | 1236 | 96.1802
|  | 1237 | 96.1611
|  | 1238 | 96.142
|  | 1239 | 96.1021
|  | 1240 | 96.0931
|  | 1241 | 96.1013
|  | 1242 | 96.082
|  | 1243 | 96.0784
|  | 1244 | 96.0882
|  | 1245 | 96.0587
|  | 1246 | 96.0377
|  | 1247 | 96.0347
|  | 1248 | 96.0366
|  | 1249 | 96.0535
|  | 1250 | 96.051
|  | 1251 | 96.0472
|  | 1252 | 96.0485
|  | 1253 | 96.0848
|  | 1254 | 96.0981
|  | 1255 | 96.1064
|  | 1256 | 96.1128
|  | 1257 | 96.1137
|  | 1258 | 96.145
|  | 1259 | 96.1598
|  | 1260 | 96.1671
|  | 1261 | 96.1892
|  | 1262 | 96.1905
|  | 1263 | 96.1946
|  | 1264 | 96.2053
|  | 1265 | 96.1959
|  | 1266 | 96.2084
|  | 1267 | 96.2084
|  | 1268 | 96.2216
|  | 1269 | 96.252
|  | 1270 | 96.2694
|  | 1271 | 96.2494
|  | 1272 | 96.2296
|  | 1273 | 96.2364
|  | 1274 | 96.2725
|  | 1275 | 96.306
|  | 1276 | 96.3153
|  | 1277 | 96.3243
|  | 1278 | 96.3222
|  | 1279 | 96.3301
|  | 1280 | 96.3084
|  | 1281 | 96.287
|  | 1282 | 96.2681
|  | 1283 | 96.2809
|  | 1284 | 96.2919
|  | 1285 | 96.2955
|  | 1286 | 96.2978
|  | 1287 | 96.2838
|  | 1288 | 96.2874
|  | 1289 | 96.2779
|  | 1290 | 96.2697
|  | 1291 | 96.2599
|  | 1292 | 96.2607
|  | 1293 | 96.2761
|  | 1294 | 96.2494
|  | 1295 | 96.2419
|  | 1296 | 96.2374
|  | 1297 | 96.2253
|  | 1298 | 96.234
|  | 1299 | 96.2462
|  | 1300 | 96.2652
|  | 1301 | 96.2639
|  | 1302 | 96.2538
|  | 1303 | 96.2501
|  | 1304 | 96.2411
|  | 1305 | 96.2302
|  | 1306 | 96.2281
|  | 1307 | 96.2257
|  | 1308 | 96.2446
|  | 1309 | 96.2701
|  | 1310 | 96.2686
|  | 1311 | 96.2559
|  | 1312 | 96.2827
|  | 1313 | 96.2817
|  | 1314 | 96.2667
|  | 1315 | 96.2536
|  | 1316 | 96.253
|  | 1317 | 96.2328
|  | 1318 | 96.229
|  | 1319 | 96.2536
|  | 1320 | 96.2615
|  | 1321 | 96.2387
|  | 1322 | 96.2179
|  | 1323 | 96.2221
|  | 1324 | 96.2162
|  | 1325 | 96.2383
|  | 1326 | 96.2003
|  | 1327 | 96.1995
|  | 1328 | 96.1961
|  | 1329 | 96.1743
|  | 1330 | 96.1526
|  | 1331 | 96.118
|  | 1332 | 96.1125
|  | 1333 | 96.1493
|  | 1334 | 96.0773
|  | 1335 | 96.102
|  | 1336 | 96.0679
|  | 1337 | 96.0661
|  | 1338 | 96.0388
|  | 1339 | 95.9952
|  | 1340 | 95.9794
|  | 1341 | 95.9597
|  | 1342 | 95.9433
|  | 1343 | 95.9304
|  | 1344 | 95.9224
|  | 1345 | 95.9092
|  | 1346 | 95.8722
|  | 1347 | 95.8795
|  | 1348 | 95.8779
|  | 1349 | 95.8412
|  | 1350 | 95.8287
|  | 1351 | 95.8176
|  | 1352 | 95.8128
|  | 1353 | 95.8198
|  | 1354 | 95.7928
|  | 1355 | 95.7903
|  | 1356 | 95.7726
|  | 1357 | 95.7636
|  | 1358 | 95.7132
|  | 1359 | 95.686
|  | 1360 | 95.6824
|  | 1361 | 95.6481
|  | 1362 | 95.574
|  | 1363 | 95.5535
|  | 1364 | 95.5022
|  | 1365 | 95.4552
|  | 1366 | 95.3767
|  | 1367 | 95.2729
|  | 1368 | 95.1635
|  | 1369 | 95.0062
|  | 1370 | 94.808
|  | 1371 | 94.4925
|  | 1372 | 94.1738
|  | 1373 | 93.786
|  | 1374 | 93.2949
|  | 1375 | 92.77
|  | 1376 | 92.2371
|  | 1377 | 91.7468
|  | 1378 | 91.2807
|  | 1379 | 90.8569
|  | 1380 | 90.5061
|  | 1381 | 90.2454
|  | 1382 | 90.1268
|  | 1383 | 90.0395
|  | 1384 | 90.0384
|  | 1385 | 90.1059
|  | 1386 | 90.2221
|  | 1387 | 90.4087
|  | 1388 | 90.6414
|  | 1389 | 90.846
|  | 1390 | 91.0815
|  | 1391 | 91.3533
|  | 1392 | 91.5727
|  | 1393 | 91.8229
|  | 1394 | 92.0814
|  | 1395 | 92.3153
|  | 1396 | 92.5642
|  | 1397 | 92.7582
|  | 1398 | 92.9497
|  | 1399 | 93.168
|  | 1400 | 93.3842
|  | 1401 | 93.5776
|  | 1402 | 93.7347
|  | 1403 | 93.862
|  | 1404 | 94.0044
|  | 1405 | 94.1367
|  | 1406 | 94.2651
|  | 1407 | 94.3543
|  | 1408 | 94.4692
|  | 1409 | 94.5947
|  | 1410 | 94.672
|  | 1411 | 94.7407
|  | 1412 | 94.7984
|  | 1413 | 94.914
|  | 1414 | 94.9827
|  | 1415 | 95.0134
|  | 1416 | 95.0836
|  | 1417 | 95.1434
|  | 1418 | 95.1977
|  | 1419 | 95.2502
|  | 1420 | 95.3106
|  | 1421 | 95.3462
|  | 1422 | 95.3649
|  | 1423 | 95.389
|  | 1424 | 95.4284
|  | 1425 | 95.4899
|  | 1426 | 95.5229
|  | 1427 | 95.541
|  | 1428 | 95.5764
|  | 1429 | 95.5906
|  | 1430 | 95.6134
|  | 1431 | 95.6475
|  | 1432 | 95.6849
|  | 1433 | 95.7308
|  | 1434 | 95.7497
|  | 1435 | 95.7591
|  | 1436 | 95.7728
|  | 1437 | 95.7785
|  | 1438 | 95.7967
|  | 1439 | 95.816
|  | 1440 | 95.8577
|  | 1441 | 95.8597
|  | 1442 | 95.86
|  | 1443 | 95.8884
|  | 1444 | 95.9097
|  | 1445 | 95.9155
|  | 1446 | 95.9269
|  | 1447 | 95.9427
|  | 1448 | 95.9524
|  | 1449 | 95.9579
|  | 1450 | 95.9524
|  | 1451 | 95.9527
|  | 1452 | 95.975
|  | 1453 | 95.9738
|  | 1454 | 95.9751
|  | 1455 | 95.9933
|  | 1456 | 96.0093
|  | 1457 | 96.0162
|  | 1458 | 96.0246
|  | 1459 | 96.0369
|  | 1460 | 96.0374
|  | 1461 | 96.0441
|  | 1462 | 96.0519
|  | 1463 | 96.0557
|  | 1464 | 96.0747
|  | 1465 | 96.0861
|  | 1466 | 96.0948
|  | 1467 | 96.0797
|  | 1468 | 96.076
|  | 1469 | 96.0907
|  | 1470 | 96.0891
|  | 1471 | 96.0997
|  | 1472 | 96.1033
|  | 1473 | 96.1026
|  | 1474 | 96.0816
|  | 1475 | 96.1093
|  | 1476 | 96.1288
|  | 1477 | 96.1171
|  | 1478 | 96.1113
|  | 1479 | 96.1095
|  | 1480 | 96.1154
|  | 1481 | 96.1158
|  | 1482 | 96.1367
|  | 1483 | 96.1309
|  | 1484 | 96.1192
|  | 1485 | 96.1192
|  | 1486 | 96.1212
|  | 1487 | 96.1294
|  | 1488 | 96.133
|  | 1489 | 96.1265
|  | 1490 | 96.1246
|  | 1491 | 96.1349
|  | 1492 | 96.1614
|  | 1493 | 96.1603
|  | 1494 | 96.1451
|  | 1495 | 96.1425
|  | 1496 | 96.1193
|  | 1497 | 96.118
|  | 1498 | 96.1124
|  | 1499 | 96.1201
|  | 1500 | 96.1315
|  | 1501 | 96.1395
|  | 1502 | 96.1476
|  | 1503 | 96.1209
|  | 1504 | 96.1043
|  | 1505 | 96.1127
|  | 1506 | 96.1192
|  | 1507 | 96.1223
|  | 1508 | 96.124
|  | 1509 | 96.1277
|  | 1510 | 96.1335
|  | 1511 | 96.1345
|  | 1512 | 96.1379
|  | 1513 | 96.1429
|  | 1514 | 96.1413
|  | 1515 | 96.1202
|  | 1516 | 96.1242
|  | 1517 | 96.124
|  | 1518 | 96.1071
|  | 1519 | 96.101
|  | 1520 | 96.1017
|  | 1521 | 96.0907
|  | 1522 | 96.1089
|  | 1523 | 96.126
|  | 1524 | 96.1175
|  | 1525 | 96.1137
|  | 1526 | 96.1139
|  | 1527 | 96.1296
|  | 1528 | 96.1384
|  | 1529 | 96.1316
|  | 1530 | 96.1227
|  | 1531 | 96.1173
|  | 1532 | 96.1213
|  | 1533 | 96.1063
|  | 1534 | 96.111
|  | 1535 | 96.1056
|  | 1536 | 96.1087
|  | 1537 | 96.1151
|  | 1538 | 96.1022
|  | 1539 | 96.1031
|  | 1540 | 96.0939
|  | 1541 | 96.0863
|  | 1542 | 96.0774
|  | 1543 | 96.0809
|  | 1544 | 96.0929
|  | 1545 | 96.0943
|  | 1546 | 96.1287
|  | 1547 | 96.1273
|  | 1548 | 96.098
|  | 1549 | 96.094
|  | 1550 | 96.0853
|  | 1551 | 96.082
|  | 1552 | 96.0825
|  | 1553 | 96.0674
|  | 1554 | 96.0676
|  | 1555 | 96.0797
|  | 1556 | 96.0827
|  | 1557 | 96.086
|  | 1558 | 96.0824
|  | 1559 | 96.069
|  | 1560 | 96.0681
|  | 1561 | 96.0756
|  | 1562 | 96.102
|  | 1563 | 96.1097
|  | 1564 | 96.1021
|  | 1565 | 96.0948
|  | 1566 | 96.06
|  | 1567 | 96.0564
|  | 1568 | 96.0741
|  | 1569 | 96.0832
|  | 1570 | 96.0831
|  | 1571 | 96.0756
|  | 1572 | 96.0791
|  | 1573 | 96.0882
|  | 1574 | 96.0816
|  | 1575 | 96.0598
|  | 1576 | 96.0542
|  | 1577 | 96.0656
|  | 1578 | 96.0689
|  | 1579 | 96.0522
|  | 1580 | 96.031
|  | 1581 | 96.0209
|  | 1582 | 96.0144
|  | 1583 | 96.0256
|  | 1584 | 96.0296
|  | 1585 | 96.0209
|  | 1586 | 96.0318
|  | 1587 | 96.0431
|  | 1588 | 96.0398
|  | 1589 | 96.0127
|  | 1590 | 95.9449
|  | 1591 | 95.8891
|  | 1592 | 95.8718
|  | 1593 | 95.8666
|  | 1594 | 95.8666
|  | 1595 | 95.8653
|  | 1596 | 95.8634
|  | 1597 | 95.8595
|  | 1598 | 95.8603
|  | 1599 | 95.855
|  | 1600 | 95.8425
|  | 1601 | 95.8363
|  | 1602 | 95.8388
|  | 1603 | 95.8523
|  | 1604 | 95.844
|  | 1605 | 95.8258
|  | 1606 | 95.8233
|  | 1607 | 95.8291
|  | 1608 | 95.8512
|  | 1609 | 95.8631
|  | 1610 | 95.8638
|  | 1611 | 95.8565
|  | 1612 | 95.8463
|  | 1613 | 95.8406
|  | 1614 | 95.8278
|  | 1615 | 95.8254
|  | 1616 | 95.8197
|  | 1617 | 95.8216
|  | 1618 | 95.8415
|  | 1619 | 95.8503
|  | 1620 | 95.8494
|  | 1621 | 95.8385
|  | 1622 | 95.8403
|  | 1623 | 95.8584
|  | 1624 | 95.8592
|  | 1625 | 95.8552
|  | 1626 | 95.8381
|  | 1627 | 95.8189
|  | 1628 | 95.8302
|  | 1629 | 95.8409
|  | 1630 | 95.8373
|  | 1631 | 95.8426
|  | 1632 | 95.8368
|  | 1633 | 95.8303
|  | 1634 | 95.8351
|  | 1635 | 95.8394
|  | 1636 | 95.8401
|  | 1637 | 95.83
|  | 1638 | 95.8344
|  | 1639 | 95.8479
|  | 1640 | 95.8338
|  | 1641 | 95.8094
|  | 1642 | 95.786
|  | 1643 | 95.7764
|  | 1644 | 95.7901
|  | 1645 | 95.7909
|  | 1646 | 95.7851
|  | 1647 | 95.801
|  | 1648 | 95.82
|  | 1649 | 95.8341
|  | 1650 | 95.7887
|  | 1651 | 95.7656
|  | 1652 | 95.7822
|  | 1653 | 95.7743
|  | 1654 | 95.7711
|  | 1655 | 95.7772
|  | 1656 | 95.7983
|  | 1657 | 95.823
|  | 1658 | 95.8317
|  | 1659 | 95.8303
|  | 1660 | 95.8403
|  | 1661 | 95.8098
|  | 1662 | 95.7847
|  | 1663 | 95.7698
|  | 1664 | 95.7486
|  | 1665 | 95.7474
|  | 1666 | 95.7563
|  | 1667 | 95.7761
|  | 1668 | 95.7918
|  | 1669 | 95.8058
|  | 1670 | 95.8164
|  | 1671 | 95.7836
|  | 1672 | 95.7747
|  | 1673 | 95.7688
|  | 1674 | 95.7891
|  | 1675 | 95.7933
|  | 1676 | 95.7746
|  | 1677 | 95.7841
|  | 1678 | 95.7706
|  | 1679 | 95.7681
|  | 1680 | 95.7599
|  | 1681 | 95.7374
|  | 1682 | 95.7437
|  | 1683 | 95.7603
|  | 1684 | 95.7658
|  | 1685 | 95.7688
|  | 1686 | 95.7615
|  | 1687 | 95.7532
|  | 1688 | 95.7449
|  | 1689 | 95.7349
|  | 1690 | 95.7597
|  | 1691 | 95.7643
|  | 1692 | 95.7634
|  | 1693 | 95.7501
|  | 1694 | 95.7532
|  | 1695 | 95.7622
|  | 1696 | 95.7655
|  | 1697 | 95.7468
|  | 1698 | 95.7489
|  | 1699 | 95.7608
|  | 1700 | 95.7495
|  | 1701 | 95.7566
|  | 1702 | 95.7536
|  | 1703 | 95.7377
|  | 1704 | 95.7591
|  | 1705 | 95.7531
|  | 1706 | 95.7478
|  | 1707 | 95.7389
|  | 1708 | 95.7477
|  | 1709 | 95.7482
|  | 1710 | 95.7368
|  | 1711 | 95.7445
|  | 1712 | 95.7267
|  | 1713 | 95.7286
|  | 1714 | 95.7357
|  | 1715 | 95.724
|  | 1716 | 95.7243
|  | 1717 | 95.7341
|  | 1718 | 95.7423
|  | 1719 | 95.7265
|  | 1720 | 95.6692
|  | 1721 | 95.746
|  | 1722 | 95.7378
|  | 1723 | 95.7187
|  | 1724 | 95.7374
|  | 1725 | 95.7465
|  | 1726 | 95.7433
|  | 1727 | 95.7198
|  | 1728 | 95.7403
|  | 1729 | 95.7212
|  | 1730 | 95.7189
|  | 1731 | 95.7271
|  | 1732 | 95.727
|  | 1733 | 95.7203
|  | 1734 | 95.6979
|  | 1735 | 95.686
|  | 1736 | 95.7114
|  | 1737 | 95.7116
|  | 1738 | 95.708
|  | 1739 | 95.7291
|  | 1740 | 95.7204
|  | 1741 | 95.7117
|  | 1742 | 95.696
|  | 1743 | 95.704
|  | 1744 | 95.7046
|  | 1745 | 95.7095
|  | 1746 | 95.7
|  | 1747 | 95.6709
|  | 1748 | 95.6849
|  | 1749 | 95.7128
|  | 1750 | 95.7298
|  | 1751 | 95.7103
|  | 1752 | 95.6988
|  | 1753 | 95.6731
|  | 1754 | 95.6673
|  | 1755 | 95.6672
|  | 1756 | 95.6603
|  | 1757 | 95.6669
|  | 1758 | 95.6654
|  | 1759 | 95.6536
|  | 1760 | 95.6489
|  | 1761 | 95.6576
|  | 1762 | 95.6499
|  | 1763 | 95.6882
|  | 1764 | 95.6877
|  | 1765 | 95.696
|  | 1766 | 95.6751
|  | 1767 | 95.6472
|  | 1768 | 95.6419
|  | 1769 | 95.6503
|  | 1770 | 95.6637
|  | 1771 | 95.6565
|  | 1772 | 95.6329
|  | 1773 | 95.6298
|  | 1774 | 95.6425
|  | 1775 | 95.6578
|  | 1776 | 95.6464
|  | 1777 | 95.6298
|  | 1778 | 95.6784
|  | 1779 | 95.6789
|  | 1780 | 95.6536
|  | 1781 | 95.6275
|  | 1782 | 95.6124
|  | 1783 | 95.6562
|  | 1784 | 95.68
|  | 1785 | 95.6781
|  | 1786 | 95.6266
|  | 1787 | 95.6044
|  | 1788 | 95.6034
|  | 1789 | 95.6251
|  | 1790 | 95.643
|  | 1791 | 95.6319
|  | 1792 | 95.6347
|  | 1793 | 95.6161
|  | 1794 | 95.5922
|  | 1795 | 95.5859
|  | 1796 | 95.593
|  | 1797 | 95.6097
|  | 1798 | 95.6143
|  | 1799 | 95.6097
|  | 1800 | 95.5964
|  | 1801 | 95.5832
|  | 1802 | 95.6104
|  | 1803 | 95.6188
|  | 1804 | 95.6071
|  | 1805 | 95.5913
|  | 1806 | 95.5703
|  | 1807 | 95.546
|  | 1808 | 95.5778
|  | 1809 | 95.5472
|  | 1810 | 95.5743
|  | 1811 | 95.5995
|  | 1812 | 95.599
|  | 1813 | 95.604
|  | 1814 | 95.6069
|  | 1815 | 95.5867
|  | 1816 | 95.5784
|  | 1817 | 95.5538
|  | 1818 | 95.5452
|  | 1819 | 95.5668
|  | 1820 | 95.5905
|  | 1821 | 95.5879
|  | 1822 | 95.5927
|  | 1823 | 95.5669
|  | 1824 | 95.5546
|  | 1825 | 95.5514
|  | 1826 | 95.5431
|  | 1827 | 95.5576
|  | 1828 | 95.5502
|  | 1829 | 95.546
|  | 1830 | 95.5466
|  | 1831 | 95.5391
|  | 1832 | 95.5563
|  | 1833 | 95.5586
|  | 1834 | 95.5376
|  | 1835 | 95.5548
|  | 1836 | 95.5516
|  | 1837 | 95.551
|  | 1838 | 95.5363
|  | 1839 | 95.5415
|  | 1840 | 95.5243
|  | 1841 | 95.5245
|  | 1842 | 95.5227
|  | 1843 | 95.5172
|  | 1844 | 95.4874
|  | 1845 | 95.502
|  | 1846 | 95.5167
|  | 1847 | 95.5475
|  | 1848 | 95.5562
|  | 1849 | 95.5234
|  | 1850 | 95.5122
|  | 1851 | 95.4976
|  | 1852 | 95.4895
|  | 1853 | 95.5007
|  | 1854 | 95.4953
|  | 1855 | 95.4719
|  | 1856 | 95.466
|  | 1857 | 95.485
|  | 1858 | 95.462
|  | 1859 | 95.4709
|  | 1860 | 95.4701
|  | 1861 | 95.4841
|  | 1862 | 95.4885
|  | 1863 | 95.476
|  | 1864 | 95.4828
|  | 1865 | 95.4734
|  | 1866 | 95.4653
|  | 1867 | 95.4705
|  | 1868 | 95.4617
|  | 1869 | 95.4559
|  | 1870 | 95.452
|  | 1871 | 95.45
|  | 1872 | 95.4467
|  | 1873 | 95.4472
|  | 1874 | 95.4556
|  | 1875 | 95.4384
|  | 1876 | 95.4172
|  | 1877 | 95.4199
|  | 1878 | 95.4078
|  | 1879 | 95.4103
|  | 1880 | 95.4204
|  | 1881 | 95.3829
|  | 1882 | 95.3743
|  | 1883 | 95.385
|  | 1884 | 95.4094
|  | 1885 | 95.4182
|  | 1886 | 95.3925
|  | 1887 | 95.3724
|  | 1888 | 95.3975
|  | 1889 | 95.4099
|  | 1890 | 95.4048
|  | 1891 | 95.3895
|  | 1892 | 95.3977
|  | 1893 | 95.3914
|  | 1894 | 95.3769
|  | 1895 | 95.3875
|  | 1896 | 95.3657
|  | 1897 | 95.3731
|  | 1898 | 95.3755
|  | 1899 | 95.3699
|  | 1900 | 95.3525
|  | 1901 | 95.3608
|  | 1902 | 95.3616
|  | 1903 | 95.3715
|  | 1904 | 95.382
|  | 1905 | 95.3823
|  | 1906 | 95.36
|  | 1907 | 95.3517
|  | 1908 | 95.3619
|  | 1909 | 95.3642
|  | 1910 | 95.3603
|  | 1911 | 95.346
|  | 1912 | 95.3661
|  | 1913 | 95.3886
|  | 1914 | 95.3714
|  | 1915 | 95.3599
|  | 1916 | 95.347
|  | 1917 | 95.3389
|  | 1918 | 95.3424
|  | 1919 | 95.3561
|  | 1920 | 95.3755
|  | 1921 | 95.3876
|  | 1922 | 95.376
|  | 1923 | 95.3606
|  | 1924 | 95.3445
|  | 1925 | 95.3312
|  | 1926 | 95.3241
|  | 1927 | 95.3493
|  | 1928 | 95.3537
|  | 1929 | 95.3522
|  | 1930 | 95.3507
|  | 1931 | 95.3464
|  | 1932 | 95.3539
|  | 1933 | 95.3611
|  | 1934 | 95.3539
|  | 1935 | 95.3378
|  | 1936 | 95.3382
|  | 1937 | 95.3593
|  | 1938 | 95.3575
|  | 1939 | 95.3567
|  | 1940 | 95.3607
|  | 1941 | 95.3475
|  | 1942 | 95.3501
|  | 1943 | 95.3488
|  | 1944 | 95.3498
|  | 1945 | 95.3449
|  | 1946 | 95.3212
|  | 1947 | 95.2996
|  | 1948 | 95.3169
|  | 1949 | 95.3269
|  | 1950 | 95.3253
|  | 1951 | 95.3163
|  | 1952 | 95.3095
|  | 1953 | 95.3313
|  | 1954 | 95.3482
|  | 1955 | 95.3473
|  | 1956 | 95.3376
|  | 1957 | 95.3217
|  | 1958 | 95.3253
|  | 1959 | 95.3076
|  | 1960 | 95.2848
|  | 1961 | 95.3052
|  | 1962 | 95.3151
|  | 1963 | 95.3031
|  | 1964 | 95.3024
|  | 1965 | 95.3094
|  | 1966 | 95.2927
|  | 1967 | 95.2967
|  | 1968 | 95.2966
|  | 1969 | 95.2798
|  | 1970 | 95.2941
|  | 1971 | 95.3182
|  | 1972 | 95.3246
|  | 1973 | 95.3216
|  | 1974 | 95.3061
|  | 1975 | 95.3018
|  | 1976 | 95.3225
|  | 1977 | 95.3344
|  | 1978 | 95.324
|  | 1979 | 95.2992
|  | 1980 | 95.3004
|  | 1981 | 95.2915
|  | 1982 | 95.2781
|  | 1983 | 95.2775
|  | 1984 | 95.2879
|  | 1985 | 95.3011
|  | 1986 | 95.2997
|  | 1987 | 95.2951
|  | 1988 | 95.2829
|  | 1989 | 95.2736
|  | 1990 | 95.2718
|  | 1991 | 95.2661
|  | 1992 | 95.2655
|  | 1993 | 95.2795
|  | 1994 | 95.2836
|  | 1995 | 95.2813
|  | 1996 | 95.2592
|  | 1997 | 95.2457
|  | 1998 | 95.2484
|  | 1999 | 95.2407
|  | 2000 | 95.2119
|  | 2001 | 95.2115
|  | 2002 | 95.2242
|  | 2003 | 95.228
|  | 2004 | 95.2371
|  | 2005 | 95.2369
|  | 2006 | 95.2309
|  | 2007 | 95.2369
|  | 2008 | 95.2367
|  | 2009 | 95.2229
|  | 2010 | 95.2129
|  | 2011 | 95.1943
|  | 2012 | 95.1609
|  | 2013 | 95.1526
|  | 2014 | 95.1509
|  | 2015 | 95.1717
|  | 2016 | 95.1905
|  | 2017 | 95.1495
|  | 2018 | 95.1265
|  | 2019 | 95.1158
|  | 2020 | 95.1053
|  | 2021 | 95.0826
|  | 2022 | 95.0684
|  | 2023 | 95.0598
|  | 2024 | 95.0458
|  | 2025 | 95.0473
|  | 2026 | 95.0451
|  | 2027 | 95.0498
|  | 2028 | 95.0409
|  | 2029 | 95.0281
|  | 2030 | 94.9953
|  | 2031 | 94.9785
|  | 2032 | 94.9682
|  | 2033 | 94.9249
|  | 2034 | 94.9174
|  | 2035 | 94.894
|  | 2036 | 94.8626
|  | 2037 | 94.8679
|  | 2038 | 94.8758
|  | 2039 | 94.8847
|  | 2040 | 94.8666
|  | 2041 | 94.8341
|  | 2042 | 94.8174
|  | 2043 | 94.8209
|  | 2044 | 94.7999
|  | 2045 | 94.7977
|  | 2046 | 94.7772
|  | 2047 | 94.7451
|  | 2048 | 94.7502
|  | 2049 | 94.7326
|  | 2050 | 94.7341
|  | 2051 | 94.7362
|  | 2052 | 94.7338
|  | 2053 | 94.7476
|  | 2054 | 94.735
|  | 2055 | 94.6944
|  | 2056 | 94.7101
|  | 2057 | 94.6883
|  | 2058 | 94.6874
|  | 2059 | 94.6876
|  | 2060 | 94.6925
|  | 2061 | 94.6793
|  | 2062 | 94.6633
|  | 2063 | 94.6572
|  | 2064 | 94.6611
|  | 2065 | 94.6383
|  | 2066 | 94.6368
|  | 2067 | 94.6627
|  | 2068 | 94.6997
|  | 2069 | 94.7044
|  | 2070 | 94.6687
|  | 2071 | 94.6418
|  | 2072 | 94.6454
|  | 2073 | 94.6754
|  | 2074 | 94.6724
|  | 2075 | 94.6487
|  | 2076 | 94.6497
|  | 2077 | 94.6637
|  | 2078 | 94.6599
|  | 2079 | 94.6709
|  | 2080 | 94.6757
|  | 2081 | 94.6648
|  | 2082 | 94.6613
|  | 2083 | 94.6607
|  | 2084 | 94.6635
|  | 2085 | 94.6528
|  | 2086 | 94.6458
|  | 2087 | 94.6575
|  | 2088 | 94.6612
|  | 2089 | 94.6663
|  | 2090 | 94.6448
|  | 2091 | 94.6453
|  | 2092 | 94.6467
|  | 2093 | 94.6708
|  | 2094 | 94.657
|  | 2095 | 94.6343
|  | 2096 | 94.6465
|  | 2097 | 94.6292
|  | 2098 | 94.6175
|  | 2099 | 94.5699
|  | 2100 | 94.5934
|  | 2101 | 94.571
|  | 2102 | 94.5882
|  | 2103 | 94.5535
|  | 2104 | 94.5464
|  | 2105 | 94.5498
|  | 2106 | 94.5534
|  | 2107 | 94.5463
|  | 2108 | 94.5031
|  | 2109 | 94.5106
|  | 2110 | 94.5138
|  | 2111 | 94.4737
|  | 2112 | 94.4387
|  | 2113 | 94.4405
|  | 2114 | 94.466
|  | 2115 | 94.4565
|  | 2116 | 94.4518
|  | 2117 | 94.4163
|  | 2118 | 94.3771
|  | 2119 | 94.385
|  | 2120 | 94.3573
|  | 2121 | 94.3171
|  | 2122 | 94.3141
|  | 2123 | 94.3257
|  | 2124 | 94.3304
|  | 2125 | 94.3129
|  | 2126 | 94.2539
|  | 2127 | 94.2549
|  | 2128 | 94.241
|  | 2129 | 94.2233
|  | 2130 | 94.1701
|  | 2131 | 94.1444
|  | 2132 | 94.158
|  | 2133 | 94.1088
|  | 2134 | 94.0827
|  | 2135 | 94.0515
|  | 2136 | 94.0466
|  | 2137 | 93.9979
|  | 2138 | 93.957
|  | 2139 | 93.8698
|  | 2140 | 93.8467
|  | 2141 | 93.802
|  | 2142 | 93.7741
|  | 2143 | 93.7164
|  | 2144 | 93.6387
|  | 2145 | 93.5793
|  | 2146 | 93.5562
|  | 2147 | 93.5128
|  | 2148 | 93.4068
|  | 2149 | 93.3455
|  | 2150 | 93.2967
|  | 2151 | 93.2239
|  | 2152 | 93.1675
|  | 2153 | 93.07
|  | 2154 | 93
|  | 2155 | 92.9603
|  | 2156 | 92.8938
|  | 2157 | 92.844
|  | 2158 | 92.7602
|  | 2159 | 92.688
|  | 2160 | 92.6206
|  | 2161 | 92.5506
|  | 2162 | 92.5094
|  | 2163 | 92.4233
|  | 2164 | 92.3447
|  | 2165 | 92.2815
|  | 2166 | 92.2211
|  | 2167 | 92.1544
|  | 2168 | 92.0362
|  | 2169 | 91.9897
|  | 2170 | 91.9072
|  | 2171 | 91.808
|  | 2172 | 91.6969
|  | 2173 | 91.5952
|  | 2174 | 91.497
|  | 2175 | 91.3892
|  | 2176 | 91.2537
|  | 2177 | 91.0974
|  | 2178 | 90.9525
|  | 2179 | 90.836
|  | 2180 | 90.6257
|  | 2181 | 90.4217
|  | 2182 | 90.2126
|  | 2183 | 90.0027
|  | 2184 | 89.7281
|  | 2185 | 89.3948
|  | 2186 | 89.0782
|  | 2187 | 88.6892
|  | 2188 | 88.2377
|  | 2189 | 87.7776
|  | 2190 | 87.2763
|  | 2191 | 86.7282
|  | 2192 | 86.1131
|  | 2193 | 85.4388
|  | 2194 | 84.7398
|  | 2195 | 83.9991
|  | 2196 | 83.1894
|  | 2197 | 82.3861
|  | 2198 | 81.5833
|  | 2199 | 80.7621
|  | 2200 | 79.9293
|  | 2201 | 79.1519
|  | 2202 | 78.4302
|  | 2203 | 77.7791
|  | 2204 | 77.1524
|  | 2205 | 76.5915
|  | 2206 | 76.1876
|  | 2207 | 75.7808
|  | 2208 | 75.4842
|  | 2209 | 75.2982
|  | 2210 | 75.1718
|  | 2211 | 75.1188
|  | 2212 | 75.0674
|  | 2213 | 75.1269
|  | 2214 | 75.2414
|  | 2215 | 75.3915
|  | 2216 | 75.571
|  | 2217 | 75.795
|  | 2218 | 76.0499
|  | 2219 | 76.316
|  | 2220 | 76.5667
|  | 2221 | 76.8339
|  | 2222 | 77.1231
|  | 2223 | 77.3701
|  | 2224 | 77.6169
|  | 2225 | 77.8915
|  | 2226 | 78.1349
|  | 2227 | 78.3248
|  | 2228 | 78.4992
|  | 2229 | 78.697
|  | 2230 | 78.8666
|  | 2231 | 79.0231
|  | 2232 | 79.153
|  | 2233 | 79.259
|  | 2234 | 79.3702
|  | 2235 | 79.479
|  | 2236 | 79.5599
|  | 2237 | 79.6161
|  | 2238 | 79.6978
|  | 2239 | 79.77
|  | 2240 | 79.8491
|  | 2241 | 79.9202
|  | 2242 | 79.9775
|  | 2243 | 80.0367
|  | 2244 | 80.1138
|  | 2245 | 80.2156
|  | 2246 | 80.2905
|  | 2247 | 80.3761
|  | 2248 | 80.4831
|  | 2249 | 80.6029
|  | 2250 | 80.7265
|  | 2251 | 80.8778
|  | 2252 | 81.0397
|  | 2253 | 81.1758
|  | 2254 | 81.3135
|  | 2255 | 81.4648
|  | 2256 | 81.6338
|  | 2257 | 81.8418
|  | 2258 | 82.0341
|  | 2259 | 82.2372
|  | 2260 | 82.4365
|  | 2261 | 82.6406
|  | 2262 | 82.8474
|  | 2263 | 83.0645
|  | 2264 | 83.283
|  | 2265 | 83.4812
|  | 2266 | 83.6749
|  | 2267 | 83.9028
|  | 2268 | 84.1109
|  | 2269 | 84.3279
|  | 2270 | 84.5498
|  | 2271 | 84.7697
|  | 2272 | 84.9918
|  | 2273 | 85.2109
|  | 2274 | 85.4305
|  | 2275 | 85.6433
|  | 2276 | 85.8516
|  | 2277 | 86.038
|  | 2278 | 86.2223
|  | 2279 | 86.4164
|  | 2280 | 86.6062
|  | 2281 | 86.796
|  | 2282 | 86.9767
|  | 2283 | 87.1582
|  | 2284 | 87.3341
|  | 2285 | 87.4798
|  | 2286 | 87.6486
|  | 2287 | 87.8235
|  | 2288 | 87.9854
|  | 2289 | 88.1391
|  | 2290 | 88.2862
|  | 2291 | 88.4522
|  | 2292 | 88.6255
|  | 2293 | 88.7774
|  | 2294 | 88.9138
|  | 2295 | 89.0354
|  | 2296 | 89.1429
|  | 2297 | 89.2489
|  | 2298 | 89.3821
|  | 2299 | 89.5048
|  | 2300 | 89.618
|  | 2301 | 89.7552
|  | 2302 | 89.8759
|  | 2303 | 89.9702
|  | 2304 | 90.0709
|  | 2305 | 90.192
|  | 2306 | 90.306
|  | 2307 | 90.3969
|  | 2308 | 90.483
|  | 2309 | 90.5889
|  | 2310 | 90.6908
|  | 2311 | 90.7605
|  | 2312 | 90.8392
|  | 2313 | 90.9309
|  | 2314 | 90.9904
|  | 2315 | 91.0653
|  | 2316 | 91.1626
|  | 2317 | 91.219
|  | 2318 | 91.2797
|  | 2319 | 91.3617
|  | 2320 | 91.4173
|  | 2321 | 91.4731
|  | 2322 | 91.5375
|  | 2323 | 91.5878
|  | 2324 | 91.6489
|  | 2325 | 91.6986
|  | 2326 | 91.748
|  | 2327 | 91.7973
|  | 2328 | 91.8268
|  | 2329 | 91.876
|  | 2330 | 91.9328
|  | 2331 | 91.9602
|  | 2332 | 91.9826
|  | 2333 | 92.0351
|  | 2334 | 92.0889
|  | 2335 | 92.1103
|  | 2336 | 92.1343
|  | 2337 | 92.1891
|  | 2338 | 92.2327
|  | 2339 | 92.2498
|  | 2340 | 92.2677
|  | 2341 | 92.2946
|  | 2342 | 92.3055
|  | 2343 | 92.3136
|  | 2344 | 92.3388
|  | 2345 | 92.3659
|  | 2346 | 92.408
|  | 2347 | 92.4302
|  | 2348 | 92.4457
|  | 2349 | 92.4702
|  | 2350 | 92.4992
|  | 2351 | 92.519
|  | 2352 | 92.5418
|  | 2353 | 92.5626
|  | 2354 | 92.5648
|  | 2355 | 92.5466
|  | 2356 | 92.5396
|  | 2357 | 92.563
|  | 2358 | 92.5669
|  | 2359 | 92.5833
|  | 2360 | 92.6171
|  | 2361 | 92.6298
|  | 2362 | 92.6346
|  | 2363 | 92.6347
|  | 2364 | 92.6337
|  | 2365 | 92.6344
|  | 2366 | 92.6391
|  | 2367 | 92.6462
|  | 2368 | 92.644
|  | 2369 | 92.6443
|  | 2370 | 92.6428
|  | 2371 | 92.658
|  | 2372 | 92.686
|  | 2373 | 92.6961
|  | 2374 | 92.6743
|  | 2375 | 92.6569
|  | 2376 | 92.6409
|  | 2377 | 92.6337
|  | 2378 | 92.632
|  | 2379 | 92.6409
|  | 2380 | 92.6421
|  | 2381 | 92.6309
|  | 2382 | 92.6125
|  | 2383 | 92.5962
|  | 2384 | 92.5842
|  | 2385 | 92.5773
|  | 2386 | 92.5757
|  | 2387 | 92.5439
|  | 2388 | 92.5325
|  | 2389 | 92.5199
|  | 2390 | 92.503
|  | 2391 | 92.4917
|  | 2392 | 92.4592
|  | 2393 | 92.4177
|  | 2394 | 92.3978
|  | 2395 | 92.3655
|  | 2396 | 92.342
|  | 2397 | 92.3201
|  | 2398 | 92.2796
|  | 2399 | 92.2296
|  | 2400 | 92.1886
|  | 2401 | 92.147
|  | 2402 | 92.0914
|  | 2403 | 92.0634
|  | 2404 | 92.0583
|  | 2405 | 92.01
|  | 2406 | 91.9762
|  | 2407 | 91.9322
|  | 2408 | 91.8719
|  | 2409 | 91.8158
|  | 2410 | 91.7842
|  | 2411 | 91.7454
|  | 2412 | 91.6946
|  | 2413 | 91.6481
|  | 2414 | 91.602
|  | 2415 | 91.542
|  | 2416 | 91.4859
|  | 2417 | 91.4558
|  | 2418 | 91.3963
|  | 2419 | 91.329
|  | 2420 | 91.2739
|  | 2421 | 91.2249
|  | 2422 | 91.1624
|  | 2423 | 91.0984
|  | 2424 | 91.0633
|  | 2425 | 90.9722
|  | 2426 | 90.9115
|  | 2427 | 90.8599
|  | 2428 | 90.8013
|  | 2429 | 90.7631
|  | 2430 | 90.7023
|  | 2431 | 90.6313
|  | 2432 | 90.5589
|  | 2433 | 90.4807
|  | 2434 | 90.44
|  | 2435 | 90.3834
|  | 2436 | 90.3217
|  | 2437 | 90.2511
|  | 2438 | 90.1835
|  | 2439 | 90.1524
|  | 2440 | 90.1054
|  | 2441 | 90.059
|  | 2442 | 89.9723
|  | 2443 | 89.9029
|  | 2444 | 89.8448
|  | 2445 | 89.7706
|  | 2446 | 89.6938
|  | 2447 | 89.6628
|  | 2448 | 89.6103
|  | 2449 | 89.5596
|  | 2450 | 89.4986
|  | 2451 | 89.4901
|  | 2452 | 89.4267
|  | 2453 | 89.3946
|  | 2454 | 89.3658
|  | 2455 | 89.3214
|  | 2456 | 89.2422
|  | 2457 | 89.1998
|  | 2458 | 89.1565
|  | 2459 | 89.1028
|  | 2460 | 89.0508
|  | 2461 | 88.9724
|  | 2462 | 88.9067
|  | 2463 | 88.8468
|  | 2464 | 88.7703
|  | 2465 | 88.7188
|  | 2466 | 88.6656
|  | 2467 | 88.5865
|  | 2468 | 88.5323
|  | 2469 | 88.4135
|  | 2470 | 88.3545
|  | 2471 | 88.2974
|  | 2472 | 88.2352
|  | 2473 | 88.1809
|  | 2474 | 88.1166
|  | 2475 | 88.0365
|  | 2476 | 87.9574
|  | 2477 | 87.8481
|  | 2478 | 87.7753
|  | 2479 | 87.7104
|  | 2480 | 87.6214
|  | 2481 | 87.5339
|  | 2482 | 87.4553
|  | 2483 | 87.3437
|  | 2484 | 87.257
|  | 2485 | 87.1851
|  | 2486 | 87.0802
|  | 2487 | 86.9997
|  | 2488 | 86.9048
|  | 2489 | 86.8052
|  | 2490 | 86.7153
|  | 2491 | 86.6052
|  | 2492 | 86.4665
|  | 2493 | 86.3754
|  | 2494 | 86.2868
|  | 2495 | 86.1967
|  | 2496 | 86.0666
|  | 2497 | 85.973
|  | 2498 | 85.8732
|  | 2499 | 85.7505
|  | 2500 | 85.6222