## Transmission
TL600-A Transmission
|  | Wavelength (nm) | % Transmission
|  | 350 | 76.9045
|  | 351 | 77.6925
|  | 352 | 78.5044
|  | 353 | 79.2622
Product Raw Data |  | 354 | 79.7579
Tube Lens for Laser Scanning and Widefield Imaging, f = 600 mm |  | 355 | 80.532
|  | 356 | 80.9981
Item # | TL600-A | 357 | 81.8262
DISCLAIMER: The data presented here are typical. Slight variations in performance data will occur from lot to lot. Please contact Technical Support with any questions regarding the use or reliability of this data. |  | 358 | 82.5921
|  | 359 | 83.2504
|  | 360 | 83.8081
|  | 361 | 84.4449
|  | 362 | 84.8787
|  | 363 | 85.5233
This data may be used in publications. However, please cite Thorlabs as the source. |  | 364 | 86.1679
|  | 365 | 86.6067
|  | 366 | 87.1368
Additional Information: |  | 367 | 87.7004
|  | 368 | 87.926
|  | 369 | 88.3594
|  | 370 | 88.7447
|  | 371 | 89.2916
|  | 372 | 89.5772
|  | 373 | 89.8047
|  | 374 | 90.0685
|  | 375 | 90.3402
|  | 376 | 90.4899
|  | 377 | 90.9022
|  | 378 | 90.8519
|  | 379 | 91.0919
|  | 380 | 91.2179
|  | 381 | 91.4612
|  | 382 | 91.6739
|  | 383 | 91.8372
|  | 384 | 92.0113
|  | 385 | 92.2207
|  | 386 | 92.459
|  | 387 | 92.4
|  | 388 | 92.5476
|  | 389 | 92.6864
|  | 390 | 92.7471
|  | 391 | 92.7958
|  | 392 | 92.8172
|  | 393 | 92.9469
|  | 394 | 92.9723
|  | 395 | 93.0013
|  | 396 | 93.0594
|  | 397 | 93.0949
|  | 398 | 93.1704
|  | 399 | 93.2112
|  | 400 | 93.1598
|  | 401 | 93.1547
|  | 402 | 93.2426
|  | 403 | 93.1593
|  | 404 | 93.2622
|  | 405 | 93.1806
|  | 406 | 93.2
|  | 407 | 93.2078
|  | 408 | 93.2612
|  | 409 | 93.259
|  | 410 | 93.2224
|  | 411 | 93.2131
|  | 412 | 93.2417
|  | 413 | 93.2249
|  | 414 | 93.3068
|  | 415 | 93.3115
|  | 416 | 93.3065
|  | 417 | 93.2653
|  | 418 | 93.298
|  | 419 | 93.3405
|  | 420 | 93.368
|  | 421 | 93.3845
|  | 422 | 93.4004
|  | 423 | 93.4371
|  | 424 | 93.4672
|  | 425 | 93.5203
|  | 426 | 93.5754
|  | 427 | 93.5686
|  | 428 | 93.6284
|  | 429 | 93.6247
|  | 430 | 93.707
|  | 431 | 93.7218
|  | 432 | 93.7631
|  | 433 | 93.7942
|  | 434 | 93.8688
|  | 435 | 93.9163
|  | 436 | 93.9783
|  | 437 | 93.9979
|  | 438 | 94.0811
|  | 439 | 94.1725
|  | 440 | 94.2108
|  | 441 | 94.262
|  | 442 | 94.3682
|  | 443 | 94.4211
|  | 444 | 94.4994
|  | 445 | 94.5527
|  | 446 | 94.6657
|  | 447 | 94.7243
|  | 448 | 94.8092
|  | 449 | 94.8808
|  | 450 | 94.967
|  | 451 | 95.0587
|  | 452 | 95.1304
|  | 453 | 95.2246
|  | 454 | 95.2932
|  | 455 | 95.379
|  | 456 | 95.4902
|  | 457 | 95.5854
|  | 458 | 95.6364
|  | 459 | 95.7175
|  | 460 | 95.8156
|  | 461 | 95.8839
|  | 462 | 95.9636
|  | 463 | 96.0577
|  | 464 | 96.0983
|  | 465 | 96.2016
|  | 466 | 96.261
|  | 467 | 96.3288
|  | 468 | 96.3984
|  | 469 | 96.4991
|  | 470 | 96.5409
|  | 471 | 96.6195
|  | 472 | 96.6926
|  | 473 | 96.7232
|  | 474 | 96.8158
|  | 475 | 96.8617
|  | 476 | 96.9104
|  | 477 | 96.9667
|  | 478 | 97.0071
|  | 479 | 97.0555
|  | 480 | 97.092
|  | 481 | 97.1373
|  | 482 | 97.1759
|  | 483 | 97.2248
|  | 484 | 97.2364
|  | 485 | 97.2595
|  | 486 | 97.2858
|  | 487 | 97.3275
|  | 488 | 97.3256
|  | 489 | 97.3748
|  | 490 | 97.359
|  | 491 | 97.3714
|  | 492 | 97.3636
|  | 493 | 97.3945
|  | 494 | 97.3791
|  | 495 | 97.3726
|  | 496 | 97.368
|  | 497 | 97.3609
|  | 498 | 97.35
|  | 499 | 97.3297
|  | 500 | 97.3208
|  | 501 | 97.2747
|  | 502 | 97.2666
|  | 503 | 97.2377
|  | 504 | 97.1844
|  | 505 | 97.1512
|  | 506 | 97.126
|  | 507 | 97.0954
|  | 508 | 97.039
|  | 509 | 96.9723
|  | 510 | 96.9212
|  | 511 | 96.8646
|  | 512 | 96.8433
|  | 513 | 96.759
|  | 514 | 96.7123
|  | 515 | 96.6497
|  | 516 | 96.6043
|  | 517 | 96.5171
|  | 518 | 96.4656
|  | 519 | 96.4031
|  | 520 | 96.3294
|  | 521 | 96.2424
|  | 522 | 96.1796
|  | 523 | 96.1019
|  | 524 | 96.031
|  | 525 | 95.9449
|  | 526 | 95.8811
|  | 527 | 95.7935
|  | 528 | 95.7052
|  | 529 | 95.6412
|  | 530 | 95.5551
|  | 531 | 95.4527
|  | 532 | 95.3962
|  | 533 | 95.3143
|  | 534 | 95.2362
|  | 535 | 95.136
|  | 536 | 95.0574
|  | 537 | 94.9875
|  | 538 | 94.8827
|  | 539 | 94.803
|  | 540 | 94.7376
|  | 541 | 94.634
|  | 542 | 94.5554
|  | 543 | 94.4829
|  | 544 | 94.3951
|  | 545 | 94.3229
|  | 546 | 94.2278
|  | 547 | 94.1619
|  | 548 | 94.0742
|  | 549 | 94.0182
|  | 550 | 93.9349
|  | 551 | 93.8661
|  | 552 | 93.7818
|  | 553 | 93.69
|  | 554 | 93.6204
|  | 555 | 93.5617
|  | 556 | 93.4965
|  | 557 | 93.439
|  | 558 | 93.3549
|  | 559 | 93.3037
|  | 560 | 93.2382
|  | 561 | 93.1794
|  | 562 | 93.1124
|  | 563 | 93.0495
|  | 564 | 92.9958
|  | 565 | 92.9244
|  | 566 | 92.8937
|  | 567 | 92.8216
|  | 568 | 92.777
|  | 569 | 92.7211
|  | 570 | 92.6747
|  | 571 | 92.634
|  | 572 | 92.5963
|  | 573 | 92.5617
|  | 574 | 92.516
|  | 575 | 92.4662
|  | 576 | 92.4428
|  | 577 | 92.4024
|  | 578 | 92.3955
|  | 579 | 92.3389
|  | 580 | 92.3178
|  | 581 | 92.3115
|  | 582 | 92.2716
|  | 583 | 92.243
|  | 584 | 92.2251
|  | 585 | 92.201
|  | 586 | 92.1769
|  | 587 | 92.1759
|  | 588 | 92.1683
|  | 589 | 92.1561
|  | 590 | 92.1506
|  | 591 | 92.1477
|  | 592 | 92.1364
|  | 593 | 92.1279
|  | 594 | 92.1283
|  | 595 | 92.1335
|  | 596 | 92.1251
|  | 597 | 92.1103
|  | 598 | 92.1362
|  | 599 | 92.1378
|  | 600 | 92.1362
|  | 601 | 92.1367
|  | 602 | 92.1565
|  | 603 | 92.1636
|  | 604 | 92.1681
|  | 605 | 92.1735
|  | 606 | 92.1859
|  | 607 | 92.1998
|  | 608 | 92.2096
|  | 609 | 92.2329
|  | 610 | 92.2364
|  | 611 | 92.2498
|  | 612 | 92.2666
|  | 613 | 92.2856
|  | 614 | 92.2992
|  | 615 | 92.3012
|  | 616 | 92.3324
|  | 617 | 92.351
|  | 618 | 92.3671
|  | 619 | 92.3776
|  | 620 | 92.4072
|  | 621 | 92.4196
|  | 622 | 92.439
|  | 623 | 92.451
|  | 624 | 92.4839
|  | 625 | 92.5057
|  | 626 | 92.5271
|  | 627 | 92.5441
|  | 628 | 92.554
|  | 629 | 92.5721
|  | 630 | 92.5915
|  | 631 | 92.6073
|  | 632 | 92.6299
|  | 633 | 92.6288
|  | 634 | 92.6401
|  | 635 | 92.6638
|  | 636 | 92.6554
|  | 637 | 92.6702
|  | 638 | 92.6748
|  | 639 | 92.6841
|  | 640 | 92.6759
|  | 641 | 92.6977
|  | 642 | 92.6852
|  | 643 | 92.6885
|  | 644 | 92.6684
|  | 645 | 92.6723
|  | 646 | 92.6605
|  | 647 | 92.6335
|  | 648 | 92.6396
|  | 649 | 92.6136
|  | 650 | 92.5946
|  | 651 | 92.5872
|  | 652 | 92.5529
|  | 653 | 92.5312
|  | 654 | 92.4774
|  | 655 | 92.4397
|  | 656 | 92.4139
|  | 657 | 92.3681
|  | 658 | 92.3122
|  | 659 | 92.2732
|  | 660 | 92.222
|  | 661 | 92.1526
|  | 662 | 92.0864
|  | 663 | 92.0433
|  | 664 | 91.9633
|  | 665 | 91.8816
|  | 666 | 91.8082
|  | 667 | 91.7241
|  | 668 | 91.6328
|  | 669 | 91.5529
|  | 670 | 91.442
|  | 671 | 91.3527
|  | 672 | 91.241
|  | 673 | 91.122
|  | 674 | 91.024
|  | 675 | 90.895
|  | 676 | 90.76
|  | 677 | 90.6323
|  | 678 | 90.5018
|  | 679 | 90.3397
|  | 680 | 90.1842
|  | 681 | 90.0428
|  | 682 | 89.8822
|  | 683 | 89.7077
|  | 684 | 89.5432
|  | 685 | 89.3747
|  | 686 | 89.1958
|  | 687 | 89.0099
|  | 688 | 88.8217
|  | 689 | 88.6388
|  | 690 | 88.4305
|  | 691 | 88.2181
|  | 692 | 88.0125
|  | 693 | 87.8007
|  | 694 | 87.5541
|  | 695 | 87.3444
|  | 696 | 87.1142
|  | 697 | 86.8538
|  | 698 | 86.6069
|  | 699 | 86.3689
|  | 700 | 86.1098
|  | 701 | 85.8388
|  | 702 | 85.5705
|  | 703 | 85.3014
|  | 704 | 85.0267
|  | 705 | 84.7449
|  | 706 | 84.4469
|  | 707 | 84.1528
|  | 708 | 83.8466
|  | 709 | 83.5433
|  | 710 | 83.2341
|  | 711 | 82.9293
|  | 712 | 82.6025
|  | 713 | 82.2675
|  | 714 | 81.9479
|  | 715 | 81.6142
|  | 716 | 81.2857
|  | 717 | 80.9456
|  | 718 | 80.574
|  | 719 | 80.2236
|  | 720 | 79.9258
|  | 721 | 79.5736
|  | 722 | 79.2114
|  | 723 | 78.8397
|  | 724 | 78.4699
|  | 725 | 78.0674
|  | 726 | 77.6696
|  | 727 | 77.3022
|  | 728 | 76.9176
|  | 729 | 76.5081
|  | 730 | 76.108
|  | 731 | 75.7116
|  | 732 | 75.2924
|  | 733 | 74.8844
|  | 734 | 74.4847
|  | 735 | 74.0575
|  | 736 | 73.6392
|  | 737 | 73.2211
|  | 738 | 72.7854
|  | 739 | 72.3688
|  | 740 | 71.9536
|  | 741 | 71.5222
|  | 742 | 71.0837
|  | 743 | 70.6582
|  | 744 | 70.2166
|  | 745 | 69.777
|  | 746 | 69.3352
|  | 747 | 68.8981
|  | 748 | 68.4421
|  | 749 | 68.0278
|  | 750 | 67.5663
|  | 751 | 67.1133
|  | 752 | 66.6739
|  | 753 | 66.2284
|  | 754 | 65.7817
|  | 755 | 65.3195
|  | 756 | 64.8934
|  | 757 | 64.4293
|  | 758 | 63.9755
|  | 759 | 63.5438
|  | 760 | 63.0807
|  | 761 | 62.6237
|  | 762 | 62.176
|  | 763 | 61.7192
|  | 764 | 61.2561
|  | 765 | 60.82
|  | 766 | 60.3543
|  | 767 | 59.9055
|  | 768 | 59.47
|  | 769 | 59.0017
|  | 770 | 58.5459
|  | 771 | 58.1009
|  | 772 | 57.6623
|  | 773 | 57.2115
|  | 774 | 56.7634
|  | 775 | 56.3337
|  | 776 | 55.8812
|  | 777 | 55.4261
|  | 778 | 55.0039
|  | 779 | 54.5597
|  | 780 | 54.1136
|  | 781 | 53.6802
|  | 782 | 53.2412
|  | 783 | 52.8047
|  | 784 | 52.3825
|  | 785 | 51.9627
|  | 786 | 51.5244
|  | 787 | 51.0988
|  | 788 | 50.6697
|  | 789 | 50.2501
|  | 790 | 49.8262
|  | 791 | 49.4184
|  | 792 | 48.9975
|  | 793 | 48.5823
|  | 794 | 48.1788
|  | 795 | 47.7562
|  | 796 | 47.3429
|  | 797 | 46.9507
|  | 798 | 46.5496
|  | 799 | 46.1539
|  | 800 | 45.7479
|  | 801 | 45.3553
|  | 802 | 44.9544
|  | 803 | 44.5774
|  | 804 | 44.185
|  | 805 | 43.7926
|  | 806 | 43.434
|  | 807 | 43.0403
|  | 808 | 42.6644
|  | 809 | 42.299
|  | 810 | 41.9327
|  | 811 | 41.5642
|  | 812 | 41.202
|  | 813 | 40.846
|  | 814 | 40.4793
|  | 815 | 40.124
|  | 816 | 39.7881
|  | 817 | 39.4321
|  | 818 | 39.0817
|  | 819 | 38.7407
|  | 820 | 38.401
|  | 821 | 38.0567
|  | 822 | 37.7359
|  | 823 | 37.4035
|  | 824 | 37.0697
|  | 825 | 36.7493
|  | 826 | 36.43
|  | 827 | 36.0953
|  | 828 | 35.7939
|  | 829 | 35.4804
|  | 830 | 35.171
|  | 831 | 34.8613
|  | 832 | 34.5609
|  | 833 | 34.2526
|  | 834 | 33.9519
|  | 835 | 33.668
|  | 836 | 33.3686
|  | 837 | 33.0838
|  | 838 | 32.7928
|  | 839 | 32.5109
|  | 840 | 32.226
|  | 841 | 31.9513
|  | 842 | 31.6856
|  | 843 | 31.4082
|  | 844 | 31.1479
|  | 845 | 30.8748
|  | 846 | 30.6056
|  | 847 | 30.3554
|  | 848 | 30.0994
|  | 849 | 29.8402
|  | 850 | 29.5864
|  | 851 | 29.3414
|  | 852 | 29.0877
|  | 853 | 28.8446
|  | 854 | 28.6054
|  | 855 | 28.3627
|  | 856 | 28.1249
|  | 857 | 27.8985
|  | 858 | 27.6647
|  | 859 | 27.4281
|  | 860 | 27.2123
|  | 861 | 26.9873
|  | 862 | 26.7635
|  | 863 | 26.5477
|  | 864 | 26.3319
|  | 865 | 26.1145
|  | 866 | 25.9107
|  | 867 | 25.7005
|  | 868 | 25.493
|  | 869 | 25.2948
|  | 870 | 25.0944
|  | 871 | 24.8893
|  | 872 | 24.6936
|  | 873 | 24.5072
|  | 874 | 24.3117
|  | 875 | 24.1226
|  | 876 | 23.9361
|  | 877 | 23.7495
|  | 878 | 23.5651
|  | 879 | 23.3915
|  | 880 | 23.21
|  | 881 | 23.0304
|  | 882 | 22.8644
|  | 883 | 22.6893
|  | 884 | 22.5154
|  | 885 | 22.3542
|  | 886 | 22.1876
|  | 887 | 22.0239
|  | 888 | 21.8648
|  | 889 | 21.7069
|  | 890 | 21.5445
|  | 891 | 21.3931
|  | 892 | 21.2393
|  | 893 | 21.0872
|  | 894 | 20.9404
|  | 895 | 20.7931
|  | 896 | 20.6476
|  | 897 | 20.5042
|  | 898 | 20.3648
|  | 899 | 20.2242
|  | 900 | 20.084
|  | 901 | 19.9523
|  | 902 | 19.8145
|  | 903 | 19.6803
|  | 904 | 19.5523
|  | 905 | 19.4231
|  | 906 | 19.2948
|  | 907 | 19.171
|  | 908 | 19.0467
|  | 909 | 18.9238
|  | 910 | 18.8021
|  | 911 | 18.6853
|  | 912 | 18.5665
|  | 913 | 18.4509
|  | 914 | 18.34
|  | 915 | 18.2234
|  | 916 | 18.112
|  | 917 | 18.0029
|  | 918 | 17.8956
|  | 919 | 17.7863
|  | 920 | 17.6837
|  | 921 | 17.5789
|  | 922 | 17.4735
|  | 923 | 17.376
|  | 924 | 17.2754
|  | 925 | 17.1747
|  | 926 | 17.0807
|  | 927 | 16.984
|  | 928 | 16.8883
|  | 929 | 16.796
|  | 930 | 16.706
|  | 931 | 16.6152
|  | 932 | 16.5277
|  | 933 | 16.4401
|  | 934 | 16.3508
|  | 935 | 16.2652
|  | 936 | 16.1827
|  | 937 | 16.0997
|  | 938 | 16.0136
|  | 939 | 15.9366
|  | 940 | 15.855
|  | 941 | 15.7761
|  | 942 | 15.7017
|  | 943 | 15.6247
|  | 944 | 15.549
|  | 945 | 15.4763
|  | 946 | 15.4029
|  | 947 | 15.3285
|  | 948 | 15.26
|  | 949 | 15.1903
|  | 950 | 15.1209
|  | 951 | 15.053
|  | 952 | 14.9846
|  | 953 | 14.9177
|  | 954 | 14.8533
|  | 955 | 14.7899
|  | 956 | 14.7257
|  | 957 | 14.6649
|  | 958 | 14.6068
|  | 959 | 14.5455
|  | 960 | 14.4841
|  | 961 | 14.4296
|  | 962 | 14.3731
|  | 963 | 14.3161
|  | 964 | 14.2628
|  | 965 | 14.2101
|  | 966 | 14.1563
|  | 967 | 14.1055
|  | 968 | 14.0549
|  | 969 | 14.0043
|  | 970 | 13.9558
|  | 971 | 13.9078
|  | 972 | 13.8596
|  | 973 | 13.814
|  | 974 | 13.7698
|  | 975 | 13.7235
|  | 976 | 13.6801
|  | 977 | 13.6373
|  | 978 | 13.5941
|  | 979 | 13.5503
|  | 980 | 13.5116
|  | 981 | 13.4707
|  | 982 | 13.4312
|  | 983 | 13.3937
|  | 984 | 13.3552
|  | 985 | 13.3163
|  | 986 | 13.2816
|  | 987 | 13.2471
|  | 988 | 13.2119
|  | 989 | 13.177
|  | 990 | 13.1446
|  | 991 | 13.1116
|  | 992 | 13.0803
|  | 993 | 13.0503
|  | 994 | 13.0198
|  | 995 | 12.9891
|  | 996 | 12.9594
|  | 997 | 12.9308
|  | 998 | 12.9034
|  | 999 | 12.8776
|  | 1000 | 12.8497
|  | 1001 | 12.8251
|  | 1002 | 12.8003
|  | 1003 | 12.7758
|  | 1004 | 12.7529
|  | 1005 | 12.7305
|  | 1006 | 12.7076
|  | 1007 | 12.6854
|  | 1008 | 12.6648
|  | 1009 | 12.6449
|  | 1010 | 12.6245
|  | 1011 | 12.606
|  | 1012 | 12.5875
|  | 1013 | 12.5692
|  | 1014 | 12.551
|  | 1015 | 12.5349
|  | 1016 | 12.5189
|  | 1017 | 12.5025
|  | 1018 | 12.4874
|  | 1019 | 12.4729
|  | 1020 | 12.46
|  | 1021 | 12.446
|  | 1022 | 12.4328
|  | 1023 | 12.4208
|  | 1024 | 12.4092
|  | 1025 | 12.3976
|  | 1026 | 12.3869
|  | 1027 | 12.377
|  | 1028 | 12.3669
|  | 1029 | 12.3579
|  | 1030 | 12.3504
|  | 1031 | 12.3436
|  | 1032 | 12.3358
|  | 1033 | 12.3303
|  | 1034 | 12.3242
|  | 1035 | 12.3201
|  | 1036 | 12.3154
|  | 1037 | 12.3127
|  | 1038 | 12.3085
|  | 1039 | 12.3048
|  | 1040 | 12.3036
|  | 1041 | 12.3027
|  | 1042 | 12.3005
|  | 1043 | 12.2983
|  | 1044 | 12.299
|  | 1045 | 12.3007
|  | 1046 | 12.3018
|  | 1047 | 12.3026
|  | 1048 | 12.3053
|  | 1049 | 12.3079
|  | 1050 | 12.3103
|  | 1051 | 12.3146
|  | 1052 | 12.3186
|  | 1053 | 12.3231
|  | 1054 | 12.3284
|  | 1055 | 12.336
|  | 1056 | 12.344
|  | 1057 | 12.3508
|  | 1058 | 12.3566
|  | 1059 | 12.3659
|  | 1060 | 12.3742
|  | 1061 | 12.3818
|  | 1062 | 12.3888
|  | 1063 | 12.3973
|  | 1064 | 12.4066
|  | 1065 | 12.4144
|  | 1066 | 12.4239
|  | 1067 | 12.4363
|  | 1068 | 12.4444
|  | 1069 | 12.4567
|  | 1070 | 12.4685
|  | 1071 | 12.4791
|  | 1072 | 12.4895
|  | 1073 | 12.5025
|  | 1074 | 12.5169
|  | 1075 | 12.5293
|  | 1076 | 12.5416
|  | 1077 | 12.5577
|  | 1078 | 12.5735
|  | 1079 | 12.5867
|  | 1080 | 12.6027
|  | 1081 | 12.6197
|  | 1082 | 12.6346
|  | 1083 | 12.6518
|  | 1084 | 12.6666
|  | 1085 | 12.6851
|  | 1086 | 12.7008
|  | 1087 | 12.7187
|  | 1088 | 12.7388
|  | 1089 | 12.7577
|  | 1090 | 12.7757
|  | 1091 | 12.795
|  | 1092 | 12.8177
|  | 1093 | 12.8391
|  | 1094 | 12.8599
|  | 1095 | 12.8809
|  | 1096 | 12.9051
|  | 1097 | 12.9241
|  | 1098 | 12.9485
|  | 1099 | 12.9711
|  | 1100 | 12.9953
|  | 1101 | 13.0179
|  | 1102 | 13.0424
|  | 1103 | 13.0665
|  | 1104 | 13.0898
|  | 1105 | 13.1172
|  | 1106 | 13.1409
|  | 1107 | 13.1719
|  | 1108 | 13.1936
|  | 1109 | 13.2204
|  | 1110 | 13.2492
|  | 1111 | 13.2773
|  | 1112 | 13.3032
|  | 1113 | 13.3313
|  | 1114 | 13.3608
|  | 1115 | 13.3857
|  | 1116 | 13.4163
|  | 1117 | 13.4472
|  | 1118 | 13.4778
|  | 1119 | 13.5037
|  | 1120 | 13.543
|  | 1121 | 13.5684
|  | 1122 | 13.6054
|  | 1123 | 13.6331
|  | 1124 | 13.6681
|  | 1125 | 13.6984
|  | 1126 | 13.7263
|  | 1127 | 13.7604
|  | 1128 | 13.7928
|  | 1129 | 13.8269
|  | 1130 | 13.8651
|  | 1131 | 13.9027
|  | 1132 | 13.9302
|  | 1133 | 13.9663
|  | 1134 | 14.0057
|  | 1135 | 14.0436
|  | 1136 | 14.0874
|  | 1137 | 14.1144
|  | 1138 | 14.1528
|  | 1139 | 14.1999
|  | 1140 | 14.2274
|  | 1141 | 14.2602
|  | 1142 | 14.314
|  | 1143 | 14.3447
|  | 1144 | 14.3847
|  | 1145 | 14.4241
|  | 1146 | 14.4666
|  | 1147 | 14.5068
|  | 1148 | 14.5484
|  | 1149 | 14.5915
|  | 1150 | 14.6339
|  | 1151 | 14.6744
|  | 1152 | 14.7176
|  | 1153 | 14.7633
|  | 1154 | 14.8047
|  | 1155 | 14.8497
|  | 1156 | 14.8951
|  | 1157 | 14.9361
|  | 1158 | 14.9917
|  | 1159 | 15.0318
|  | 1160 | 15.0853
|  | 1161 | 15.1241
|  | 1162 | 15.1695
|  | 1163 | 15.217
|  | 1164 | 15.2659
|  | 1165 | 15.3186
|  | 1166 | 15.3707
|  | 1167 | 15.4142
|  | 1168 | 15.449
|  | 1169 | 15.5165
|  | 1170 | 15.5655
|  | 1171 | 15.6176
|  | 1172 | 15.6695
|  | 1173 | 15.7199
|  | 1174 | 15.7673
|  | 1175 | 15.8263
|  | 1176 | 15.8793
|  | 1177 | 15.9304
|  | 1178 | 15.9782
|  | 1179 | 16.0454
|  | 1180 | 16.0975
|  | 1181 | 16.1526
|  | 1182 | 16.2054
|  | 1183 | 16.2608
|  | 1184 | 16.3121
|  | 1185 | 16.3772
|  | 1186 | 16.4308
|  | 1187 | 16.4905
|  | 1188 | 16.5489
|  | 1189 | 16.6042
|  | 1190 | 16.6689
|  | 1191 | 16.7247
|  | 1192 | 16.7852
|  | 1193 | 16.8437
|  | 1194 | 16.9088
|  | 1195 | 16.9685
|  | 1196 | 17.0294
|  | 1197 | 17.092
|  | 1198 | 17.1501
|  | 1199 | 17.2145
|  | 1200 | 17.2897
|  | 1201 | 17.3628
|  | 1202 | 17.4257
|  | 1203 | 17.4911
|  | 1204 | 17.5815
|  | 1205 | 17.6208
|  | 1206 | 17.6705
|  | 1207 | 17.754
|  | 1208 | 17.8209
|  | 1209 | 17.8855
|  | 1210 | 17.9549
|  | 1211 | 18.0238
|  | 1212 | 18.0928
|  | 1213 | 18.1628
|  | 1214 | 18.2142
|  | 1215 | 18.2955
|  | 1216 | 18.3669
|  | 1217 | 18.4392
|  | 1218 | 18.5451
|  | 1219 | 18.5811
|  | 1220 | 18.6522
|  | 1221 | 18.7257
|  | 1222 | 18.7984
|  | 1223 | 18.8715
|  | 1224 | 18.9461
|  | 1225 | 19.0221
|  | 1226 | 19.0958
|  | 1227 | 19.1515
|  | 1228 | 19.2543
|  | 1229 | 19.3232
|  | 1230 | 19.3985
|  | 1231 | 19.478
|  | 1232 | 19.5583
|  | 1233 | 19.6303
|  | 1234 | 19.7105
|  | 1235 | 19.7887
|  | 1236 | 19.8662
|  | 1237 | 19.9468
|  | 1238 | 20.0296
|  | 1239 | 20.1068
|  | 1240 | 20.1859
|  | 1241 | 20.2703
|  | 1242 | 20.3514
|  | 1243 | 20.4321
|  | 1244 | 20.5307
|  | 1245 | 20.5971
|  | 1246 | 20.6827
|  | 1247 | 20.7693
|  | 1248 | 20.8506
|  | 1249 | 20.9358
|  | 1250 | 21.0209
|  | 1251 | 21.1091
|  | 1252 | 21.1935
|  | 1253 | 21.281
|  | 1254 | 21.3672
|  | 1255 | 21.4497
|  | 1256 | 21.5403
|  | 1257 | 21.6332
|  | 1258 | 21.7313
|  | 1259 | 21.808
|  | 1260 | 21.898
|  | 1261 | 21.9759
|  | 1262 | 22.0793
|  | 1263 | 22.1738
|  | 1264 | 22.2657
|  | 1265 | 22.355
|  | 1266 | 22.4516
|  | 1267 | 22.5398
|  | 1268 | 22.649
|  | 1269 | 22.7318
|  | 1270 | 22.8187
|  | 1271 | 22.9165
|  | 1272 | 22.976
|  | 1273 | 23.1123
|  | 1274 | 23.2079
|  | 1275 | 23.337
|  | 1276 | 23.3985
|  | 1277 | 23.4928
|  | 1278 | 23.5943
|  | 1279 | 23.6896
|  | 1280 | 23.7895
|  | 1281 | 23.8901
|  | 1282 | 23.9916
|  | 1283 | 24.0865
|  | 1284 | 24.1856
|  | 1285 | 24.2891
|  | 1286 | 24.3896
|  | 1287 | 24.4874
|  | 1288 | 24.5936
|  | 1289 | 24.6945
|  | 1290 | 24.7961
|  | 1291 | 24.9033
|  | 1292 | 25.0059
|  | 1293 | 25.1064
|  | 1294 | 25.2121
|  | 1295 | 25.316
|  | 1296 | 25.4191
|  | 1297 | 25.5256
|  | 1298 | 25.6329
|  | 1299 | 25.7363
|  | 1300 | 25.847
|  | 1301 | 25.9516
|  | 1302 | 26.0612
|  | 1303 | 26.1691
|  | 1304 | 26.28
|  | 1305 | 26.3863
|  | 1306 | 26.4955
|  | 1307 | 26.6083
|  | 1308 | 26.7169
|  | 1309 | 26.8294
|  | 1310 | 26.9445
|  | 1311 | 27.0545
|  | 1312 | 27.1639
|  | 1313 | 27.2101
|  | 1314 | 27.4
|  | 1315 | 27.5064
|  | 1316 | 27.6222
|  | 1317 | 27.7371
|  | 1318 | 27.8521
|  | 1319 | 27.9634
|  | 1320 | 28.0796
|  | 1321 | 28.1967
|  | 1322 | 28.3122
|  | 1323 | 28.4305
|  | 1324 | 28.5417
|  | 1325 | 28.6625
|  | 1326 | 28.7764
|  | 1327 | 28.8956
|  | 1328 | 29.0176
|  | 1329 | 29.1378
|  | 1330 | 29.2534
|  | 1331 | 29.375
|  | 1332 | 29.4971
|  | 1333 | 29.6162
|  | 1334 | 29.7382
|  | 1335 | 29.859
|  | 1336 | 29.9801
|  | 1337 | 30.1012
|  | 1338 | 30.2251
|  | 1339 | 30.3496
|  | 1340 | 30.4617
|  | 1341 | 30.5993
|  | 1342 | 30.7207
|  | 1343 | 30.8428
|  | 1344 | 30.9715
|  | 1345 | 31.0889
|  | 1346 | 31.2129
|  | 1347 | 31.3376
|  | 1348 | 31.4649
|  | 1349 | 31.5839
|  | 1350 | 31.7059
|  | 1351 | 31.837
|  | 1352 | 31.9606
|  | 1353 | 32.0859
|  | 1354 | 32.2143
|  | 1355 | 32.3398
|  | 1356 | 32.4672
|  | 1357 | 32.5988
|  | 1358 | 32.7418
|  | 1359 | 32.8605
|  | 1360 | 32.9967
|  | 1361 | 33.1365
|  | 1362 | 33.2605
|  | 1363 | 33.3983
|  | 1364 | 33.5438
|  | 1365 | 33.6669
|  | 1366 | 33.8047
|  | 1367 | 33.9341
|  | 1368 | 34.0675
|  | 1369 | 34.2012
|  | 1370 | 34.3369
|  | 1371 | 34.4676
|  | 1372 | 34.5892
|  | 1373 | 34.7203
|  | 1374 | 34.8443
|  | 1375 | 34.9573
|  | 1376 | 35.085
|  | 1377 | 35.2006
|  | 1378 | 35.3183
|  | 1379 | 35.4525
|  | 1380 | 35.5784
|  | 1381 | 35.698
|  | 1382 | 35.8303
|  | 1383 | 35.9616
|  | 1384 | 36.0776
|  | 1385 | 36.1869
|  | 1386 | 36.2893
|  | 1387 | 36.3899
|  | 1388 | 36.483
|  | 1389 | 36.5663
|  | 1390 | 36.6557
|  | 1391 | 36.7459
|  | 1392 | 36.8374
|  | 1393 | 36.9298
|  | 1394 | 37.0212
|  | 1395 | 37.112
|  | 1396 | 37.2036
|  | 1397 | 37.3092
|  | 1398 | 37.402
|  | 1399 | 37.4985
|  | 1400 | 37.6067
|  | 1401 | 37.7141
|  | 1402 | 37.8282
|  | 1403 | 37.9421
|  | 1404 | 38.0555
|  | 1405 | 38.2074
|  | 1406 | 38.3247
|  | 1407 | 38.466
|  | 1408 | 38.6037
|  | 1409 | 38.7653
|  | 1410 | 38.9072
|  | 1411 | 39.0603
|  | 1412 | 39.2078
|  | 1413 | 39.3748
|  | 1414 | 39.5354
|  | 1415 | 39.6939
|  | 1416 | 39.8539
|  | 1417 | 40.0202
|  | 1418 | 40.1941
|  | 1419 | 40.3594
|  | 1420 | 40.5348
|  | 1421 | 40.71
|  | 1422 | 40.8751
|  | 1423 | 41.1965
|  | 1424 | 41.2239
|  | 1425 | 41.3853
|  | 1426 | 41.5456
|  | 1427 | 41.7227
|  | 1428 | 41.8902
|  | 1429 | 42.062
|  | 1430 | 42.2321
|  | 1431 | 42.3993
|  | 1432 | 42.5594
|  | 1433 | 42.7365
|  | 1434 | 42.9042
|  | 1435 | 43.0684
|  | 1436 | 43.2351
|  | 1437 | 43.4062
|  | 1438 | 43.5692
|  | 1439 | 43.7392
|  | 1440 | 43.9017
|  | 1441 | 44.0601
|  | 1442 | 44.2311
|  | 1443 | 44.3999
|  | 1444 | 44.5531
|  | 1445 | 44.719
|  | 1446 | 44.8935
|  | 1447 | 45.057
|  | 1448 | 45.199
|  | 1449 | 45.367
|  | 1450 | 45.5408
|  | 1451 | 45.6956
|  | 1452 | 45.8744
|  | 1453 | 46.0311
|  | 1454 | 46.193
|  | 1455 | 46.3481
|  | 1456 | 46.509
|  | 1457 | 46.702
|  | 1458 | 46.8331
|  | 1459 | 46.9907
|  | 1460 | 47.1513
|  | 1461 | 47.3114
|  | 1462 | 47.4797
|  | 1463 | 47.634
|  | 1464 | 47.8084
|  | 1465 | 48.006
|  | 1466 | 48.1136
|  | 1467 | 48.2905
|  | 1468 | 48.4432
|  | 1469 | 48.6284
|  | 1470 | 48.7769
|  | 1471 | 48.9332
|  | 1472 | 49.0964
|  | 1473 | 49.2472
|  | 1474 | 49.4112
|  | 1475 | 49.5687
|  | 1476 | 49.7223
|  | 1477 | 49.889
|  | 1478 | 50.0582
|  | 1479 | 50.2086
|  | 1480 | 50.3744
|  | 1481 | 50.5328
|  | 1482 | 50.6801
|  | 1483 | 50.8582
|  | 1484 | 51.0254
|  | 1485 | 51.1717
|  | 1486 | 51.3264
|  | 1487 | 51.4942
|  | 1488 | 51.649
|  | 1489 | 51.8059
|  | 1490 | 51.9743
|  | 1491 | 52.1233
|  | 1492 | 52.2858
|  | 1493 | 52.445
|  | 1494 | 52.6034
|  | 1495 | 52.7602
|  | 1496 | 52.9265
|  | 1497 | 53.0751
|  | 1498 | 53.2421
|  | 1499 | 53.395
|  | 1500 | 53.5574
|  | 1501 | 53.7041
|  | 1502 | 53.8709
|  | 1503 | 54.0233
|  | 1504 | 54.1811
|  | 1505 | 54.3487
|  | 1506 | 54.5052
|  | 1507 | 54.6496
|  | 1508 | 54.7727
|  | 1509 | 54.9695
|  | 1510 | 55.1465
|  | 1511 | 55.2825
|  | 1512 | 55.44
|  | 1513 | 55.5937
|  | 1514 | 55.747
|  | 1515 | 55.9074
|  | 1516 | 56.0642
|  | 1517 | 56.2132
|  | 1518 | 56.3607
|  | 1519 | 56.5682
|  | 1520 | 56.6787
|  | 1521 | 56.8344
|  | 1522 | 57.0012
|  | 1523 | 57.1542
|  | 1524 | 57.2976
|  | 1525 | 57.4987
|  | 1526 | 57.6086
|  | 1527 | 57.7671
|  | 1528 | 57.9247
|  | 1529 | 58.1049
|  | 1530 | 58.2414
|  | 1531 | 58.3807
|  | 1532 | 58.5018
|  | 1533 | 58.6826
|  | 1534 | 58.8734
|  | 1535 | 58.9911
|  | 1536 | 59.1294
|  | 1537 | 59.3008
|  | 1538 | 59.4668
|  | 1539 | 59.5753
|  | 1540 | 59.7371
|  | 1541 | 59.9203
|  | 1542 | 60.0612
|  | 1543 | 60.2024
|  | 1544 | 60.3142
|  | 1545 | 60.5076
|  | 1546 | 60.6736
|  | 1547 | 60.8051
|  | 1548 | 60.9177
|  | 1549 | 61.1143
|  | 1550 | 61.2866
|  | 1551 | 61.4036
|  | 1552 | 61.5042
|  | 1553 | 61.7118
|  | 1554 | 61.8802
|  | 1555 | 61.9901
|  | 1556 | 62.1473
|  | 1557 | 62.2288
|  | 1558 | 62.491
|  | 1559 | 62.5892
|  | 1560 | 62.7387
|  | 1561 | 62.8647
|  | 1562 | 63.0233
|  | 1563 | 63.1771
|  | 1564 | 63.3037
|  | 1565 | 63.4644
|  | 1566 | 63.6096
|  | 1567 | 63.7415
|  | 1568 | 63.8922
|  | 1569 | 64.058
|  | 1570 | 64.1729
|  | 1571 | 64.3226
|  | 1572 | 64.4911
|  | 1573 | 64.6201
|  | 1574 | 64.7287
|  | 1575 | 64.9197
|  | 1576 | 65.056
|  | 1577 | 65.1829
|  | 1578 | 65.3128
|  | 1579 | 65.478
|  | 1580 | 65.6072
|  | 1581 | 65.7571
|  | 1582 | 65.9
|  | 1583 | 66.0263
|  | 1584 | 66.143
|  | 1585 | 66.3232
|  | 1586 | 66.4618
|  | 1587 | 66.591
|  | 1588 | 66.7091
|  | 1589 | 66.8717
|  | 1590 | 67.0198
|  | 1591 | 67.1132
|  | 1592 | 67.2869
|  | 1593 | 67.4328
|  | 1594 | 67.5156
|  | 1595 | 67.6788
|  | 1596 | 67.8054
|  | 1597 | 67.9571
|  | 1598 | 68.0752
|  | 1599 | 68.2131
|  | 1600 | 68.3457
|  | 1601 | 68.4448
|  | 1602 | 68.6613
|  | 1603 | 68.7455
|  | 1604 | 68.8883
|  | 1605 | 68.9937
|  | 1606 | 69.1357
|  | 1607 | 69.2815
|  | 1608 | 69.4481
|  | 1609 | 69.4861
|  | 1610 | 69.6793
|  | 1611 | 69.7968
|  | 1612 | 69.9267
|  | 1613 | 70.0843
|  | 1614 | 70.1869
|  | 1615 | 70.3038
|  | 1616 | 70.4343
|  | 1617 | 70.605
|  | 1618 | 70.6915
|  | 1619 | 70.8097
|  | 1620 | 70.9708
|  | 1621 | 71.0564
|  | 1622 | 71.1826
|  | 1623 | 71.3614
|  | 1624 | 71.4495
|  | 1625 | 71.5322
|  | 1626 | 71.6968
|  | 1627 | 71.8584
|  | 1628 | 71.937
|  | 1629 | 72.0262
|  | 1630 | 72.1808
|  | 1631 | 72.3426
|  | 1632 | 72.3957
|  | 1633 | 72.5307
|  | 1634 | 72.6706
|  | 1635 | 72.7778
|  | 1636 | 72.8836
|  | 1637 | 73.004
|  | 1638 | 73.152
|  | 1639 | 73.2427
|  | 1640 | 73.3548
|  | 1641 | 73.4909
|  | 1642 | 73.6304
|  | 1643 | 73.6698
|  | 1644 | 73.8249
|  | 1645 | 73.9752
|  | 1646 | 74.0388
|  | 1647 | 74.1775
|  | 1648 | 74.3147
|  | 1649 | 74.3684
|  | 1650 | 74.5051
|  | 1651 | 74.6652
|  | 1652 | 74.7013
|  | 1653 | 74.8291
|  | 1654 | 74.9518
|  | 1655 | 75.0945
|  | 1656 | 75.1516
|  | 1657 | 75.2804
|  | 1658 | 75.4121
|  | 1659 | 75.5066
|  | 1660 | 75.5272
|  | 1661 | 75.7166
|  | 1662 | 75.8435
|  | 1663 | 75.8787
|  | 1664 | 76.014
|  | 1665 | 76.1573
|  | 1666 | 76.2305
|  | 1667 | 76.3083
|  | 1668 | 76.4445
|  | 1669 | 76.5468
|  | 1670 | 76.6289
|  | 1671 | 76.7508
|  | 1672 | 76.8616
|  | 1673 | 76.9247
|  | 1674 | 77.0398
|  | 1675 | 77.1871
|  | 1676 | 77.2311
|  | 1677 | 77.3131
|  | 1678 | 77.4619
|  | 1679 | 77.5524
|  | 1680 | 77.5889
|  | 1681 | 77.7252
|  | 1682 | 77.8696
|  | 1683 | 77.929
|  | 1684 | 77.9703
|  | 1685 | 78.1392
|  | 1686 | 78.2221
|  | 1687 | 78.2684
|  | 1688 | 78.4086
|  | 1689 | 78.4891
|  | 1690 | 78.5698
|  | 1691 | 78.6626
|  | 1692 | 78.7606
|  | 1693 | 78.8114
|  | 1694 | 78.9405
|  | 1695 | 79.0323
|  | 1696 | 79.0924
|  | 1697 | 79.1914
|  | 1698 | 79.3028
|  | 1699 | 79.3503
|  | 1700 | 79.4463
|  | 1701 | 79.5682
|  | 1702 | 79.601
|  | 1703 | 79.7107
|  | 1704 | 79.8223
|  | 1705 | 79.8637
|  | 1706 | 79.9723
|  | 1707 | 80.091
|  | 1708 | 80.1347
|  | 1709 | 80.1456
|  | 1710 | 80.3106
|  | 1711 | 80.3684
|  | 1712 | 80.4485
|  | 1713 | 80.4728
|  | 1714 | 80.662
|  | 1715 | 80.6833
|  | 1716 | 80.7494
|  | 1717 | 80.826
|  | 1718 | 80.9592
|  | 1719 | 80.9832
|  | 1720 | 81.0412
|  | 1721 | 81.1828
|  | 1722 | 81.2115
|  | 1723 | 81.2539
|  | 1724 | 81.3528
|  | 1725 | 81.4799
|  | 1726 | 81.4692
|  | 1727 | 81.5753
|  | 1728 | 81.6464
|  | 1729 | 81.7261
|  | 1730 | 81.7892
|  | 1731 | 81.8659
|  | 1732 | 81.9428
|  | 1733 | 82.052
|  | 1734 | 82.0017
|  | 1735 | 82.1384
|  | 1736 | 82.2409
|  | 1737 | 82.2821
|  | 1738 | 82.2792
|  | 1739 | 82.4167
|  | 1740 | 82.4722
|  | 1741 | 82.5346
|  | 1742 | 82.5729
|  | 1743 | 82.6648
|  | 1744 | 82.7369
|  | 1745 | 82.7963
|  | 1746 | 82.8228
|  | 1747 | 82.9327
|  | 1748 | 82.9799
|  | 1749 | 83.0065
|  | 1750 | 83.1063
|  | 1751 | 83.1324
|  | 1752 | 83.1939
|  | 1753 | 83.2579
|  | 1754 | 83.3031
|  | 1755 | 83.3576
|  | 1756 | 83.384
|  | 1757 | 83.5333
|  | 1758 | 83.5284
|  | 1759 | 83.5777
|  | 1760 | 83.6177
|  | 1761 | 83.7495
|  | 1762 | 83.7392
|  | 1763 | 83.7816
|  | 1764 | 83.8037
|  | 1765 | 83.9627
|  | 1766 | 83.9389
|  | 1767 | 83.9773
|  | 1768 | 84.0612
|  | 1769 | 84.1204
|  | 1770 | 84.1172
|  | 1771 | 84.1919
|  | 1772 | 84.2636
|  | 1773 | 84.2558
|  | 1774 | 84.3302
|  | 1775 | 84.4235
|  | 1776 | 84.3922
|  | 1777 | 84.4581
|  | 1778 | 84.5441
|  | 1779 | 84.5116
|  | 1780 | 84.5897
|  | 1781 | 84.6664
|  | 1782 | 84.6422
|  | 1783 | 84.7239
|  | 1784 | 84.7769
|  | 1785 | 84.8001
|  | 1786 | 84.8107
|  | 1787 | 84.9046
|  | 1788 | 84.9053
|  | 1789 | 84.9397
|  | 1790 | 85.021
|  | 1791 | 84.9878
|  | 1792 | 85.0819
|  | 1793 | 85.0974
|  | 1794 | 85.1579
|  | 1795 | 85.1512
|  | 1796 | 85.2127
|  | 1797 | 85.2533
|  | 1798 | 85.3022
|  | 1799 | 85.3251
|  | 1800 | 85.354
|  | 1801 | 85.3941
|  | 1802 | 85.4341
|  | 1803 | 85.4435
|  | 1804 | 85.4884
|  | 1805 | 85.5244
|  | 1806 | 85.5379
|  | 1807 | 85.5836
|  | 1808 | 85.6201
|  | 1809 | 85.6392
|  | 1810 | 85.6763
|  | 1811 | 85.6914
|  | 1812 | 85.7239
|  | 1813 | 85.7544
|  | 1814 | 85.7871
|  | 1815 | 85.8027
|  | 1816 | 85.8236
|  | 1817 | 85.8498
|  | 1818 | 85.8975
|  | 1819 | 85.8915
|  | 1820 | 85.9443
|  | 1821 | 85.9364
|  | 1822 | 86.0078
|  | 1823 | 85.98
|  | 1824 | 86.0272
|  | 1825 | 86.0302
|  | 1826 | 86.0588
|  | 1827 | 86.0821
|  | 1828 | 86.1199
|  | 1829 | 86.1496
|  | 1830 | 86.166
|  | 1831 | 86.1856
|  | 1832 | 86.209
|  | 1833 | 86.2166
|  | 1834 | 86.2599
|  | 1835 | 86.238
|  | 1836 | 86.2843
|  | 1837 | 86.2758
|  | 1838 | 86.2836
|  | 1839 | 86.2961
|  | 1840 | 86.3156
|  | 1841 | 86.3246
|  | 1842 | 86.3282
|  | 1843 | 86.3441
|  | 1844 | 86.3542
|  | 1845 | 86.3844
|  | 1846 | 86.3242
|  | 1847 | 86.3984
|  | 1848 | 86.4033
|  | 1849 | 86.4041
|  | 1850 | 86.4111
|  | 1851 | 86.4278
|  | 1852 | 86.431
|  | 1853 | 86.4384
|  | 1854 | 86.446
|  | 1855 | 86.4324
|  | 1856 | 86.4528
|  | 1857 | 86.452
|  | 1858 | 86.4673
|  | 1859 | 86.4467
|  | 1860 | 86.4402
|  | 1861 | 86.4957
|  | 1862 | 86.5249
|  | 1863 | 86.5154
|  | 1864 | 86.5267
|  | 1865 | 86.5373
|  | 1866 | 86.5138
|  | 1867 | 86.5151
|  | 1868 | 86.5183
|  | 1869 | 86.5253
|  | 1870 | 86.5014
|  | 1871 | 86.493
|  | 1872 | 86.4565
|  | 1873 | 86.4492
|  | 1874 | 86.4321
|  | 1875 | 86.4398
|  | 1876 | 86.4203
|  | 1877 | 86.3859
|  | 1878 | 86.4148
|  | 1879 | 86.3879
|  | 1880 | 86.3837
|  | 1881 | 86.3774
|  | 1882 | 86.3776
|  | 1883 | 86.353
|  | 1884 | 86.3337
|  | 1885 | 86.3416
|  | 1886 | 86.3137
|  | 1887 | 86.2925
|  | 1888 | 86.2815
|  | 1889 | 86.2831
|  | 1890 | 86.2409
|  | 1891 | 86.2073
|  | 1892 | 86.2102
|  | 1893 | 86.1778
|  | 1894 | 86.1575
|  | 1895 | 86.1578
|  | 1896 | 86.1127
|  | 1897 | 86.0934
|  | 1898 | 86.0616
|  | 1899 | 86.052
|  | 1900 | 86.0368
|  | 1901 | 86.0054
|  | 1902 | 85.9761
|  | 1903 | 85.9465
|  | 1904 | 85.9082
|  | 1905 | 85.8845
|  | 1906 | 85.883
|  | 1907 | 85.8505
|  | 1908 | 85.8302
|  | 1909 | 85.8168
|  | 1910 | 85.7927
|  | 1911 | 85.7701
|  | 1912 | 85.7418
|  | 1913 | 85.73
|  | 1914 | 85.7147
|  | 1915 | 85.7069
|  | 1916 | 85.6618
|  | 1917 | 85.6318
|  | 1918 | 85.6151
|  | 1919 | 85.5837
|  | 1920 | 85.583
|  | 1921 | 85.5636
|  | 1922 | 85.5443
|  | 1923 | 85.4451
|  | 1924 | 85.4975
|  | 1925 | 85.4953
|  | 1926 | 85.4422
|  | 1927 | 85.4277
|  | 1928 | 85.3954
|  | 1929 | 85.3769
|  | 1930 | 85.3583
|  | 1931 | 85.3385
|  | 1932 | 85.3027
|  | 1933 | 85.2668
|  | 1934 | 85.2376
|  | 1935 | 85.2136
|  | 1936 | 85.1811
|  | 1937 | 85.1585
|  | 1938 | 85.1316
|  | 1939 | 85.1111
|  | 1940 | 85.0886
|  | 1941 | 85.0578
|  | 1942 | 85.0249
|  | 1943 | 85.0054
|  | 1944 | 84.9648
|  | 1945 | 84.9375
|  | 1946 | 84.9169
|  | 1947 | 84.8843
|  | 1948 | 84.8539
|  | 1949 | 84.7761
|  | 1950 | 84.8436
|  | 1951 | 84.7585
|  | 1952 | 84.7206
|  | 1953 | 84.6891
|  | 1954 | 84.654
|  | 1955 | 84.6254
|  | 1956 | 84.5875
|  | 1957 | 84.5493
|  | 1958 | 84.5395
|  | 1959 | 84.5029
|  | 1960 | 84.4714
|  | 1961 | 84.4328
|  | 1962 | 84.3783
|  | 1963 | 84.3883
|  | 1964 | 84.3035
|  | 1965 | 84.3213
|  | 1966 | 84.2746
|  | 1967 | 84.2188
|  | 1968 | 84.1913
|  | 1969 | 84.1415
|  | 1970 | 84.0986
|  | 1971 | 84.0707
|  | 1972 | 84.0355
|  | 1973 | 84.0492
|  | 1974 | 83.9591
|  | 1975 | 83.8604
|  | 1976 | 83.9169
|  | 1977 | 83.8415
|  | 1978 | 83.796
|  | 1979 | 83.784
|  | 1980 | 83.7362
|  | 1981 | 83.6781
|  | 1982 | 83.6773
|  | 1983 | 83.6006
|  | 1984 | 83.5634
|  | 1985 | 83.5486
|  | 1986 | 83.4559
|  | 1987 | 83.4347
|  | 1988 | 83.4034
|  | 1989 | 83.4069
|  | 1990 | 83.2567
|  | 1991 | 83.2781
|  | 1992 | 83.2488
|  | 1993 | 83.2273
|  | 1994 | 83.0523
|  | 1995 | 83.1365
|  | 1996 | 83.0758
|  | 1997 | 83.0262
|  | 1998 | 82.9571
|  | 1999 | 82.9144
|  | 2000 | 82.8499

## Axial Color
TL600-A Axial Color
|  | Wavelength (nm) | Theoretical Axial Focus (mm)
|  | 400 | 0
|  | 402.5 | -0.055971
|  | 405 | -0.10838
|  | 407.5 | -0.15741
Product Raw Data |  | 410 | -0.20324
Tube Lens for Laser Scanning and Widefield Imaging, f = 600 mm |  | 412.5 | -0.24604
|  | 415 | -0.28596
Item # | TL600-A | 417.5 | -0.32316
DISCLAIMER: The data presented here are typical. Slight variations in performance data will occur from lot to lot. Please contact Technical Support with any questions regarding the use or reliability of this data. |  | 420 | -0.35777
|  | 422.5 | -0.38992
|  | 425 | -0.41975
|  | 427.5 | -0.44737
|  | 430 | -0.47289
|  | 432.5 | -0.49642
This data may be used in publications. However, please cite Thorlabs as the source. |  | 435 | -0.51806
|  | 437.5 | -0.5379
|  | 440 | -0.55603
Additional Information: |  | 442.5 | -0.57255
These are theoretical results. |  | 445 | -0.58752
|  | 447.5 | -0.60103
|  | 450 | -0.61315
|  | 452.5 | -0.62394
|  | 455 | -0.63348
|  | 457.5 | -0.64182
|  | 460 | -0.64902
|  | 462.5 | -0.65514
|  | 465 | -0.66024
|  | 467.5 | -0.66436
|  | 470 | -0.66755
|  | 472.5 | -0.66985
|  | 475 | -0.67132
|  | 477.5 | -0.67199
|  | 480 | -0.67189
|  | 482.5 | -0.67108
|  | 485 | -0.66957
|  | 487.5 | -0.66742
|  | 490 | -0.66464
|  | 492.5 | -0.66127
|  | 495 | -0.65734
|  | 497.5 | -0.65288
|  | 500 | -0.64791
|  | 502.5 | -0.64246
|  | 505 | -0.63655
|  | 507.5 | -0.63021
|  | 510 | -0.62345
|  | 512.5 | -0.61631
|  | 515 | -0.60879
|  | 517.5 | -0.60092
|  | 520 | -0.59271
|  | 522.5 | -0.58419
|  | 525 | -0.57537
|  | 527.5 | -0.56626
|  | 530 | -0.55688
|  | 532.5 | -0.54725
|  | 535 | -0.53737
|  | 537.5 | -0.52727
|  | 540 | -0.51695
|  | 542.5 | -0.50643
|  | 545 | -0.49572
|  | 547.5 | -0.48482
|  | 550 | -0.47376
|  | 552.5 | -0.46253
|  | 555 | -0.45115
|  | 557.5 | -0.43963
|  | 560 | -0.42797
|  | 562.5 | -0.41619
|  | 565 | -0.4043
|  | 567.5 | -0.39229
|  | 570 | -0.38018
|  | 572.5 | -0.36798
|  | 575 | -0.35569
|  | 577.5 | -0.34331
|  | 580 | -0.33086
|  | 582.5 | -0.31834
|  | 585 | -0.30575
|  | 587.5 | -0.29311
|  | 590 | -0.28041
|  | 592.5 | -0.26766
|  | 595 | -0.25486
|  | 597.5 | -0.24203
|  | 600 | -0.22916
|  | 602.5 | -0.21626
|  | 605 | -0.20332
|  | 607.5 | -0.19037
|  | 610 | -0.17739
|  | 612.5 | -0.1644
|  | 615 | -0.15139
|  | 617.5 | -0.13837
|  | 620 | -0.12534
|  | 622.5 | -0.11231
|  | 625 | -0.099271
|  | 627.5 | -0.086235
|  | 630 | -0.0732
|  | 632.5 | -0.060171
|  | 635 | -0.047148
|  | 637.5 | -0.034133
|  | 640 | -0.02113
|  | 642.5 | -0.00814
|  | 645 | 0.0048355
|  | 647.5 | 0.017795
|  | 650 | 0.030735
|  | 652.5 | 0.043656
|  | 655 | 0.056556
|  | 657.5 | 0.069433
|  | 660 | 0.082286
|  | 662.5 | 0.095113
|  | 665 | 0.10791
|  | 667.5 | 0.12069
|  | 670 | 0.13343
|  | 672.5 | 0.14615
|  | 675 | 0.15883
|  | 677.5 | 0.17148
|  | 680 | 0.1841
|  | 682.5 | 0.19668
|  | 685 | 0.20923
|  | 687.5 | 0.22174
|  | 690 | 0.23422
|  | 692.5 | 0.24666
|  | 695 | 0.25907
|  | 697.5 | 0.27143
|  | 700 | 0.28376

## RMS Wavefront Error
TL600-A RMS Wavefront Error
|  | Field (°) | RMS Wavefront Error (Waves) at 400 nm, Theoretical | RMS Wavefront Error (Waves) at 500 nm, Theoretical | RMS Wavefront Error (Waves) at 600 nm, Theoretical | RMS Wavefront Error (Waves) at 700 nm, Theoretical
|  | -1.0503 | 0.0548 | 0.0329 | 0.0309 | 0.0548
|  | -0.9803 | 0.0476 | 0.0307 | 0.0263 | 0.0509
|  | -0.91029 | 0.0411 | 0.0297 | 0.022 | 0.0473
|  | -0.84028 | 0.0352 | 0.0299 | 0.0181 | 0.0438
Product Raw Data |  | -0.77026 | 0.0299 | 0.0309 | 0.0145 | 0.0406
Tube Lens for Laser Scanning and Widefield Imaging, f = 600 mm |  | -0.70025 | 0.0251 | 0.0324 | 0.0113 | 0.0376
|  | -0.63023 | 0.0209 | 0.0342 | 0.0085 | 0.0349
Item # | TL600-A | -0.56021 | 0.0172 | 0.0362 | 0.0064 | 0.0324
DISCLAIMER: The data presented here are typical. Slight variations in performance data will occur from lot to lot. Please contact Technical Support with any questions regarding the use or reliability of this data. |  | -0.49018 | 0.0139 | 0.0381 | 0.0052 | 0.0302
|  | -0.42016 | 0.0112 | 0.0399 | 0.005 | 0.0282
|  | -0.35014 | 0.009 | 0.0415 | 0.0056 | 0.0266
|  | -0.28011 | 0.0074 | 0.0429 | 0.0064 | 0.0252
|  | -0.21008 | 0.0062 | 0.044 | 0.0073 | 0.0242
|  | -0.14006 | 0.0055 | 0.0448 | 0.0079 | 0.0234
This data may be used in publications. However, please cite Thorlabs as the source. |  | -0.070028 | 0.0051 | 0.0453 | 0.0083 | 0.0229
|  | 0 | 0.005 | 0.0454 | 0.0085 | 0.0228
|  | 0.070028 | 0.0051 | 0.0453 | 0.0083 | 0.0229
Additional Information: |  | 0.14006 | 0.0055 | 0.0448 | 0.0079 | 0.0234
|  | 0.21008 | 0.0062 | 0.044 | 0.0073 | 0.0242
|  | 0.28011 | 0.0074 | 0.0429 | 0.0064 | 0.0252
|  | 0.35014 | 0.009 | 0.0415 | 0.0056 | 0.0266
|  | 0.42016 | 0.0112 | 0.0399 | 0.005 | 0.0282
|  | 0.49018 | 0.0139 | 0.0381 | 0.0052 | 0.0302
|  | 0.56021 | 0.0172 | 0.0362 | 0.0064 | 0.0324
|  | 0.63023 | 0.0209 | 0.0342 | 0.0085 | 0.0349
|  | 0.70025 | 0.0251 | 0.0324 | 0.0113 | 0.0376
|  | 0.77026 | 0.0299 | 0.0309 | 0.0145 | 0.0406
|  | 0.84028 | 0.0352 | 0.0299 | 0.0181 | 0.0438
|  | 0.91029 | 0.0411 | 0.0297 | 0.022 | 0.0473
|  | 0.9803 | 0.0476 | 0.0307 | 0.0263 | 0.0509
|  | 1.0503 | 0.0548 | 0.0329 | 0.0309 | 0.0548

## Polychromatic MTF
TL600-A Polychromatic Modulation Transfer Function
|  | Spatial Frequency (lp/mm) | MTF
|  |  | Diffraction Limited (Theoretical) | On Axis | 4.00 mm Off Axis | 8.00 mm Off Axis | 11.00 mm Off Axis | 12.50 mm Off Axis
|  | 0 | 1 | 1 | 1 | 1 | 1 | 1
|  | 0.2 | 0.99577 | 0.99576 | 0.99576 | 0.99577 | 0.99577 | 0.99576
|  | 0.4 | 0.99154 | 0.99152 | 0.99152 | 0.99153 | 0.99152 | 0.99149
|  | 0.6 | 0.98734 | 0.98728 | 0.98728 | 0.98729 | 0.98725 | 0.98717
Product Raw Data |  | 0.8 | 0.98314 | 0.98303 | 0.98303 | 0.98303 | 0.98294 | 0.98278
Tube Lens for Laser Scanning and Widefield Imaging, f = 600 mm |  | 1 | 0.97893 | 0.97877 | 0.97876 | 0.97874 | 0.97859 | 0.97833
|  | 1.2 | 0.97472 | 0.97449 | 0.97448 | 0.97444 | 0.97421 | 0.97382
Item # | TL600-A | 1.4 | 0.97052 | 0.97021 | 0.97019 | 0.97012 | 0.96979 | 0.96927
DISCLAIMER: The data presented here are typical. Slight variations in performance data will occur from lot to lot. Please contact Technical Support with any questions regarding the use or reliability of this data. |  | 1.6 | 0.96631 | 0.96591 | 0.96589 | 0.96579 | 0.96534 | 0.96465
|  | 1.8 | 0.96211 | 0.96161 | 0.96157 | 0.96144 | 0.96087 | 0.95999
|  | 2 | 0.9579 | 0.95729 | 0.95724 | 0.95707 | 0.95636 | 0.95528
|  | 2.2 | 0.95369 | 0.95297 | 0.95291 | 0.95269 | 0.95183 | 0.95052
|  | 2.4 | 0.94949 | 0.94864 | 0.94856 | 0.9483 | 0.94727 | 0.94572
|  | 2.6 | 0.94528 | 0.94429 | 0.9442 | 0.94389 | 0.94269 | 0.94087
This data may be used in publications. However, please cite Thorlabs as the source. |  | 2.8 | 0.94108 | 0.93994 | 0.93983 | 0.93947 | 0.93808 | 0.93599
|  | 3 | 0.93687 | 0.93559 | 0.93546 | 0.93504 | 0.93346 | 0.93106
|  | 3.2 | 0.93266 | 0.93122 | 0.93108 | 0.9306 | 0.92881 | 0.9261
Additional Information: |  | 3.4 | 0.92846 | 0.92685 | 0.92669 | 0.92615 | 0.92414 | 0.92111
The modulation transfer function of a lens, shown in this graph for the TL600-A, is a measure of image quality. The curve represents the contrast of an imaged sinusoidal line pair target with various line spacings. As the contrast diminishes, the distinction between the lines begins to blur. In the graph above, the y-axis represents the contrast and the x-axis is the line spacing in line pairs/mm. The data provided here is a theoretical calculation for the TL600-A lens. |  | 3.6 | 0.92425 | 0.92247 | 0.92229 | 0.92169 | 0.91945 | 0.91608
|  | 3.8 | 0.92005 | 0.91809 | 0.91788 | 0.91722 | 0.91475 | 0.91102
|  | 4 | 0.91584 | 0.9137 | 0.91347 | 0.91274 | 0.91003 | 0.90592
|  | 4.2 | 0.91163 | 0.9093 | 0.90905 | 0.90825 | 0.90529 | 0.90081
|  | 4.4 | 0.90743 | 0.9049 | 0.90463 | 0.90376 | 0.90054 | 0.89566
|  | 4.6 | 0.90322 | 0.9005 | 0.90019 | 0.89926 | 0.89578 | 0.89049
|  | 4.8 | 0.89902 | 0.89609 | 0.89576 | 0.89475 | 0.89101 | 0.8853
|  | 5 | 0.89481 | 0.89167 | 0.89132 | 0.89024 | 0.88623 | 0.88008
|  | 5.2 | 0.89061 | 0.88725 | 0.88687 | 0.88573 | 0.88143 | 0.87485
|  | 5.4 | 0.8864 | 0.88283 | 0.88242 | 0.8812 | 0.87663 | 0.8696
|  | 5.6 | 0.88219 | 0.8784 | 0.87797 | 0.87668 | 0.87182 | 0.86433
|  | 5.8 | 0.87799 | 0.87398 | 0.87352 | 0.87216 | 0.86701 | 0.85905
|  | 6 | 0.87379 | 0.86956 | 0.86906 | 0.86763 | 0.8622 | 0.85375
|  | 6.2 | 0.8696 | 0.86513 | 0.86461 | 0.86311 | 0.85738 | 0.84845
|  | 6.4 | 0.8654 | 0.86071 | 0.86015 | 0.85858 | 0.85256 | 0.84314
|  | 6.6 | 0.8612 | 0.85628 | 0.8557 | 0.85406 | 0.84774 | 0.83781
|  | 6.8 | 0.85701 | 0.85185 | 0.85124 | 0.84953 | 0.84291 | 0.83249
|  | 7 | 0.85283 | 0.84743 | 0.84679 | 0.84501 | 0.83809 | 0.82715
|  | 7.2 | 0.84864 | 0.84301 | 0.84233 | 0.84049 | 0.83327 | 0.82182
|  | 7.4 | 0.84445 | 0.83858 | 0.83787 | 0.83597 | 0.82845 | 0.81647
|  | 7.6 | 0.84027 | 0.83415 | 0.83342 | 0.83145 | 0.82364 | 0.81113
|  | 7.8 | 0.83608 | 0.82973 | 0.82896 | 0.82693 | 0.81882 | 0.80578
|  | 8 | 0.83189 | 0.8253 | 0.8245 | 0.82241 | 0.814 | 0.80043
|  | 8.2 | 0.82771 | 0.82088 | 0.82004 | 0.8179 | 0.80919 | 0.79507
|  | 8.4 | 0.82353 | 0.81646 | 0.81559 | 0.81339 | 0.80439 | 0.78973
|  | 8.6 | 0.81937 | 0.81205 | 0.81115 | 0.8089 | 0.7996 | 0.78439
|  | 8.8 | 0.8152 | 0.80764 | 0.80671 | 0.8044 | 0.79481 | 0.77906
|  | 9 | 0.81103 | 0.80323 | 0.80227 | 0.79991 | 0.79003 | 0.77373
|  | 9.2 | 0.80686 | 0.79882 | 0.79783 | 0.79543 | 0.78526 | 0.7684
|  | 9.4 | 0.80269 | 0.79441 | 0.79339 | 0.79094 | 0.78049 | 0.76307
|  | 9.6 | 0.79852 | 0.79001 | 0.78895 | 0.78646 | 0.77572 | 0.75776
|  | 9.8 | 0.79436 | 0.7856 | 0.78451 | 0.78198 | 0.77097 | 0.75244
|  | 10 | 0.7902 | 0.78121 | 0.78008 | 0.77751 | 0.76622 | 0.74714
|  | 10.2 | 0.78604 | 0.77682 | 0.77566 | 0.77305 | 0.76149 | 0.74185
|  | 10.4 | 0.78189 | 0.77243 | 0.77124 | 0.7686 | 0.75677 | 0.73657
|  | 10.6 | 0.77775 | 0.76806 | 0.76684 | 0.76417 | 0.75207 | 0.73132
|  | 10.8 | 0.77361 | 0.76369 | 0.76243 | 0.75974 | 0.74738 | 0.72607
|  | 11 | 0.76947 | 0.75932 | 0.75803 | 0.75531 | 0.74269 | 0.72083
|  | 11.2 | 0.76532 | 0.75496 | 0.75363 | 0.75089 | 0.73802 | 0.7156
|  | 11.4 | 0.76118 | 0.75059 | 0.74923 | 0.74647 | 0.73335 | 0.71038
|  | 11.6 | 0.75704 | 0.74622 | 0.74483 | 0.74205 | 0.72869 | 0.70517
|  | 11.8 | 0.7529 | 0.74187 | 0.74045 | 0.73765 | 0.72405 | 0.69997
|  | 12 | 0.74877 | 0.73753 | 0.73607 | 0.73326 | 0.71942 | 0.69479
|  | 12.2 | 0.74466 | 0.7332 | 0.73171 | 0.72889 | 0.71481 | 0.68964
|  | 12.4 | 0.74055 | 0.72888 | 0.72735 | 0.72452 | 0.71023 | 0.68451
|  | 12.6 | 0.73643 | 0.72455 | 0.723 | 0.72016 | 0.70565 | 0.67939
|  | 12.8 | 0.73231 | 0.72023 | 0.71864 | 0.71581 | 0.70108 | 0.67428
|  | 13 | 0.7282 | 0.71591 | 0.71429 | 0.71146 | 0.69652 | 0.66919
|  | 13.2 | 0.72408 | 0.7116 | 0.70995 | 0.70711 | 0.69197 | 0.6641
|  | 13.4 | 0.71997 | 0.7073 | 0.70561 | 0.70278 | 0.68744 | 0.65904
|  | 13.6 | 0.71587 | 0.703 | 0.70128 | 0.69846 | 0.68292 | 0.654
|  | 13.8 | 0.71177 | 0.69871 | 0.69696 | 0.69415 | 0.67842 | 0.64898
|  | 14 | 0.70767 | 0.69443 | 0.69264 | 0.68985 | 0.67393 | 0.64397
|  | 14.2 | 0.70357 | 0.69015 | 0.68833 | 0.68555 | 0.66946 | 0.63898
|  | 14.4 | 0.69948 | 0.68588 | 0.68403 | 0.68127 | 0.665 | 0.63401
|  | 14.6 | 0.69541 | 0.68163 | 0.67974 | 0.677 | 0.66057 | 0.62907
|  | 14.8 | 0.69133 | 0.67739 | 0.67547 | 0.67274 | 0.65615 | 0.62414
|  | 15 | 0.68726 | 0.67315 | 0.67119 | 0.66849 | 0.65174 | 0.61924
|  | 15.2 | 0.68319 | 0.66891 | 0.66693 | 0.66425 | 0.64736 | 0.61436
|  | 15.4 | 0.67912 | 0.66469 | 0.66267 | 0.66002 | 0.64298 | 0.60949
|  | 15.6 | 0.67506 | 0.66047 | 0.65842 | 0.6558 | 0.63862 | 0.60465
|  | 15.8 | 0.671 | 0.65627 | 0.65418 | 0.6516 | 0.63428 | 0.59983
|  | 16 | 0.66695 | 0.65207 | 0.64995 | 0.6474 | 0.62996 | 0.59503
|  | 16.2 | 0.6629 | 0.64788 | 0.64572 | 0.64321 | 0.62565 | 0.59025
|  | 16.4 | 0.65885 | 0.64369 | 0.64149 | 0.63903 | 0.62134 | 0.58549
|  | 16.6 | 0.6548 | 0.6395 | 0.63728 | 0.63485 | 0.61706 | 0.58074
|  | 16.8 | 0.65077 | 0.63534 | 0.63308 | 0.6307 | 0.61279 | 0.57602
|  | 17 | 0.64674 | 0.63119 | 0.6289 | 0.62656 | 0.60855 | 0.57133
|  | 17.2 | 0.64272 | 0.62704 | 0.62472 | 0.62242 | 0.60433 | 0.56666
|  | 17.4 | 0.6387 | 0.62291 | 0.62055 | 0.6183 | 0.60011 | 0.56202
|  | 17.6 | 0.63468 | 0.61878 | 0.61638 | 0.61419 | 0.59592 | 0.55739
|  | 17.8 | 0.63067 | 0.61466 | 0.61223 | 0.61008 | 0.59174 | 0.55278
|  | 18 | 0.62665 | 0.61054 | 0.60808 | 0.60598 | 0.58757 | 0.5482
|  | 18.2 | 0.62265 | 0.60644 | 0.60394 | 0.6019 | 0.58342 | 0.54363
|  | 18.4 | 0.61865 | 0.60235 | 0.59981 | 0.59783 | 0.57928 | 0.53909
|  | 18.6 | 0.61466 | 0.59827 | 0.5957 | 0.59377 | 0.57516 | 0.53457
|  | 18.8 | 0.61068 | 0.5942 | 0.59159 | 0.58972 | 0.57107 | 0.53008
|  | 19 | 0.6067 | 0.59014 | 0.5875 | 0.58569 | 0.56699 | 0.52561
|  | 19.2 | 0.60272 | 0.58608 | 0.5834 | 0.58166 | 0.56292 | 0.52116
|  | 19.4 | 0.59875 | 0.58204 | 0.57932 | 0.57764 | 0.55886 | 0.51673
|  | 19.6 | 0.59479 | 0.57801 | 0.57526 | 0.57364 | 0.55483 | 0.51233
|  | 19.8 | 0.59082 | 0.57399 | 0.5712 | 0.56964 | 0.55081 | 0.50795
|  | 20 | 0.58686 | 0.56997 | 0.56715 | 0.56565 | 0.54681 | 0.50359
|  | 20.2 | 0.58292 | 0.56597 | 0.56311 | 0.56168 | 0.54282 | 0.49925
|  | 20.4 | 0.57898 | 0.56198 | 0.55908 | 0.55772 | 0.53885 | 0.49494
|  | 20.6 | 0.57504 | 0.558 | 0.55507 | 0.55377 | 0.5349 | 0.49065
|  | 20.8 | 0.57112 | 0.55404 | 0.55107 | 0.54984 | 0.53097 | 0.48639
|  | 21 | 0.5672 | 0.55009 | 0.54708 | 0.54592 | 0.52705 | 0.48215
|  | 21.2 | 0.56329 | 0.54614 | 0.54309 | 0.54201 | 0.52315 | 0.47793
|  | 21.4 | 0.55937 | 0.54219 | 0.53911 | 0.5381 | 0.51926 | 0.47374
|  | 21.6 | 0.55546 | 0.53826 | 0.53514 | 0.5342 | 0.51538 | 0.46956
|  | 21.8 | 0.55156 | 0.53435 | 0.53119 | 0.53032 | 0.51152 | 0.4654
|  | 22 | 0.54768 | 0.53045 | 0.52725 | 0.52645 | 0.50768 | 0.46128
|  | 22.2 | 0.54379 | 0.52655 | 0.52332 | 0.52259 | 0.50385 | 0.45717
|  | 22.4 | 0.5399 | 0.52266 | 0.51939 | 0.51874 | 0.50004 | 0.45309
|  | 22.6 | 0.53603 | 0.51879 | 0.51548 | 0.5149 | 0.49624 | 0.44903
|  | 22.8 | 0.53216 | 0.51492 | 0.51158 | 0.51107 | 0.49246 | 0.44499
|  | 23 | 0.52829 | 0.51106 | 0.50768 | 0.50724 | 0.48869 | 0.44097
|  | 23.2 | 0.52443 | 0.50721 | 0.50379 | 0.50343 | 0.48494 | 0.43697
|  | 23.4 | 0.52058 | 0.50338 | 0.49992 | 0.49963 | 0.4812 | 0.43299
|  | 23.6 | 0.51675 | 0.49957 | 0.49607 | 0.49585 | 0.47748 | 0.42904
|  | 23.8 | 0.51292 | 0.49577 | 0.49223 | 0.49208 | 0.47378 | 0.42512
|  | 24 | 0.50909 | 0.49197 | 0.48839 | 0.48832 | 0.47009 | 0.42122
|  | 24.2 | 0.50526 | 0.48818 | 0.48456 | 0.48456 | 0.46641 | 0.41734
|  | 24.4 | 0.50145 | 0.4844 | 0.48074 | 0.48082 | 0.46274 | 0.41348
|  | 24.6 | 0.49765 | 0.48064 | 0.47694 | 0.47709 | 0.4591 | 0.40964
|  | 24.8 | 0.49385 | 0.47688 | 0.47315 | 0.47337 | 0.45547 | 0.40582
|  | 25 | 0.49006 | 0.47314 | 0.46936 | 0.46966 | 0.45185 | 0.40203
|  | 25.2 | 0.48628 | 0.46941 | 0.4656 | 0.46596 | 0.44825 | 0.39826
|  | 25.4 | 0.4825 | 0.4657 | 0.46184 | 0.46228 | 0.44466 | 0.39452
|  | 25.6 | 0.47873 | 0.46198 | 0.45809 | 0.4586 | 0.44109 | 0.39079
|  | 25.8 | 0.47496 | 0.45828 | 0.45435 | 0.45493 | 0.43753 | 0.38709
|  | 26 | 0.47121 | 0.4546 | 0.45062 | 0.45127 | 0.43398 | 0.3834
|  | 26.2 | 0.46747 | 0.45093 | 0.44691 | 0.44764 | 0.43045 | 0.37975
|  | 26.4 | 0.46374 | 0.44727 | 0.44322 | 0.44401 | 0.42694 | 0.37611
|  | 26.6 | 0.46 | 0.44361 | 0.43952 | 0.44038 | 0.42344 | 0.3725
|  | 26.8 | 0.45627 | 0.43996 | 0.43583 | 0.43676 | 0.41995 | 0.3689
|  | 27 | 0.45256 | 0.43633 | 0.43216 | 0.43316 | 0.41646 | 0.36532
|  | 27.2 | 0.44886 | 0.43272 | 0.42851 | 0.42957 | 0.413 | 0.36177
|  | 27.4 | 0.44517 | 0.42912 | 0.42487 | 0.42599 | 0.40956 | 0.35824
|  | 27.6 | 0.44147 | 0.42552 | 0.42123 | 0.42243 | 0.40613 | 0.35474
|  | 27.8 | 0.43779 | 0.42193 | 0.4176 | 0.41886 | 0.4027 | 0.35125
|  | 28 | 0.43411 | 0.41836 | 0.41399 | 0.41531 | 0.39929 | 0.34778
|  | 28.2 | 0.43045 | 0.4148 | 0.41039 | 0.41177 | 0.3959 | 0.34434
|  | 28.4 | 0.42679 | 0.41125 | 0.4068 | 0.40824 | 0.39252 | 0.34091
|  | 28.6 | 0.42315 | 0.40771 | 0.40322 | 0.40472 | 0.38915 | 0.33751
|  | 28.8 | 0.41951 | 0.40418 | 0.39965 | 0.40121 | 0.38579 | 0.33413
|  | 29 | 0.41587 | 0.40066 | 0.39609 | 0.39772 | 0.38245 | 0.33077
|  | 29.2 | 0.41226 | 0.39716 | 0.39255 | 0.39423 | 0.37912 | 0.32743
|  | 29.4 | 0.40865 | 0.39367 | 0.38903 | 0.39076 | 0.3758 | 0.32412
|  | 29.6 | 0.40505 | 0.39019 | 0.38551 | 0.3873 | 0.37251 | 0.32082
|  | 29.8 | 0.40145 | 0.38672 | 0.382 | 0.38384 | 0.36922 | 0.31755
|  | 30 | 0.39787 | 0.38326 | 0.3785 | 0.3804 | 0.36594 | 0.31429
|  | 30.2 | 0.3943 | 0.37982 | 0.37502 | 0.37696 | 0.36267 | 0.31106
|  | 30.4 | 0.39074 | 0.37639 | 0.37155 | 0.37355 | 0.35942 | 0.30785
|  | 30.6 | 0.3872 | 0.37298 | 0.36811 | 0.37014 | 0.35619 | 0.30466
|  | 30.8 | 0.38366 | 0.36958 | 0.36467 | 0.36675 | 0.35297 | 0.3015
|  | 31 | 0.38012 | 0.36617 | 0.36123 | 0.36336 | 0.34976 | 0.29836
|  | 31.2 | 0.3766 | 0.36278 | 0.3578 | 0.35998 | 0.34656 | 0.29523
|  | 31.4 | 0.37308 | 0.3594 | 0.35438 | 0.3566 | 0.34336 | 0.29211
|  | 31.6 | 0.36957 | 0.35604 | 0.35098 | 0.35324 | 0.34019 | 0.28902
|  | 31.8 | 0.36608 | 0.35268 | 0.34759 | 0.3499 | 0.33702 | 0.28595
|  | 32 | 0.36259 | 0.34934 | 0.34422 | 0.34656 | 0.33387 | 0.28291
|  | 32.2 | 0.35911 | 0.346 | 0.34085 | 0.34322 | 0.33072 | 0.27988
|  | 32.4 | 0.35565 | 0.34268 | 0.33749 | 0.3399 | 0.32759 | 0.27687
|  | 32.6 | 0.3522 | 0.33938 | 0.33415 | 0.3366 | 0.32447 | 0.27388
|  | 32.8 | 0.34875 | 0.33609 | 0.33083 | 0.3333 | 0.32136 | 0.27092
|  | 33 | 0.34532 | 0.3328 | 0.32751 | 0.33002 | 0.31827 | 0.26797
|  | 33.2 | 0.3419 | 0.32953 | 0.32421 | 0.32674 | 0.31519 | 0.26504
|  | 33.4 | 0.33849 | 0.32627 | 0.32092 | 0.32348 | 0.31212 | 0.26214
|  | 33.6 | 0.3351 | 0.32303 | 0.31765 | 0.32023 | 0.30907 | 0.25926
|  | 33.8 | 0.33172 | 0.3198 | 0.31439 | 0.31699 | 0.30602 | 0.2564
|  | 34 | 0.32835 | 0.31658 | 0.31114 | 0.31376 | 0.30299 | 0.25355
|  | 34.2 | 0.32498 | 0.31336 | 0.30789 | 0.31054 | 0.29997 | 0.25073
|  | 34.4 | 0.32162 | 0.31016 | 0.30466 | 0.30732 | 0.29696 | 0.24792
|  | 34.6 | 0.31828 | 0.30697 | 0.30145 | 0.30412 | 0.29395 | 0.24513
|  | 34.8 | 0.31495 | 0.3038 | 0.29824 | 0.30094 | 0.29097 | 0.24237
|  | 35 | 0.31164 | 0.30064 | 0.29506 | 0.29776 | 0.28799 | 0.23963
|  | 35.2 | 0.30834 | 0.29749 | 0.29189 | 0.2946 | 0.28503 | 0.23691
|  | 35.4 | 0.30505 | 0.29436 | 0.28873 | 0.29145 | 0.28208 | 0.23421
|  | 35.6 | 0.30177 | 0.29124 | 0.28558 | 0.28831 | 0.27915 | 0.23153
|  | 35.8 | 0.29851 | 0.28812 | 0.28245 | 0.28518 | 0.27622 | 0.22887
|  | 36 | 0.29525 | 0.28502 | 0.27932 | 0.28206 | 0.2733 | 0.22623
|  | 36.2 | 0.29201 | 0.28193 | 0.27621 | 0.27895 | 0.2704 | 0.2236
|  | 36.4 | 0.28879 | 0.27886 | 0.27312 | 0.27586 | 0.26751 | 0.221
|  | 36.6 | 0.28558 | 0.27581 | 0.27006 | 0.27278 | 0.26463 | 0.21843
|  | 36.8 | 0.28239 | 0.27277 | 0.26699 | 0.26972 | 0.26177 | 0.21587
|  | 37 | 0.2792 | 0.26973 | 0.26394 | 0.26666 | 0.25892 | 0.21333
|  | 37.2 | 0.27602 | 0.2667 | 0.2609 | 0.26361 | 0.25607 | 0.21081
|  | 37.4 | 0.27285 | 0.26369 | 0.25787 | 0.26057 | 0.25324 | 0.20831
|  | 37.6 | 0.26971 | 0.26069 | 0.25486 | 0.25755 | 0.25042 | 0.20583
|  | 37.8 | 0.26658 | 0.25772 | 0.25187 | 0.25454 | 0.24761 | 0.20337
|  | 38 | 0.26347 | 0.25476 | 0.2489 | 0.25155 | 0.24482 | 0.20094
|  | 38.2 | 0.26038 | 0.25181 | 0.24594 | 0.24858 | 0.24205 | 0.19853
|  | 38.4 | 0.25729 | 0.24887 | 0.243 | 0.24561 | 0.23928 | 0.19613
|  | 38.6 | 0.25421 | 0.24594 | 0.24006 | 0.24266 | 0.23653 | 0.19376
|  | 38.8 | 0.25115 | 0.24302 | 0.23714 | 0.23971 | 0.23379 | 0.19141
|  | 39 | 0.24811 | 0.24013 | 0.23424 | 0.23679 | 0.23105 | 0.18907
|  | 39.2 | 0.24509 | 0.23725 | 0.23135 | 0.23387 | 0.22834 | 0.18676
|  | 39.4 | 0.24208 | 0.23438 | 0.22849 | 0.23098 | 0.22564 | 0.18447
|  | 39.6 | 0.23909 | 0.23153 | 0.22564 | 0.22809 | 0.22295 | 0.1822
|  | 39.8 | 0.23612 | 0.2287 | 0.2228 | 0.22523 | 0.22028 | 0.17995
|  | 40 | 0.23315 | 0.22587 | 0.21998 | 0.22237 | 0.21762 | 0.17772
|  | 40.2 | 0.23021 | 0.22307 | 0.21718 | 0.21953 | 0.21497 | 0.17552
|  | 40.4 | 0.22728 | 0.22028 | 0.2144 | 0.21671 | 0.21234 | 0.17333
|  | 40.6 | 0.22437 | 0.2175 | 0.21163 | 0.21391 | 0.20972 | 0.17117
|  | 40.8 | 0.22147 | 0.21474 | 0.20887 | 0.21111 | 0.20712 | 0.16903
|  | 41 | 0.21858 | 0.21198 | 0.20613 | 0.20833 | 0.20452 | 0.1669
|  | 41.2 | 0.21571 | 0.20924 | 0.2034 | 0.20556 | 0.20194 | 0.16479
|  | 41.4 | 0.21287 | 0.20652 | 0.2007 | 0.20281 | 0.19937 | 0.16271
|  | 41.6 | 0.21004 | 0.20383 | 0.19802 | 0.20008 | 0.19682 | 0.16064
|  | 41.8 | 0.20723 | 0.20114 | 0.19535 | 0.19737 | 0.19429 | 0.1586
|  | 42 | 0.20444 | 0.19848 | 0.19272 | 0.19468 | 0.19177 | 0.15659
|  | 42.2 | 0.20169 | 0.19585 | 0.1901 | 0.19201 | 0.18927 | 0.15459
|  | 42.4 | 0.19895 | 0.19323 | 0.18751 | 0.18936 | 0.18679 | 0.15261
|  | 42.6 | 0.19622 | 0.19063 | 0.18493 | 0.18674 | 0.18433 | 0.15066
|  | 42.8 | 0.19352 | 0.18805 | 0.18237 | 0.18413 | 0.18189 | 0.14873
|  | 43 | 0.19084 | 0.18549 | 0.17984 | 0.18154 | 0.17946 | 0.14682
|  | 43.2 | 0.18817 | 0.18294 | 0.17732 | 0.17897 | 0.17705 | 0.14493
|  | 43.4 | 0.18552 | 0.18041 | 0.17483 | 0.17641 | 0.17466 | 0.14306
|  | 43.6 | 0.18289 | 0.17789 | 0.17234 | 0.17388 | 0.17228 | 0.14121
|  | 43.8 | 0.18029 | 0.1754 | 0.16989 | 0.17136 | 0.16992 | 0.13938
|  | 44 | 0.17771 | 0.17293 | 0.16746 | 0.16887 | 0.16757 | 0.13757
|  | 44.2 | 0.17516 | 0.17049 | 0.16506 | 0.16641 | 0.16525 | 0.13579
|  | 44.4 | 0.17262 | 0.16806 | 0.16267 | 0.16397 | 0.16295 | 0.13402
|  | 44.6 | 0.1701 | 0.16565 | 0.16031 | 0.16155 | 0.16067 | 0.13228
|  | 44.8 | 0.16761 | 0.16327 | 0.15797 | 0.15915 | 0.15841 | 0.13056
|  | 45 | 0.16516 | 0.16092 | 0.15567 | 0.15678 | 0.15617 | 0.12885
|  | 45.2 | 0.16273 | 0.15859 | 0.15339 | 0.15444 | 0.15395 | 0.12717
|  | 45.4 | 0.16032 | 0.15629 | 0.15114 | 0.15212 | 0.15175 | 0.12551
|  | 45.6 | 0.15795 | 0.15402 | 0.14892 | 0.14984 | 0.14958 | 0.12387
|  | 45.8 | 0.15561 | 0.15177 | 0.14672 | 0.14758 | 0.14744 | 0.12225
|  | 46 | 0.15329 | 0.14956 | 0.14456 | 0.14536 | 0.14532 | 0.12065
|  | 46.2 | 0.15102 | 0.14738 | 0.14243 | 0.14317 | 0.14322 | 0.11908
|  | 46.4 | 0.14877 | 0.14523 | 0.14033 | 0.14101 | 0.14116 | 0.11753
|  | 46.6 | 0.14656 | 0.14311 | 0.13827 | 0.13888 | 0.13912 | 0.116
|  | 46.8 | 0.14439 | 0.14103 | 0.13624 | 0.13679 | 0.13712 | 0.11449
|  | 47 | 0.14227 | 0.139 | 0.13425 | 0.13474 | 0.13514 | 0.113
|  | 47.2 | 0.14019 | 0.13702 | 0.13231 | 0.13274 | 0.1332 | 0.11154
|  | 47.4 | 0.13822 | 0.13513 | 0.13045 | 0.13082 | 0.13132 | 0.11013
|  | 47.6 | 0.13634 | 0.13334 | 0.12869 | 0.12899 | 0.12952 | 0.10875
|  | 47.8 | 0.13447 | 0.13156 | 0.12694 | 0.12719 | 0.12777 | 0.10739
|  | 48 | 0.1326 | 0.12977 | 0.12519 | 0.12541 | 0.12605 | 0.10603
|  | 48.2 | 0.13074 | 0.12799 | 0.12345 | 0.12364 | 0.12434 | 0.10466
|  | 48.4 | 0.1289 | 0.12623 | 0.12172 | 0.12188 | 0.12264 | 0.1033
|  | 48.6 | 0.12706 | 0.12448 | 0.12 | 0.12014 | 0.12096 | 0.10196
|  | 48.8 | 0.12524 | 0.12273 | 0.1183 | 0.1184 | 0.11928 | 0.10062
|  | 49 | 0.12344 | 0.121 | 0.11661 | 0.11669 | 0.11762 | 0.099304
|  | 49.2 | 0.12164 | 0.11929 | 0.11494 | 0.11498 | 0.11596 | 0.097997
|  | 49.4 | 0.11986 | 0.11758 | 0.11328 | 0.11329 | 0.11432 | 0.096699
|  | 49.6 | 0.1181 | 0.11589 | 0.11164 | 0.11161 | 0.11269 | 0.095413
|  | 49.8 | 0.11635 | 0.11421 | 0.11 | 0.10995 | 0.11108 | 0.094144
|  | 50 | 0.1146 | 0.11253 | 0.10838 | 0.1083 | 0.10947 | 0.092889
|  | 50.2 | 0.11287 | 0.11087 | 0.10677 | 0.10667 | 0.10788 | 0.091646
|  | 50.4 | 0.11116 | 0.10923 | 0.10518 | 0.10505 | 0.1063 | 0.090412
|  | 50.6 | 0.10946 | 0.10759 | 0.1036 | 0.10344 | 0.10473 | 0.08919
|  | 50.8 | 0.10778 | 0.10597 | 0.10204 | 0.10185 | 0.10317 | 0.087983
|  | 51 | 0.1061 | 0.10436 | 0.10049 | 0.10028 | 0.10162 | 0.086789
|  | 51.2 | 0.10444 | 0.10276 | 0.098946 | 0.098716 | 0.10009 | 0.085605
|  | 51.4 | 0.1028 | 0.10118 | 0.097423 | 0.097168 | 0.098571 | 0.084435
|  | 51.6 | 0.10117 | 0.099612 | 0.095919 | 0.095641 | 0.097065 | 0.083281
|  | 51.8 | 0.099557 | 0.098054 | 0.094427 | 0.09413 | 0.095574 | 0.08214
|  | 52 | 0.097957 | 0.096509 | 0.09295 | 0.092632 | 0.094096 | 0.081007
|  | 52.2 | 0.09638 | 0.094987 | 0.091494 | 0.091149 | 0.092632 | 0.079881
|  | 52.4 | 0.094819 | 0.093479 | 0.090052 | 0.089683 | 0.091176 | 0.078769
|  | 52.6 | 0.09327 | 0.091982 | 0.088621 | 0.088235 | 0.089733 | 0.077675
|  | 52.8 | 0.091743 | 0.090505 | 0.087214 | 0.086811 | 0.088312 | 0.076594
|  | 53 | 0.090237 | 0.089048 | 0.08583 | 0.085407 | 0.086912 | 0.075525
|  | 53.2 | 0.088747 | 0.087606 | 0.084458 | 0.084021 | 0.085527 | 0.074468
|  | 53.4 | 0.087279 | 0.086185 | 0.083109 | 0.082654 | 0.084158 | 0.073425
|  | 53.6 | 0.085837 | 0.084788 | 0.081781 | 0.081307 | 0.082806 | 0.072394
|  | 53.8 | 0.084412 | 0.083407 | 0.080469 | 0.07998 | 0.081469 | 0.071379
|  | 54 | 0.083004 | 0.082041 | 0.079174 | 0.078674 | 0.08015 | 0.070377
|  | 54.2 | 0.081618 | 0.080696 | 0.077897 | 0.077386 | 0.078851 | 0.069385
|  | 54.4 | 0.080256 | 0.079375 | 0.076643 | 0.076122 | 0.077574 | 0.068408
|  | 54.6 | 0.078922 | 0.07808 | 0.075415 | 0.074885 | 0.076322 | 0.067449
|  | 54.8 | 0.077623 | 0.076818 | 0.074219 | 0.073678 | 0.075096 | 0.066502
|  | 55 | 0.076373 | 0.075605 | 0.073059 | 0.072498 | 0.073892 | 0.065564
|  | 55.2 | 0.07519 | 0.074458 | 0.07194 | 0.071346 | 0.072706 | 0.06464
|  | 55.4 | 0.074062 | 0.073364 | 0.070871 | 0.070255 | 0.07157 | 0.063758
|  | 55.6 | 0.072966 | 0.0723 | 0.069844 | 0.069232 | 0.070503 | 0.062921
|  | 55.8 | 0.071878 | 0.071244 | 0.068823 | 0.068218 | 0.06948 | 0.062088
|  | 56 | 0.070791 | 0.070189 | 0.0678 | 0.0672 | 0.068479 | 0.061242
|  | 56.2 | 0.06971 | 0.069138 | 0.066783 | 0.066192 | 0.067481 | 0.060395
|  | 56.4 | 0.068637 | 0.068093 | 0.065774 | 0.065192 | 0.066488 | 0.059552
|  | 56.6 | 0.067573 | 0.067057 | 0.064774 | 0.064201 | 0.065503 | 0.058716
|  | 56.8 | 0.066514 | 0.066025 | 0.063781 | 0.063216 | 0.064525 | 0.057884
|  | 57 | 0.06546 | 0.064996 | 0.062792 | 0.062237 | 0.063551 | 0.057057
|  | 57.2 | 0.064409 | 0.06397 | 0.061804 | 0.061261 | 0.06258 | 0.056239
|  | 57.4 | 0.063366 | 0.06295 | 0.060825 | 0.060295 | 0.061617 | 0.055426
|  | 57.6 | 0.062332 | 0.06194 | 0.059858 | 0.059338 | 0.060662 | 0.054617
|  | 57.8 | 0.061309 | 0.060938 | 0.058897 | 0.058386 | 0.059707 | 0.053814
|  | 58 | 0.060291 | 0.059942 | 0.057943 | 0.057443 | 0.058758 | 0.053017
|  | 58.2 | 0.059277 | 0.058947 | 0.056993 | 0.056508 | 0.05782 | 0.052229
|  | 58.4 | 0.058272 | 0.057962 | 0.056054 | 0.055582 | 0.056891 | 0.051448
|  | 58.6 | 0.05728 | 0.056987 | 0.055124 | 0.054664 | 0.055965 | 0.050669
|  | 58.8 | 0.056293 | 0.056018 | 0.054201 | 0.053753 | 0.055045 | 0.049899
|  | 59 | 0.055312 | 0.055053 | 0.053283 | 0.05285 | 0.054132 | 0.049138
|  | 59.2 | 0.054337 | 0.054094 | 0.052373 | 0.051955 | 0.053227 | 0.048383
|  | 59.4 | 0.053372 | 0.053144 | 0.051472 | 0.051069 | 0.052331 | 0.047632
|  | 59.6 | 0.052416 | 0.052203 | 0.050581 | 0.050191 | 0.051439 | 0.046886
|  | 59.8 | 0.051468 | 0.051268 | 0.049696 | 0.04932 | 0.050551 | 0.04615
|  | 60 | 0.050525 | 0.050337 | 0.048815 | 0.048456 | 0.04967 | 0.045421
|  | 60.2 | 0.049587 | 0.049412 | 0.047945 | 0.047603 | 0.048802 | 0.044697
|  | 60.4 | 0.048661 | 0.048497 | 0.047084 | 0.046758 | 0.047939 | 0.043977
|  | 60.6 | 0.047746 | 0.047593 | 0.046231 | 0.04592 | 0.047077 | 0.043262
|  | 60.8 | 0.046834 | 0.04669 | 0.045382 | 0.04509 | 0.046224 | 0.042557
|  | 61 | 0.045926 | 0.045791 | 0.044541 | 0.044269 | 0.045381 | 0.04186
|  | 61.2 | 0.045029 | 0.044903 | 0.04371 | 0.043456 | 0.044543 | 0.041164
|  | 61.4 | 0.044144 | 0.044027 | 0.04289 | 0.042651 | 0.043711 | 0.040473
|  | 61.6 | 0.043269 | 0.043159 | 0.042078 | 0.041855 | 0.042884 | 0.03979
|  | 61.8 | 0.042402 | 0.042299 | 0.041274 | 0.041069 | 0.042066 | 0.039116
|  | 62 | 0.041542 | 0.041446 | 0.04048 | 0.040295 | 0.041259 | 0.03845
|  | 62.2 | 0.04069 | 0.0406 | 0.039695 | 0.039531 | 0.040462 | 0.037787
|  | 62.4 | 0.03985 | 0.039766 | 0.038918 | 0.038772 | 0.039669 | 0.037129
|  | 62.6 | 0.039022 | 0.038942 | 0.038152 | 0.038021 | 0.038879 | 0.03648
|  | 62.8 | 0.038196 | 0.038121 | 0.03739 | 0.037281 | 0.038105 | 0.03584
|  | 63 | 0.037382 | 0.037311 | 0.036641 | 0.036555 | 0.037341 | 0.035206
|  | 63.2 | 0.036592 | 0.036525 | 0.035911 | 0.035837 | 0.036581 | 0.034574
|  | 63.4 | 0.035813 | 0.03575 | 0.035193 | 0.035131 | 0.035828 | 0.033953
|  | 63.6 | 0.035037 | 0.034977 | 0.034477 | 0.034438 | 0.03509 | 0.033344
|  | 63.8 | 0.034271 | 0.034213 | 0.033774 | 0.033757 | 0.034366 | 0.032741
|  | 64 | 0.03352 | 0.033465 | 0.033086 | 0.033086 | 0.033652 | 0.032142
|  | 64.2 | 0.032787 | 0.032735 | 0.03241 | 0.032426 | 0.032944 | 0.031552
|  | 64.4 | 0.032066 | 0.032016 | 0.031743 | 0.031777 | 0.032246 | 0.030972
|  | 64.6 | 0.031353 | 0.031305 | 0.031086 | 0.031138 | 0.031561 | 0.030405
|  | 64.8 | 0.030651 | 0.030605 | 0.03044 | 0.030514 | 0.030895 | 0.029843
|  | 65 | 0.029969 | 0.029924 | 0.029811 | 0.029903 | 0.030239 | 0.029288
|  | 65.2 | 0.029311 | 0.029267 | 0.029199 | 0.029302 | 0.029586 | 0.02874
|  | 65.4 | 0.028662 | 0.02862 | 0.028594 | 0.028711 | 0.028948 | 0.028206
|  | 65.6 | 0.02802 | 0.027979 | 0.027995 | 0.028134 | 0.028335 | 0.027685
|  | 65.8 | 0.02741 | 0.02737 | 0.027429 | 0.027579 | 0.027738 | 0.027168
|  | 66 | 0.026841 | 0.026802 | 0.02689 | 0.027042 | 0.027151 | 0.02666
|  | 66.2 | 0.02631 | 0.026273 | 0.026367 | 0.026516 | 0.026575 | 0.02617
|  | 66.4 | 0.025823 | 0.025787 | 0.025882 | 0.026028 | 0.026041 | 0.025705
|  | 66.6 | 0.025371 | 0.025336 | 0.025435 | 0.025583 | 0.025562 | 0.025266
|  | 66.8 | 0.024919 | 0.024884 | 0.024986 | 0.025145 | 0.025096 | 0.024848
|  | 67 | 0.024461 | 0.024428 | 0.02453 | 0.024702 | 0.024646 | 0.024441
|  | 67.2 | 0.02401 | 0.023978 | 0.024081 | 0.024265 | 0.024231 | 0.024041
|  | 67.4 | 0.02356 | 0.023529 | 0.023635 | 0.023829 | 0.023827 | 0.023648
|  | 67.6 | 0.02311 | 0.023081 | 0.023186 | 0.023394 | 0.023415 | 0.02326
|  | 67.8 | 0.022669 | 0.02264 | 0.022748 | 0.022961 | 0.023004 | 0.022871
|  | 68 | 0.022232 | 0.022205 | 0.022314 | 0.022533 | 0.022597 | 0.022484
|  | 68.2 | 0.021795 | 0.021768 | 0.021878 | 0.022109 | 0.022193 | 0.0221
|  | 68.4 | 0.021358 | 0.021333 | 0.021444 | 0.021687 | 0.02179 | 0.021718
|  | 68.6 | 0.020926 | 0.020902 | 0.021015 | 0.021267 | 0.021388 | 0.021334
|  | 68.8 | 0.020495 | 0.020471 | 0.020585 | 0.020847 | 0.02099 | 0.020952
|  | 69 | 0.020066 | 0.020044 | 0.020159 | 0.020428 | 0.020593 | 0.020573
|  | 69.2 | 0.019646 | 0.019625 | 0.01974 | 0.020014 | 0.020198 | 0.020193
|  | 69.4 | 0.019227 | 0.019207 | 0.019324 | 0.019604 | 0.019804 | 0.019818
|  | 69.6 | 0.018808 | 0.018789 | 0.018906 | 0.019196 | 0.019414 | 0.019444
|  | 69.8 | 0.018392 | 0.018374 | 0.018493 | 0.018791 | 0.019024 | 0.019071
|  | 70 | 0.017978 | 0.017961 | 0.018082 | 0.018388 | 0.018635 | 0.018697
|  | 70.2 | 0.017566 | 0.01755 | 0.01767 | 0.017985 | 0.01825 | 0.018326
|  | 70.4 | 0.017159 | 0.017144 | 0.017264 | 0.017584 | 0.017867 | 0.017957
|  | 70.6 | 0.016758 | 0.016744 | 0.016866 | 0.017187 | 0.017485 | 0.017588
|  | 70.8 | 0.016358 | 0.016344 | 0.016467 | 0.016794 | 0.017105 | 0.017223
|  | 71 | 0.015958 | 0.015945 | 0.016068 | 0.016404 | 0.016726 | 0.016861
|  | 71.2 | 0.015561 | 0.015548 | 0.015673 | 0.016015 | 0.016351 | 0.016497
|  | 71.4 | 0.015166 | 0.015155 | 0.01528 | 0.015627 | 0.015976 | 0.016133
|  | 71.6 | 0.014775 | 0.014764 | 0.014889 | 0.015242 | 0.015605 | 0.015772
|  | 71.8 | 0.014388 | 0.014378 | 0.014503 | 0.014859 | 0.015234 | 0.015414
|  | 72 | 0.014006 | 0.013996 | 0.014124 | 0.01448 | 0.014866 | 0.015057
|  | 72.2 | 0.013626 | 0.013618 | 0.013742 | 0.014104 | 0.014499 | 0.014703
|  | 72.4 | 0.01325 | 0.013242 | 0.013366 | 0.013732 | 0.014136 | 0.01435
|  | 72.6 | 0.012878 | 0.012871 | 0.012998 | 0.013362 | 0.013775 | 0.013996
|  | 72.8 | 0.01251 | 0.012503 | 0.012629 | 0.012997 | 0.013417 | 0.013646
|  | 73 | 0.012146 | 0.012139 | 0.012263 | 0.012635 | 0.013062 | 0.013301
|  | 73.2 | 0.011784 | 0.011779 | 0.011904 | 0.012276 | 0.01271 | 0.012956
|  | 73.4 | 0.011427 | 0.011422 | 0.011548 | 0.011921 | 0.012362 | 0.012613
|  | 73.6 | 0.011075 | 0.01107 | 0.011192 | 0.011569 | 0.012014 | 0.012275
|  | 73.8 | 0.010724 | 0.01072 | 0.010843 | 0.01122 | 0.011672 | 0.011938
|  | 74 | 0.010377 | 0.010373 | 0.010499 | 0.010875 | 0.011332 | 0.011603
|  | 74.2 | 0.010036 | 0.010033 | 0.010155 | 0.010533 | 0.010993 | 0.011272
|  | 74.4 | 0.009698 | 0.009695 | 0.009816 | 0.010195 | 0.010659 | 0.010944
|  | 74.6 | 0.009361 | 0.009358 | 0.0094815 | 0.0098595 | 0.010329 | 0.010617
|  | 74.8 | 0.009031 | 0.009028 | 0.0091505 | 0.009528 | 0.01 | 0.010293
|  | 75 | 0.008705 | 0.008702 | 0.008822 | 0.0092 | 0.0096735 | 0.009972
|  | 75.2 | 0.008379 | 0.008377 | 0.008498 | 0.008875 | 0.0093525 | 0.009653
|  | 75.4 | 0.008059 | 0.008057 | 0.008178 | 0.008554 | 0.0090335 | 0.0093375
|  | 75.6 | 0.007744 | 0.007743 | 0.0078605 | 0.0082365 | 0.008716 | 0.0090245
|  | 75.8 | 0.007431 | 0.007429 | 0.007547 | 0.007922 | 0.0084035 | 0.0087145
|  | 76 | 0.00712 | 0.007119 | 0.0072375 | 0.007611 | 0.008095 | 0.0084065
|  | 76.2 | 0.006817 | 0.006816 | 0.0069325 | 0.007304 | 0.0077865 | 0.008102
|  | 76.4 | 0.006516 | 0.006515 | 0.0066295 | 0.007 | 0.0074825 | 0.0078005
|  | 76.6 | 0.006214 | 0.006213 | 0.00633 | 0.0066995 | 0.007184 | 0.007501
|  | 76.8 | 0.005924 | 0.005923 | 0.006037 | 0.006402 | 0.006885 | 0.007205
|  | 77 | 0.005641 | 0.005641 | 0.00575 | 0.0061105 | 0.0065895 | 0.0069115
|  | 77.2 | 0.005358 | 0.005358 | 0.0054675 | 0.0058235 | 0.0063025 | 0.006622
|  | 77.4 | 0.005081 | 0.00508 | 0.0051905 | 0.005542 | 0.006018 | 0.006337
|  | 77.6 | 0.004811 | 0.004811 | 0.0049175 | 0.005266 | 0.005734 | 0.006056
|  | 77.8 | 0.004539 | 0.004539 | 0.004645 | 0.004993 | 0.0054575 | 0.005778
|  | 78 | 0.00427 | 0.00427 | 0.0043775 | 0.0047225 | 0.005187 | 0.005502
|  | 78.2 | 0.004016 | 0.004016 | 0.0041185 | 0.004457 | 0.0049155 | 0.00523
|  | 78.4 | 0.003765 | 0.003764 | 0.003864 | 0.004196 | 0.0046505 | 0.004963
|  | 78.6 | 0.003512 | 0.003512 | 0.0036125 | 0.0039405 | 0.004394 | 0.004702
|  | 78.8 | 0.003271 | 0.003271 | 0.0033695 | 0.003691 | 0.0041365 | 0.0044445
|  | 79 | 0.00304 | 0.003039 | 0.0031335 | 0.003448 | 0.003882 | 0.004191
|  | 79.2 | 0.002804 | 0.002804 | 0.002898 | 0.0032085 | 0.0036395 | 0.003941
|  | 79.4 | 0.002577 | 0.002577 | 0.00267 | 0.002975 | 0.0034 | 0.0036955
|  | 79.6 | 0.002363 | 0.002363 | 0.0024515 | 0.002748 | 0.0031605 | 0.0034555
|  | 79.8 | 0.002146 | 0.002146 | 0.002233 | 0.0025245 | 0.0029315 | 0.003221
|  | 80 | 0.001933 | 0.001933 | 0.0020195 | 0.002307 | 0.0027105 | 0.002992
|  | 80.2 | 0.00174 | 0.00174 | 0.001822 | 0.002097 | 0.0024865 | 0.002766
|  | 80.4 | 0.001551 | 0.001551 | 0.001628 | 0.001893 | 0.002272 | 0.002547
|  | 80.6 | 0.001359 | 0.001359 | 0.001436 | 0.0016955 | 0.0020705 | 0.0023355
|  | 80.8 | 0.001184 | 0.001184 | 0.0012585 | 0.001507 | 0.0018675 | 0.0021285
|  | 81 | 0.001021 | 0.001021 | 0.0010905 | 0.0013265 | 0.0016685 | 0.001927
|  | 81.2 | 0.000852 | 0.000852 | 0.0009185 | 0.0011505 | 0.001487 | 0.001734
|  | 81.4 | 0.000697 | 0.000697 | 0.0007615 | 0.000983 | 0.0013095 | 0.001546
|  | 81.6 | 0.000564 | 0.000564 | 0.0006235 | 0.000826 | 0.001131 | 0.001363
|  | 81.8 | 0.000427 | 0.000427 | 0.000481 | 0.0006755 | 0.00097 | 0.001192
|  | 82 | 0.000298 | 0.000298 | 0.0003475 | 0.0005335 | 0.0008205 | 0.00103
|  | 82.2 | 0.000202 | 0.000202 | 0.0002475 | 0.0004075 | 0.0006655 | 0.00087
|  | 82.4 | 0.000109 | 0.000109 | 0.0001485 | 0.00029 | 0.000528 | 0.0007225
|  | 82.6 | 1.9e-05 | 1.9e-05 | 4.65e-05 | 0.000182 | 0.000414 | 0.000591
|  | 82.8 | 0 | 0 | 4e-06 | 9.75e-05 | 0.0002935 | 0.000461
|  | 83 | 7e-06 | 7e-06 | 3e-06 | 4.15e-05 | 0.000187 | 0.000342
|  | 83.2 | 6e-06 | 6e-06 | 3.5e-06 | 1.3e-05 | 0.000134 | 0.000254
|  | 83.4 | 0 | 0 | 1.5e-06 | 3.5e-06 | 8.75e-05 | 0.000189
|  | 83.6 | 0 | 0 | 5e-07 | 3e-06 | 3.3e-05 | 0.000136
|  | 83.8 | 0 | 0 | 0 | 2.5e-06 | 4.5e-06 | 8.3e-05
|  | 84 | 0 | 0 | 0 | 0 | 5e-07 | 3.6e-05
|  | 84.2 | 0 | 0 | 0 | 0 | 1.5e-06 | 9.5e-06
|  | 84.4 | 0 | 0 | 0 | 0 | 1.5e-06 | 1e-06
|  | 84.6 | 0 | 0 | 0 | 0 | 5e-07 | 2.5e-06
|  | 84.8 | 0 | 0 | 0 | 0 | 0 | 3e-06
|  | 85 | 0 | 0 | 0 | 0 | 0 | 0